## DSW_TP_1.45+
ID | Object Number | Object Heading | Procedure Title | Object Type | Step | Set | Verify | Configuration | Comments | TC Trace | Test Method
TXB-HLC-TP_48 | 4.1.2.35 | Driver Steering Wheel (SW) Proxy
TXB-HLC-TP_13714 | 4.1.2.35.0-1 |  | Test Strategy | Information |  | 1. Driver Steering Wheel is a proxy functionality and is tested using the SIL using i. DSW_HL_TEST_NOM_Procedure ii. DSW_HL_TEST_MAX_Procedure iii. DSW_HL_TEST_MIN_Procedure. Through these tests, it is possible to test most of the functional test cases. 2. The values used in the test cases are accepted by the SIL based on the resolution specified in the ICD-LLR. So the values used in the test cases ( raw values) are different from the values used in the test procedure/script (processed values). 3. Heart beat counter is proved in DSW High level tests for sequential and non-sequential counters. Since heart beat counter has common design for many proxies, it is also tested in MessageValidityCheck_LL_TEST_Procedure low level for other test scenarios. 4. The test cases for - robustness, out of operation range input values in Max and Min calibration test, SASA offset calculations at only given calibration time and verifying the default output or intermediate output values - cannot be verified through SIL High Level test. Hence they are verified as part of low level RTRT test, which is tested using the procedure 'DSW_LL_TEST_Procedure'. 5. The test cases for verifying the 'Received Message ID', default values of all intermediate sensor angles and 'flags will reset on power cycle' are verified as a part of Debug test procedure (DSW_Debug_Procedure), since it is not possible to verify them through SIL high level test or RTRT test. 6. Test cases for timing requirements, equality operator check for floating point values and usage of calibration variables are verified in Analysis step (DSW_ANALYSIS_Procedure), since it is not possible to verify these functionalities through any other test.
TXB-HLC-TP_13715 | 4.1.2.35.0-2 |  | Calibration variable Table | Information |  | Calibration Min Nom Max swpc_num_sasaSensorFaultIncVal 0 1 5 swpc_num_sasaSensorFaultDecVal 0 1 5 swpc_num_sasaSensorFaultTresh 1 10 20 swpc_num_skfSensorFaultIncVal 0 1 5 swpc_num_skfSensorFaultDecVal 0 1 5 swpc_num_skfSensorFaultTresh 1 10 20 swpc_num_tlFaultIncVal1 0 1 5 swpc_num_tlFaultIncVal2 0 2 10 swpc_num_tlFaultDecVal 0 1 5 swpc_num_tlMediumTresh 1 50 60 swpc_num_tlBadTresh 1 10 20 swpc_ang_sensorLowPlausibleRes_deg 0.1 10 20 swpc_ang_sensorhighPlausibleRes_deg 0.1 15 30 swpc_adot_sensorSpeedThresh_degps 0.1 15 30 swpc_ang_sasaLowPlausibleRes_deg 0.1 15 30 swpc_ang_sasaHighPlausibleRes_deg 0.1 25 50 swpc_initTimeUpdateOffsetMs 10 3500 5000 swpc_maxDiff 0 340 360
TXB-HLC-TP_10575 | 4.1.2.35.0-3 |  | DSW_HL_TEST_NOM_Procedure | Procedure Title
TXB-HLC-TP_10576 | 4.1.2.35.0-3.1 |  |  | Test Procedure |  | Load nominal calibration set using the Burn/Flash Calibration data Procedure of Appendix 5.3.3. Execute the script “DSW_HL_TEST_NOM_1.txt” as per the Script execution procedure in Appendix 5.2 Verify the results in “DSW_HL_TEST_NOM_1.csv” as per Appendix 5.5 Result View Procedure
TXB-HLC-TP_10577 | 4.1.2.35.0-3.2 |  |  | Procedure Step | 1 | At 1 cycle For 1 cycles Set swPos1byte0to4.swd_a_absolutAng_deg (SKF1) to 0 Set swd_ctr_heartbeatCount (SKF1) to X Set swd_vel_wheelSpeed_degps (SKF1) to 15 Set swPos3byte0to1.swd_a_wheelAng3_deg (SASA) to 0 Set swd_ctr_sw3countr (SASA) to X Set swd_crc_sw3crc (SASA) to X Set swPos1byte0to4.swd_a_absolutAng_deg (SKF2) to 0 Set swd_ctr_heartbeatCount (SKF2) to X Set swd_vel_wheelSpeed_degps (SKF2) to 15 Set mmd_enum_ctrlModeToApply to MM_LVC_E At 2 cycle For 1 cycles Set swPos1byte0to4.swd_a_absolutAng_deg (SKF1) to Not Received Set swd_ctr_heartbeatCount (SKF1) to Not Received Set swd_vel_wheelSpeed_degps (SKF1) to Not Received Set swPos3byte0to1.swd_a_wheelAng3_deg (SASA) to 340.08 Set swd_ctr_sw3countr (SASA) to X Set swd_crc_sw3crc (SASA) to X Set swPos1byte0to4.swd_a_absolutAng_deg (SKF2) to 340.08 Set swd_ctr_heartbeatCount (SKF2) to X Set swd_vel_wheelSpeed_degps (SKF2) to 340 Set mmd_enum_ctrlModeToApply to MM_LVC_E At 3 cycle For 1 cycles Set swPos1byte0to4.swd_a_absolutAng_deg (SKF1) to Not Received Set swd_ctr_heartbeatCount (SKF1) to Not Received Set swd_vel_wheelSpeed_degps (SKF1) to Not Received Set swPos3byte0to1.swd_a_wheelAng3_deg (SASA) to 28 Set swd_ctr_sw3countr (SASA) to X Set swd_crc_sw3crc (SASA) to X Set swPos1byte0to4.swd_a_absolutAng_deg (SKF2) to 3 Set swd_ctr_heartbeatCount (SKF2) to X Set swd_vel_wheelSpeed_degps (SKF2) to 14 Set mmd_enum_ctrlModeToApply to MM_LVC_E At 4 cycle For 1 cycles Set swPos1byte0to4.swd_a_absolutAng_deg (SKF1) to Not Received Set swd_ctr_heartbeatCount (SKF1) to Not Received Set swd_vel_wheelSpeed_degps (SKF1) to Not Received Set swPos3byte0to1.swd_a_wheelAng3_deg (SASA) to 28 Set swd_ctr_sw3countr (SASA) to X Set swd_crc_sw3crc (SASA) to X Set swPos1byte0to4.swd_a_absolutAng_deg (SKF2) to 3 Set swd_ctr_heartbeatCount (SKF2) to X Set swd_vel_wheelSpeed_degps (SKF2) to 14 Set mmd_enum_ctrlModeToApply to MM_LVC_E At 5 cycle For 5 cycles Set swPos1byte0to4.swd_a_absolutAng_deg (SKF1) to Not Received Set swd_ctr_heartbeatCount (SKF1) to Not Received Set swd_vel_wheelSpeed_degps (SKF1) to Not Received Set swPos3byte0to1.swd_a_wheelAng3_deg (SASA) to 28 Set swd_ctr_sw3countr (SASA) to X Set swd_crc_sw3crc (SASA) to X Set swPos1byte0to4.swd_a_absolutAng_deg (SKF2) to 3 Set swd_ctr_heartbeatCount (SKF2) to X Set swd_vel_wheelSpeed_degps (SKF2) to 14 Set mmd_enum_ctrlModeToApply to MM_LVC_E At 10 cycle For 1 cycles Set swPos1byte0to4.swd_a_absolutAng_deg (SKF1) to Not Received Set swd_ctr_heartbeatCount (SKF1) to Not Received Set swd_vel_wheelSpeed_degps (SKF1) to Not Received Set swPos3byte0to1.swd_a_wheelAng3_deg (SASA) to 25 Set swd_ctr_sw3countr (SASA) to X Set swd_crc_sw3crc (SASA) to X Set swPos1byte0to4.swd_a_absolutAng_deg (SKF2) to 8 Set swd_ctr_heartbeatCount (SKF2) to X Set swd_vel_wheelSpeed_degps (SKF2) to 0 Set mmd_enum_ctrlModeToApply to MM_LVC_E At 11 cycle For 1 cycles Set swPos1byte0to4.swd_a_absolutAng_deg (SKF1) to Not Received Set swd_ctr_heartbeatCount (SKF1) to Not Received Set swd_vel_wheelSpeed_degps (SKF1) to Not Received Set swPos3byte0to1.swd_a_wheelAng3_deg (SASA) to 24 Set swd_ctr_sw3countr (SASA) to X Set swd_crc_sw3crc (SASA) to X Set swPos1byte0to4.swd_a_absolutAng_deg (SKF2) to 0 Set swd_ctr_heartbeatCount (SKF2) to X Set swd_vel_wheelSpeed_degps (SKF2) to 16 Set mmd_enum_ctrlModeToApply to MM_LVC_E At 12 cycle For 1 cycles Set swPos1byte0to4.swd_a_absolutAng_deg (SKF1) to 359.9 Set swd_ctr_heartbeatCount (SKF1) to X Set swd_vel_wheelSpeed_degps (SKF1) to 180 Set swPos3byte0to1.swd_a_wheelAng3_deg (SASA) to 0 Set swd_ctr_sw3countr (SASA) to X Set swd_crc_sw3crc (SASA) to X Set swPos1byte0to4.swd_a_absolutAng_deg (SKF2) to Not Received Set swd_ctr_heartbeatCount (SKF2) to Not Received Set swd_vel_wheelSpeed_degps (SKF2) to Not Received Set mmd_enum_ctrlModeToApply to MM_LVC_E At 13 cycle For 6 cycles Set swPos1byte0to4.swd_a_absolutAng_deg (SKF1) to 359.9 Set swd_ctr_heartbeatCount (SKF1) to X Set swd_vel_wheelSpeed_degps (SKF1) to 180 Set swPos3byte0to1.swd_a_wheelAng3_deg (SASA) to 0 Set swd_ctr_sw3countr (SASA) to X Set swd_crc_sw3crc (SASA) to X Set swPos1byte0to4.swd_a_absolutAng_deg (SKF2) to Not Received Set swd_ctr_heartbeatCount (SKF2) to Not Received Set swd_vel_wheelSpeed_degps (SKF2) to Not Received Set mmd_enum_ctrlModeToApply to MM_LVC_E At 19 cycle For 1 cycles Set swPos1byte0to4.swd_a_absolutAng_deg (SKF1) to 350 Set swd_ctr_heartbeatCount (SKF1) to X Set swd_vel_wheelSpeed_degps (SKF1) to 140 Set swPos3byte0to1.swd_a_wheelAng3_deg (SASA) to 350 Set swd_ctr_sw3countr (SASA) to X Set swd_crc_sw3crc (SASA) to X Set swPos1byte0to4.swd_a_absolutAng_deg (SKF2) to Not Received Set swd_ctr_heartbeatCount (SKF2) to Not Received Set swd_vel_wheelSpeed_degps (SKF2) to Not Received Set mmd_enum_ctrlModeToApply to MM_LVC_E At 20 cycle For 1 cycles Set swPos1byte0to4.swd_a_absolutAng_deg (SKF1) to 359.9 Set swd_ctr_heartbeatCount (SKF1) to X Set swd_vel_wheelSpeed_degps (SKF1) to 179 Set swPos3byte0to1.swd_a_wheelAng3_deg (SASA) to 19.7 Set swd_ctr_sw3countr (SASA) to X Set swd_crc_sw3crc (SASA) to X Set swPos1byte0to4.swd_a_absolutAng_deg (SKF2) to Not Received Set swd_ctr_heartbeatCount (SKF2) to Not Received Set swd_vel_wheelSpeed_degps (SKF2) to Not Received Set mmd_enum_ctrlModeToApply to MM_LVC_E | At the end of 1 cycle Verify swpd_enum_Skf1Valid is VALID Verify swpd_enum_Skf2Valid is VALID Verify swpd_enum_SasaValid is VALID Verify swpd_a_driverSteerWheel_deg is 0 Verify swpd_enum_driverSwTrustLevel is SW_GOOD_E Verify swpd_enum_driverSteerWheelValid is SW_VALID_E Verify swpd_enum_sensorChange is SW_NO_CHANGE_E At the end of 2 cycle Verify swpd_enum_Skf1Valid is VALID Verify swpd_enum_Skf2Valid is VALID Verify swpd_enum_SasaValid is VALID Verify swpd_a_driverSteerWheel_deg is 19.95 Verify swpd_enum_driverSwTrustLevel is SW_GOOD_E Verify swpd_enum_driverSteerWheelValid is SW_VALID_E Verify swpd_enum_sensorChange is SW_CHANGE_E At the end of 3 cycle Verify swpd_enum_Skf1Valid is VALID Verify swpd_enum_Skf2Valid is VALID Verify swpd_enum_SasaValid is VALID Verify swpd_a_driverSteerWheel_deg is 0 Verify swpd_enum_driverSwTrustLevel is SW_GOOD_E Verify swpd_enum_driverSteerWheelValid is SW_VALID_E Verify swpd_enum_sensorChange is SW_CHANGE_E At the end of 4 cycle Verify swpd_enum_Skf1Valid is VALID Verify swpd_enum_Skf2Valid is VALID Verify swpd_enum_SasaValid is VALID Verify swpd_a_driverSteerWheel_deg is 0 Verify swpd_enum_driverSwTrustLevel is SW_GOOD_E Verify swpd_enum_driverSteerWheelValid is SW_VALID_E Verify swpd_enum_sensorChange is SW_NO_CHANGE_E At the end of 9 cycle Verify swpd_enum_Skf1Valid is VALID Verify swpd_enum_Skf2Valid is VALID Verify swpd_enum_SasaValid is VALID Verify swpd_a_driverSteerWheel_deg is 0 Verify swpd_enum_driverSwTrustLevel is SW_GOOD_E Verify swpd_enum_driverSteerWheelValid is SW_VALID_E Verify swpd_enum_sensorChange is SW_NO_CHANGE_E At the end of 10 cycle Verify swpd_enum_Skf1Valid is VALID Verify swpd_enum_Skf2Valid is VALID Verify swpd_enum_SasaValid is VALID Verify swpd_a_driverSteerWheel_deg is 0 Verify swpd_enum_driverSwTrustLevel is SW_GOOD_E Verify swpd_enum_driverSteerWheelValid is SW_VALID_E Verify swpd_enum_sensorChange is SW_NO_CHANGE_E At the end of 11 cycle Verify swpd_enum_Skf1Valid is INVALID Verify swpd_enum_Skf2Valid is VALID Verify swpd_enum_SasaValid is VALID Verify swpd_a_driverSteerWheel_deg is 0 Verify swpd_enum_driverSwTrustLevel is SW_GOOD_E Verify swpd_enum_driverSteerWheelValid is SW_VALID_E Verify swpd_enum_sensorChange is SW_CHANGE_E At the end of 12 cycle Verify swpd_enum_Skf1Valid is INVALID Verify swpd_enum_Skf2Valid is VALID Verify swpd_enum_SasaValid is VALID Verify swpd_a_driverSteerWheel_deg is 0 Verify swpd_enum_driverSwTrustLevel is SW_GOOD_E Verify swpd_enum_driverSteerWheelValid is SW_VALID_E Verify swpd_enum_sensorChange is SW_NO_CHANGE_E At the end of 18 cycle Verify swpd_enum_Skf1Valid is INVALID Verify swpd_enum_Skf2Valid is VALID Verify swpd_enum_SasaValid is VALID Verify swpd_a_driverSteerWheel_deg is 0 Verify swpd_enum_driverSwTrustLevel is SW_GOOD_E Verify swpd_enum_driverSteerWheelValid is SW_VALID_E Verify swpd_enum_sensorChange is SW_NO_CHANGE_E At the end of 19 cycle Verify swpd_enum_Skf1Valid is INVALID Verify swpd_enum_Skf2Valid is VALID Verify swpd_enum_SasaValid is VALID Verify swpd_a_driverSteerWheel_deg is 0 Verify swpd_enum_driverSwTrustLevel is SW_GOOD_E Verify swpd_enum_driverSteerWheelValid is SW_VALID_E Verify swpd_enum_sensorChange is SW_NO_CHANGE_E At the end of 20 cycle Verify swpd_enum_Skf1Valid is INVALID Verify swpd_enum_Skf2Valid is VALID Verify swpd_enum_SasaValid is VALID Verify swpd_a_driverSteerWheel_deg is 0 Verify swpd_enum_driverSwTrustLevel is SW_GOOD_E Verify swpd_enum_driverSteerWheelValid is SW_VALID_E Verify swpd_enum_sensorChange is SW_NO_CHANGE_E | NOMINAL | At 1 cycle /* This scenario is to prove that the leaky bucket transition from GOOD --> MEDIUM --> GOOD --> MEDIUM --> BAD */ 1) Disturbance not detected from SKF1 sensor. Disturbance not detected from SKF2 sensor. Disturbance not detected from SASA sensor. So driver steering wheel angle is updated with the calculated angle from SKF2, SASA and SKF1 sensor. 2) Leaky bucket transition from GOOD to MEDIUM At 2 cycle Disturbance detected from SKF1 sensor. Disturbance not detected from SKF2 sensor. Disturbance not detected from SASA sensor. So driver steering wheel angle is updated with the calculated angle from SKF2, SASA and previous value of SKF1 sensor. At 3 cycle Disturbance detected from SKF1 sensor. Disturbance not detected from SKF2 sensor. Disturbance not detected from SASA sensor. So driver steering wheel angle is updated with the calculated angle from SKF2, SASA and previous value of SKF1 sensor. At 4 cycle Disturbance detected from SKF1 sensor. Disturbance not detected from SKF2 sensor. Disturbance not detected from SASA sensor. So driver steering wheel angle is updated with the calculated angle from SKF2, SASA and previous value of SKF1 sensor. At 9 cycle Disturbance detected from SKF1 sensor. Disturbance not detected from SKF2 sensor. Disturbance not detected from SASA sensor. So driver steering wheel angle is updated with the calculated angle from SKF2, SASA and previous value of SKF1 sensor. At 10 cycle Disturbance detected from SKF1 sensor. Disturbance not detected from SKF2 sensor. Disturbance not detected from SASA sensor. So driver steering wheel angle is updated with the calculated angle from SKF2, SASA and previous value of SKF1 sensor. At 11 cycle Disturbance detected from SKF1 sensor. Disturbance not detected from SKF2 sensor. Disturbance not detected from SASA sensor. So driver steering wheel angle is updated with the calculated angle from SKF2, SASA and previous value of SKF1 sensor. At 12 cycle Disturbance not detected from SKF1 sensor. Disturbance detected from SKF2 sensor. Disturbance not detected from SASA sensor. So driver steering wheel angle is updated with the calculated angle from SKF1, SASA and previous value of SKF2 sensor. At 18 cycle Disturbance not detected from SKF1 sensor. Disturbance detected from SKF2 sensor. Disturbance not detected from SASA sensor. So driver steering wheel angle is updated with the calculated angle from SKF1, SASA and previous value of SKF2 sensor. At 19 cycle Disturbance not detected from SKF1 sensor. Disturbance detected from SKF2 sensor. Disturbance not detected from SASA sensor. So driver steering wheel angle is updated with the calculated angle from SKF1, SASA and previous value of SKF2 sensor. At 20 cycle Disturbance not detected from SKF1 sensor. Disturbance detected from SKF2 sensor. Disturbance not detected from SASA sensor. So driver steering wheel angle is updated with the calculated angle from SKF1, SASA and previous value of SKF2 sensor. | TXB-HLC-TC_5421 TXB-HLC-TC_12935 TXB-HLC-TC_5212 TXB-HLC-TC_5252 TXB-HLC-TC_5257 TXB-HLC-TC_5284 TXB-HLC-TC_5291 TXB-HLC-TC_5296 TXB-HLC-TC_5301 TXB-HLC-TC_5306 TXB-HLC-TC_5313 TXB-HLC-TC_8893 TXB-HLC-TC_8901 TXB-HLC-TC_5391 TXB-HLC-TC_5392 TXB-HLC-TC_5393 TXB-HLC-TC_5394 TXB-HLC-TC_5395 TXB-HLC-TC_5396 TXB-HLC-TC_12897 TXB-HLC-TC_5397 TXB-HLC-TC_5411 TXB-HLC-TC_5217 TXB-HLC-TC_5222 TXB-HLC-TC_5255 TXB-HLC-TC_5293 TXB-HLC-TC_5303 TXB-HLC-TC_5311 TXB-HLC-TC_5410 TXB-HLC-TC_12926 TXB-HLC-TC_5290 TXB-HLC-TC_5258 TXB-HLC-TC_8894 TXB-HLC-TC_12923 TXB-HLC-TC_5229 TXB-HLC-TC_8902 TXB-HLC-TC_12927 TXB-HLC-TC_5218 TXB-HLC-TC_5228 TXB-HLC-TC_5233 TXB-HLC-TC_8892 TXB-HLC-TC_5414 TXB-HLC-TC_8891 TXB-HLC-TC_8908 TXB-HLC-TC_5240 TXB-HLC-TC_5245 TXB-HLC-TC_5288 TXB-HLC-TC_5292 TXB-HLC-TC_5297 TXB-HLC-TC_5407 TXB-HLC-TC_12911 TXB-HLC-TC_8886 TXB-HLC-TC_8899 TXB-HLC-TC_8907 TXB-HLC-TC_12900 TXB-HLC-TC_5239 TXB-HLC-TC_5253 TXB-HLC-TC_5412 TXB-HLC-TC_8895 TXB-HLC-TC_12914 TXB-HLC-TC_5416 TXB-HLC-TC_5209 TXB-HLC-TC_5254 TXB-HLC-TC_5302 TXB-HLC-TC_12942 TXB-HLC-TC_5417 TXB-HLC-TC_5223 TXB-HLC-TC_8887 TXB-HLC-TC_8897 TXB-HLC-TC_12924 TXB-HLC-TC_5207 TXB-HLC-TC_5208 TXB-HLC-TC_5259 TXB-HLC-TC_8889 TXB-HLC-TC_8905 TXB-HLC-TC_8903 TXB-HLC-TC_5234 TXB-HLC-TC_5260 TXB-HLC-TC_8900 TXB-HLC-TC_5246 TXB-HLC-TC_12913 TXB-HLC-TC_5420 TXB-HLC-TC_15554 TXB-HLC-TC_5308 TXB-HLC-TC_5419 TXB-HLC-TC_5210 TXB-HLC-TC_5314 TXB-HLC-TC_5398 TXB-HLC-TC_5315 TXB-HLC-TC_5418 TXB-HLC-TC_15553 TXB-HLC-TC_12915 TXB-HLC-TC_5305 TXB-HLC-TC_5300 TXB-HLC-TC_17085 TXB-HLC-TC_3527 TXB-HLC-TC_3528 TXB-HLC-TC_3777 TXB-HLC-TC_3778 TXB-HLC-TC_3544 TXB-HLC-TC_3529 | High Level Test
TXB-HLC-TP_10578 | 4.1.2.35.0-3.3 |  |  | Procedure Step | 1 | At 21 cycle For 1 cycles Set swPos1byte0to4.swd_a_absolutAng_deg (SKF1) to 351 Set swd_ctr_heartbeatCount (SKF1) to X Set swd_vel_wheelSpeed_degps (SKF1) to 20 Set swPos3byte0to1.swd_a_wheelAng3_deg (SASA) to 345 Set swd_ctr_sw3countr (SASA) to X Set swd_crc_sw3crc (SASA) to X Set swPos1byte0to4.swd_a_absolutAng_deg (SKF2) to Not Received Set swd_ctr_heartbeatCount (SKF2) to Not Received Set swd_vel_wheelSpeed_degps (SKF2) to Not Received Set mmd_enum_ctrlModeToApply to MM_LVC_E At 22 cycle For 1 cycles Set swPos1byte0to4.swd_a_absolutAng_deg (SKF1) to 359.9 Set swd_ctr_heartbeatCount (SKF1) to X Set swd_vel_wheelSpeed_degps (SKF1) to 10 Set swPos3byte0to1.swd_a_wheelAng3_deg (SASA) to Not Received Set swd_ctr_sw3countr (SASA) to Not Received Set swd_crc_sw3crc (SASA) to Not Received Set swPos1byte0to4.swd_a_absolutAng_deg (SKF2) to 359.9 Set swd_ctr_heartbeatCount (SKF2) to X Set swd_vel_wheelSpeed_degps (SKF2) to 180 Set mmd_enum_ctrlModeToApply to MM_LVC_E At 23 cycle For 7 cycles Set swPos1byte0to4.swd_a_absolutAng_deg (SKF1) to 359.9 Set swd_ctr_heartbeatCount (SKF1) to X Set swd_vel_wheelSpeed_degps (SKF1) to 10 Set swPos3byte0to1.swd_a_wheelAng3_deg (SASA) to Not Received Set swd_ctr_sw3countr (SASA) to Not Received Set swd_crc_sw3crc (SASA) to Not Received Set swPos1byte0to4.swd_a_absolutAng_deg (SKF2) to 359.9 Set swd_ctr_heartbeatCount (SKF2) to X Set swd_vel_wheelSpeed_degps (SKF2) to 180 Set mmd_enum_ctrlModeToApply to MM_LVC_E At 30 cycle For 1 cycles Set swPos1byte0to4.swd_a_absolutAng_deg (SKF1) to 359.9 Set swd_ctr_heartbeatCount (SKF1) to X Set swd_vel_wheelSpeed_degps (SKF1) to 180 Set swPos3byte0to1.swd_a_wheelAng3_deg (SASA) to Not Received Set swd_ctr_sw3countr (SASA) to Not Received Set swd_crc_sw3crc (SASA) to Not Received Set swPos1byte0to4.swd_a_absolutAng_deg (SKF2) to 19 Set swd_ctr_heartbeatCount (SKF2) to X Set swd_vel_wheelSpeed_degps (SKF2) to 18 Set mmd_enum_ctrlModeToApply to MM_LVC_E At 31 cycle For 1 cycles Set swPos1byte0to4.swd_a_absolutAng_deg (SKF1) to 359 Set swd_ctr_heartbeatCount (SKF1) to X Set swd_vel_wheelSpeed_degps (SKF1) to 16 Set swPos3byte0to1.swd_a_wheelAng3_deg (SASA) to Not Received Set swd_ctr_sw3countr (SASA) to Not Received Set swd_crc_sw3crc (SASA) to Not Received Set swPos1byte0to4.swd_a_absolutAng_deg (SKF2) to 359 Set swd_ctr_heartbeatCount (SKF2) to X Set swd_vel_wheelSpeed_degps (SKF2) to 9 Set mmd_enum_ctrlModeToApply to MM_LVC_E At 32 cycle For 1 cycles Set swPos1byte0to4.swd_a_absolutAng_deg (SKF1) to 359.9 Set swd_ctr_heartbeatCount (SKF1) to X Set swd_vel_wheelSpeed_degps (SKF1) to 10 Set swPos3byte0to1.swd_a_wheelAng3_deg (SASA) to 0 Set swd_ctr_sw3countr (SASA) to X Set swd_crc_sw3crc (SASA) to X Set swPos1byte0to4.swd_a_absolutAng_deg (SKF2) to 349.9 Set swd_ctr_heartbeatCount (SKF2) to X Set swd_vel_wheelSpeed_degps (SKF2) to 10 Set mmd_enum_ctrlModeToApply to MM_LVC_E At 33 cycle For 7 cycles Set swPos1byte0to4.swd_a_absolutAng_deg (SKF1) to 359.9 Set swd_ctr_heartbeatCount (SKF1) to X Set swd_vel_wheelSpeed_degps (SKF1) to 16 Set swPos3byte0to1.swd_a_wheelAng3_deg (SASA) to 0 Set swd_ctr_sw3countr (SASA) to X Set swd_crc_sw3crc (SASA) to X Set swPos1byte0to4.swd_a_absolutAng_deg (SKF2) to 349.9 Set swd_ctr_heartbeatCount (SKF2) to X Set swd_vel_wheelSpeed_degps (SKF2) to 10 Set mmd_enum_ctrlModeToApply to MM_LVC_E At 40 cycle For 1 cycles Set swPos1byte0to4.swd_a_absolutAng_deg (SKF1) to 1 Set swd_ctr_heartbeatCount (SKF1) to X Set swd_vel_wheelSpeed_degps (SKF1) to 5 Set swPos3byte0to1.swd_a_wheelAng3_deg (SASA) to 2 Set swd_ctr_sw3countr (SASA) to X Set swd_crc_sw3crc (SASA) to X Set swPos1byte0to4.swd_a_absolutAng_deg (SKF2) to 1 Set swd_ctr_heartbeatCount (SKF2) to X Set swd_vel_wheelSpeed_degps (SKF2) to 5 Set mmd_enum_ctrlModeToApply to MM_LVC_E At 41 cycle For 1 cycles Set swPos1byte0to4.swd_a_absolutAng_deg (SKF1) to 180.1 Set swd_ctr_heartbeatCount (SKF1) to X Set swd_vel_wheelSpeed_degps (SKF1) to 10 Set swPos3byte0to1.swd_a_wheelAng3_deg (SASA) to 165 Set swd_ctr_sw3countr (SASA) to X Set swd_crc_sw3crc (SASA) to X Set swPos1byte0to4.swd_a_absolutAng_deg (SKF2) to 180.1 Set swd_ctr_heartbeatCount (SKF2) to X Set swd_vel_wheelSpeed_degps (SKF2) to 15 Set mmd_enum_ctrlModeToApply to MM_LVC_E | At the end of 21 cycle Verify swpd_enum_Skf1Valid is VALID Verify swpd_enum_Skf2Valid is INVALID Verify swpd_enum_SasaValid is VALID Verify swpd_a_driverSteerWheel_deg is 9.05 Verify swpd_enum_driverSwTrustLevel is SW_GOOD_E Verify swpd_enum_driverSteerWheelValid is SW_VALID_E Verify swpd_enum_sensorChange is SW_CHANGE_E At the end of 22 cycle Verify swpd_enum_Skf1Valid is VALID Verify swpd_enum_Skf2Valid is INVALID Verify swpd_enum_SasaValid is VALID Verify swpd_a_driverSteerWheel_deg is 0.18 Verify swpd_enum_driverSwTrustLevel is SW_GOOD_E Verify swpd_enum_driverSteerWheelValid is SW_VALID_E Verify swpd_enum_sensorChange is SW_NO_CHANGE_E At the end of 29 cycle Verify swpd_enum_Skf1Valid is VALID Verify swpd_enum_Skf2Valid is INVALID Verify swpd_enum_SasaValid is VALID Verify swpd_a_driverSteerWheel_deg is 0.17 Verify swpd_enum_driverSwTrustLevel is SW_GOOD_E Verify swpd_enum_driverSteerWheelValid is SW_VALID_E Verify swpd_enum_sensorChange is SW_NO_CHANGE_E At the end of 30 cycle Verify swpd_enum_Skf1Valid is VALID Verify swpd_enum_Skf2Valid is INVALID Verify swpd_enum_SasaValid is VALID Verify swpd_a_driverSteerWheel_deg is 0.17 Verify swpd_enum_driverSwTrustLevel is SW_GOOD_E Verify swpd_enum_driverSteerWheelValid is SW_VALID_E Verify swpd_enum_sensorChange is SW_NO_CHANGE_E At the end of 31 cycle Verify swpd_enum_Skf1Valid is VALID Verify swpd_enum_Skf2Valid is VALID Verify swpd_enum_SasaValid is INVALID Verify swpd_a_driverSteerWheel_deg is 1.05 Verify swpd_enum_driverSwTrustLevel is SW_GOOD_E Verify swpd_enum_driverSteerWheelValid is SW_VALID_E Verify swpd_enum_sensorChange is SW_NO_CHANGE_E At the end of 32 cycle Verify swpd_enum_Skf1Valid is VALID Verify swpd_enum_Skf2Valid is VALID Verify swpd_enum_SasaValid is INVALID Verify swpd_a_driverSteerWheel_deg is 0.17 Verify swpd_enum_driverSwTrustLevel is SW_GOOD_E Verify swpd_enum_driverSteerWheelValid is SW_VALID_E Verify swpd_enum_sensorChange is SW_NO_CHANGE_E At the end of 39 cycle Verify swpd_enum_Skf1Valid is VALID Verify swpd_enum_Skf2Valid is VALID Verify swpd_enum_SasaValid is INVALID Verify swpd_a_driverSteerWheel_deg is 0.17 Verify swpd_enum_driverSwTrustLevel is SW_GOOD_E Verify swpd_enum_driverSteerWheelValid is SW_VALID_E Verify swpd_enum_sensorChange is SW_NO_CHANGE_E At the end of 40 cycle Verify swpd_enum_Skf1Valid is VALID Verify swpd_enum_Skf2Valid is VALID Verify swpd_enum_SasaValid is INVALID Verify swpd_a_driverSteerWheel_deg is -0.96 Verify swpd_enum_driverSwTrustLevel is SW_GOOD_E Verify swpd_enum_driverSteerWheelValid is SW_VALID_E Verify swpd_enum_sensorChange is SW_NO_CHANGE_E At the end of 41 cycle Verify swpd_enum_Skf1Valid is VALID Verify swpd_enum_Skf2Valid is VALID Verify swpd_enum_SasaValid is VALID Verify swpd_a_driverSteerWheel_deg is 179.91 Verify swpd_enum_driverSwTrustLevel is SW_GOOD_E Verify swpd_enum_driverSteerWheelValid is SW_VALID_E Verify swpd_enum_sensorChange is SW_CHANGE_E | NOMINAL | Continuation of TP: TXB-HLC-TP_10577 At 21 cycle Disturbance not detected from SKF1 sensor. Disturbance detected from SKF2 sensor. Disturbance not detected from SASA sensor. So driver steering wheel angle is updated with the calculated angle from SKF1, SASA and previous value of SKF2 sensor. At 22 cycle Disturbance not detected from SKF1 sensor. Disturbance not detected from SKF2 sensor. Disturbance detected from SASA sensor. So driver steering wheel angle is updated with the calculated angle from SKF1, SKF2 and previous value of SASA sensor. At 29 cycle Disturbance not detected from SKF1 sensor. Disturbance not detected from SKF2 sensor. Disturbance detected from SASA sensor. So driver steering wheel angle is updated with the calculated angle from SKF1, SKF2 and previous value of SASA sensor. At 30 cycle Disturbance not detected from SKF1 sensor. Disturbance not detected from SKF2 sensor. Disturbance detected from SASA sensor. So driver steering wheel angle is updated with the calculated angle from SKF1, SKF2 and previous value of SASA sensor. At 31 cycle Disturbance not detected from SKF1 sensor. Disturbance not detected from SKF2 sensor. Disturbance detected from SASA sensor. So driver steering wheel angle is updated with the calculated angle from SKF1, SKF2 and previous value of SASA sensor. At 32 cycle Disturbance not detected from SKF1 sensor. Disturbance not detected from SKF2 sensor. Disturbance not detected from SASA sensor. So driver steering wheel angle is updated with the calculated angle from SKF1, SKF2 and SASA sensor. At 39 cycle Disturbance not detected from SKF1 sensor. Disturbance not detected from SKF2 sensor. Disturbance not detected from SASA sensor. So driver steering wheel angle is updated with the calculated angle from SKF1, SKF2 and SASA sensor. At 40 cycle Disturbance not detected from SKF1 sensor. Disturbance not detected from SKF2 sensor. Disturbance not detected from SASA sensor. So driver steering wheel angle is updated with the calculated angle from SKF1, SKF2 and SASA sensor. At 41 cycle Disturbance not detected from SKF1 sensor. Disturbance not detected from SKF2 sensor. Disturbance not detected from SASA sensor. So driver steering wheel angle is updated with the calculated angle from SKF1, SKF2 and SASA sensor. | TXB-HLC-TC_5421 TXB-HLC-TC_12935 TXB-HLC-TC_5212 TXB-HLC-TC_5252 TXB-HLC-TC_5257 TXB-HLC-TC_5284 TXB-HLC-TC_5291 TXB-HLC-TC_5296 TXB-HLC-TC_5301 TXB-HLC-TC_5306 TXB-HLC-TC_5313 TXB-HLC-TC_8893 TXB-HLC-TC_8901 TXB-HLC-TC_5391 TXB-HLC-TC_5392 TXB-HLC-TC_5393 TXB-HLC-TC_5394 TXB-HLC-TC_5395 TXB-HLC-TC_5396 TXB-HLC-TC_12897 TXB-HLC-TC_5397 TXB-HLC-TC_5411 TXB-HLC-TC_5217 TXB-HLC-TC_5222 TXB-HLC-TC_5255 TXB-HLC-TC_5293 TXB-HLC-TC_5303 TXB-HLC-TC_5311 TXB-HLC-TC_5410 TXB-HLC-TC_12926 TXB-HLC-TC_5290 TXB-HLC-TC_5258 TXB-HLC-TC_8894 TXB-HLC-TC_12923 TXB-HLC-TC_5229 TXB-HLC-TC_8902 TXB-HLC-TC_12927 TXB-HLC-TC_5218 TXB-HLC-TC_5228 TXB-HLC-TC_5233 TXB-HLC-TC_8892 TXB-HLC-TC_5414 TXB-HLC-TC_8891 TXB-HLC-TC_8908 TXB-HLC-TC_5240 TXB-HLC-TC_5245 TXB-HLC-TC_5288 TXB-HLC-TC_5292 TXB-HLC-TC_5297 TXB-HLC-TC_5407 TXB-HLC-TC_12911 TXB-HLC-TC_8886 TXB-HLC-TC_8899 TXB-HLC-TC_8907 TXB-HLC-TC_12900 TXB-HLC-TC_5239 TXB-HLC-TC_5253 TXB-HLC-TC_5412 TXB-HLC-TC_8895 TXB-HLC-TC_12914 TXB-HLC-TC_5416 TXB-HLC-TC_5209 TXB-HLC-TC_5254 TXB-HLC-TC_5302 TXB-HLC-TC_12942 TXB-HLC-TC_5417 TXB-HLC-TC_5223 TXB-HLC-TC_8887 TXB-HLC-TC_8897 TXB-HLC-TC_12924 TXB-HLC-TC_5207 TXB-HLC-TC_5208 TXB-HLC-TC_5259 TXB-HLC-TC_8889 TXB-HLC-TC_8905 TXB-HLC-TC_8903 TXB-HLC-TC_5234 TXB-HLC-TC_5260 TXB-HLC-TC_8900 TXB-HLC-TC_5246 TXB-HLC-TC_12913 TXB-HLC-TC_5420 TXB-HLC-TC_15554 TXB-HLC-TC_5308 TXB-HLC-TC_5419 TXB-HLC-TC_5210 TXB-HLC-TC_5314 TXB-HLC-TC_5398 TXB-HLC-TC_5315 TXB-HLC-TC_5418 TXB-HLC-TC_15553 TXB-HLC-TC_12915 TXB-HLC-TC_5305 TXB-HLC-TC_5300 TXB-HLC-TC_17085 TXB-HLC-TC_3527 TXB-HLC-TC_3528 TXB-HLC-TC_3777 TXB-HLC-TC_3778 TXB-HLC-TC_3544 | High Level Test
TXB-HLC-TP_10579 | 4.1.2.35.0-3.4 |  |  | Procedure Step | 1 | At 42 cycle For 1 cycles Set swPos1byte0to4.swd_a_absolutAng_deg (SKF1) to 200 Set swd_ctr_heartbeatCount (SKF1) to X Set swd_vel_wheelSpeed_degps (SKF1) to 16 Set swPos3byte0to1.swd_a_wheelAng3_deg (SASA) to 180 Set swd_ctr_sw3countr (SASA) to X Set swd_crc_sw3crc (SASA) to X Set swPos1byte0to4.swd_a_absolutAng_deg (SKF2) to 180 Set swd_ctr_heartbeatCount (SKF2) to X Set swd_vel_wheelSpeed_degps (SKF2) to 180 Set mmd_enum_ctrlModeToApply to MM_LVC_E At 43 cycle For 1 cycles Set swPos1byte0to4.swd_a_absolutAng_deg (SKF1) to 200 Set swd_ctr_heartbeatCount (SKF1) to X Set swd_vel_wheelSpeed_degps (SKF1) to 16 Set swPos3byte0to1.swd_a_wheelAng3_deg (SASA) to 180 Set swd_ctr_sw3countr (SASA) to X Set swd_crc_sw3crc (SASA) to X Set swPos1byte0to4.swd_a_absolutAng_deg (SKF2) to 180 Set swd_ctr_heartbeatCount (SKF2) to X Set swd_vel_wheelSpeed_degps (SKF2) to 180 Set mmd_enum_ctrlModeToApply to MM_LVC_E At 44 cycle For 6 cycles Set swPos1byte0to4.swd_a_absolutAng_deg (SKF1) to 200 Set swd_ctr_heartbeatCount (SKF1) to X Set swd_vel_wheelSpeed_degps (SKF1) to 16 Set swPos3byte0to1.swd_a_wheelAng3_deg (SASA) to 180 Set swd_ctr_sw3countr (SASA) to X Set swd_crc_sw3crc (SASA) to X Set swPos1byte0to4.swd_a_absolutAng_deg (SKF2) to 180 Set swd_ctr_heartbeatCount (SKF2) to X Set swd_vel_wheelSpeed_degps (SKF2) to 180 Set mmd_enum_ctrlModeToApply to MM_LVC_E At 50 cycle For 1 cycles Set swPos1byte0to4.swd_a_absolutAng_deg (SKF1) to 359.9 Set swd_ctr_heartbeatCount (SKF1) to X Set swd_vel_wheelSpeed_degps (SKF1) to 20 Set swPos3byte0to1.swd_a_wheelAng3_deg (SASA) to 0 Set swd_ctr_sw3countr (SASA) to X Set swd_crc_sw3crc (SASA) to X Set swPos1byte0to4.swd_a_absolutAng_deg (SKF2) to 25 Set swd_ctr_heartbeatCount (SKF2) to X Set swd_vel_wheelSpeed_degps (SKF2) to 20 Set mmd_enum_ctrlModeToApply to MM_LVC_E At 51 cycle For 1 cycles Set swPos1byte0to4.swd_a_absolutAng_deg (SKF1) to 359.9 Set swd_ctr_heartbeatCount (SKF1) to X Set swd_vel_wheelSpeed_degps (SKF1) to 15 Set swPos3byte0to1.swd_a_wheelAng3_deg (SASA) to 25 Set swd_ctr_sw3countr (SASA) to X Set swd_crc_sw3crc (SASA) to X Set swPos1byte0to4.swd_a_absolutAng_deg (SKF2) to 20 Set swd_ctr_heartbeatCount (SKF2) to X Set swd_vel_wheelSpeed_degps (SKF2) to 15 Set mmd_enum_ctrlModeToApply to MM_LVC_E At 52 cycle For 1 cycles Set swPos1byte0to4.swd_a_absolutAng_deg (SKF1) to 180.2 Set swd_ctr_heartbeatCount (SKF1) to X Set swd_vel_wheelSpeed_degps (SKF1) to 10 Set swPos3byte0to1.swd_a_wheelAng3_deg (SASA) to 180.2 Set swd_ctr_sw3countr (SASA) to X Set swd_crc_sw3crc (SASA) to X Set swPos1byte0to4.swd_a_absolutAng_deg (SKF2) to 180.2 Set swd_ctr_heartbeatCount (SKF2) to X Set swd_vel_wheelSpeed_degps (SKF2) to 10 Set mmd_enum_ctrlModeToApply to MM_LVC_E At 53 cycle For 1 cycles Set swPos1byte0to4.swd_a_absolutAng_deg (SKF1) to 180.2 Set swd_ctr_heartbeatCount (SKF1) to X Set swd_vel_wheelSpeed_degps (SKF1) to 10 Set swPos3byte0to1.swd_a_wheelAng3_deg (SASA) to 180.2 Set swd_ctr_sw3countr (SASA) to X Set swd_crc_sw3crc (SASA) to X Set swPos1byte0to4.swd_a_absolutAng_deg (SKF2) to 180.2 Set swd_ctr_heartbeatCount (SKF2) to X Set swd_vel_wheelSpeed_degps (SKF2) to 10 Set mmd_enum_ctrlModeToApply to MM_LVC_E At 54 cycle For 46 cycles Set swPos1byte0to4.swd_a_absolutAng_deg (SKF1) to 180.2 Set swd_ctr_heartbeatCount (SKF1) to X Set swd_vel_wheelSpeed_degps (SKF1) to 10 Set swPos3byte0to1.swd_a_wheelAng3_deg (SASA) to 180.2 Set swd_ctr_sw3countr (SASA) to X Set swd_crc_sw3crc (SASA) to X Set swPos1byte0to4.swd_a_absolutAng_deg (SKF2) to 180.2 Set swd_ctr_heartbeatCount (SKF2) to X Set swd_vel_wheelSpeed_degps (SKF2) to 10 Set mmd_enum_ctrlModeToApply to MM_LVC_E At 100 cycle For 1 cycles Set swPos1byte0to4.swd_a_absolutAng_deg (SKF1) to 180.2 Set swd_ctr_heartbeatCount (SKF1) to X Set swd_vel_wheelSpeed_degps (SKF1) to 10 Set swPos3byte0to1.swd_a_wheelAng3_deg (SASA) to 180.2 Set swd_ctr_sw3countr (SASA) to X Set swd_crc_sw3crc (SASA) to X Set swPos1byte0to4.swd_a_absolutAng_deg (SKF2) to 180.2 Set swd_ctr_heartbeatCount (SKF2) to X Set swd_vel_wheelSpeed_degps (SKF2) to 10 Set mmd_enum_ctrlModeToApply to MM_LVC_E At 101 cycle For 1 cycles Set swPos1byte0to4.swd_a_absolutAng_deg (SKF1) to 180.2 Set swd_ctr_heartbeatCount (SKF1) to X Set swd_vel_wheelSpeed_degps (SKF1) to 10 Set swPos3byte0to1.swd_a_wheelAng3_deg (SASA) to 180.2 Set swd_ctr_sw3countr (SASA) to X Set swd_crc_sw3crc (SASA) to X Set swPos1byte0to4.swd_a_absolutAng_deg (SKF2) to 180.2 Set swd_ctr_heartbeatCount (SKF2) to X Set swd_vel_wheelSpeed_degps (SKF2) to 10 Set mmd_enum_ctrlModeToApply to MM_LVC_E At 102 cycle For 1 cycles Set swPos1byte0to4.swd_a_absolutAng_deg (SKF1) to 180.2 Set swd_ctr_heartbeatCount (SKF1) to X Set swd_vel_wheelSpeed_degps (SKF1) to 0 Set swPos3byte0to1.swd_a_wheelAng3_deg (SASA) to 180.2 Set swd_ctr_sw3countr (SASA) to X Set swd_crc_sw3crc (SASA) to X Set swPos1byte0to4.swd_a_absolutAng_deg (SKF2) to 180.2 Set swd_ctr_heartbeatCount (SKF2) to X Set swd_vel_wheelSpeed_degps (SKF2) to 10 Set mmd_enum_ctrlModeToApply to MM_LVC_E At 103 cycle For 1 cycles Set swPos1byte0to4.swd_a_absolutAng_deg (SKF1) to Not Received Set swd_ctr_heartbeatCount (SKF1) to Not Received Set swd_vel_wheelSpeed_degps (SKF1) to Not Received Set swPos3byte0to1.swd_a_wheelAng3_deg (SASA) to 155.1 Set swd_ctr_sw3countr (SASA) to X Set swd_crc_sw3crc (SASA) to X Set swPos1byte0to4.swd_a_absolutAng_deg (SKF2) to 170.1 Set swd_ctr_heartbeatCount (SKF2) to X Set swd_vel_wheelSpeed_degps (SKF2) to 10 Set mmd_enum_ctrlModeToApply to MM_LVC_E At 104 cycle For 1 cycles Set swPos1byte0to4.swd_a_absolutAng_deg (SKF1) to Not Received Set swd_ctr_heartbeatCount (SKF1) to Not Received Set swd_vel_wheelSpeed_degps (SKF1) to Not Received Set swPos3byte0to1.swd_a_wheelAng3_deg (SASA) to 155.1 Set swd_ctr_sw3countr (SASA) to X Set swd_crc_sw3crc (SASA) to X Set swPos1byte0to4.swd_a_absolutAng_deg (SKF2) to 170.1 Set swd_ctr_heartbeatCount (SKF2) to X Set swd_vel_wheelSpeed_degps (SKF2) to 10 Set mmd_enum_ctrlModeToApply to MM_LVC_E At 105 cycle For 6 cycles Set swPos1byte0to4.swd_a_absolutAng_deg (SKF1) to Not Received Set swd_ctr_heartbeatCount (SKF1) to Not Received Set swd_vel_wheelSpeed_degps (SKF1) to Not Received Set swPos3byte0to1.swd_a_wheelAng3_deg (SASA) to 155.1 Set swd_ctr_sw3countr (SASA) to X Set swd_crc_sw3crc (SASA) to X Set swPos1byte0to4.swd_a_absolutAng_deg (SKF2) to 170.1 Set swd_ctr_heartbeatCount (SKF2) to X Set swd_vel_wheelSpeed_degps (SKF2) to 20 Set mmd_enum_ctrlModeToApply to MM_LVC_E | At the end of 42 cycle Verify swpd_enum_Skf1Valid is VALID Verify swpd_enum_Skf2Valid is VALID Verify swpd_enum_SasaValid is VALID Verify swpd_a_driverSteerWheel_deg is -179.95 Verify swpd_enum_driverSwTrustLevel is SW_GOOD_E Verify swpd_enum_driverSteerWheelValid is SW_VALID_E Verify swpd_enum_sensorChange is SW_CHANGE_E At the end of 43 cycle Verify swpd_enum_Skf1Valid is VALID Verify swpd_enum_Skf2Valid is VALID Verify swpd_enum_SasaValid is VALID Verify swpd_a_driverSteerWheel_deg is -179.95 Verify swpd_enum_driverSwTrustLevel is SW_GOOD_E Verify swpd_enum_driverSteerWheelValid is SW_VALID_E Verify swpd_enum_sensorChange is SW_NO_CHANGE_E At the end of 49 cycle Verify swpd_enum_Skf1Valid is VALID Verify swpd_enum_Skf2Valid is VALID Verify swpd_enum_SasaValid is VALID Verify swpd_a_driverSteerWheel_deg is -179.95 Verify swpd_enum_driverSwTrustLevel is SW_GOOD_E Verify swpd_enum_driverSteerWheelValid is SW_VALID_E Verify swpd_enum_sensorChange is SW_NO_CHANGE_E At the end of 50 cycle Verify swpd_enum_Skf1Valid is VALID Verify swpd_enum_Skf2Valid is VALID Verify swpd_enum_SasaValid is VALID Verify swpd_a_driverSteerWheel_deg is 0.18 Verify swpd_enum_driverSwTrustLevel is SW_GOOD_E Verify swpd_enum_driverSteerWheelValid is SW_VALID_E Verify swpd_enum_sensorChange is SW_CHANGE_E At the end of 51 cycle Verify swpd_enum_Skf1Valid is VALID Verify swpd_enum_Skf2Valid is VALID Verify swpd_enum_SasaValid is VALID Verify swpd_a_driverSteerWheel_deg is -19.95 Verify swpd_enum_driverSwTrustLevel is SW_MEDIUM_E Verify swpd_enum_driverSteerWheelValid is SW_VALID_E Verify swpd_enum_sensorChange is SW_CHANGE_E At the end of 52 cycle Verify swpd_enum_Skf1Valid is VALID Verify swpd_enum_Skf2Valid is VALID Verify swpd_enum_SasaValid is VALID Verify swpd_a_driverSteerWheel_deg is 179.82 Verify swpd_enum_driverSwTrustLevel is SW_MEDIUM_E Verify swpd_enum_driverSteerWheelValid is SW_VALID_E Verify swpd_enum_sensorChange is SW_CHANGE_E At the end of 53 cycle Verify swpd_enum_Skf1Valid is VALID Verify swpd_enum_Skf2Valid is VALID Verify swpd_enum_SasaValid is VALID Verify swpd_a_driverSteerWheel_deg is 179.82 Verify swpd_enum_driverSwTrustLevel is SW_MEDIUM_E Verify swpd_enum_driverSteerWheelValid is SW_VALID_E Verify swpd_enum_sensorChange is SW_NO_CHANGE_E At the end of 99 cycle Verify swpd_enum_Skf1Valid is VALID Verify swpd_enum_Skf2Valid is VALID Verify swpd_enum_SasaValid is VALID Verify swpd_a_driverSteerWheel_deg is 179.82 Verify swpd_enum_driverSwTrustLevel is SW_MEDIUM_E Verify swpd_enum_driverSteerWheelValid is SW_VALID_E Verify swpd_enum_sensorChange is SW_NO_CHANGE_E At the end of 100 cycle Verify swpd_enum_Skf1Valid is VALID Verify swpd_enum_Skf2Valid is VALID Verify swpd_enum_SasaValid is VALID Verify swpd_a_driverSteerWheel_deg is 179.82 Verify swpd_enum_driverSwTrustLevel is SW_MEDIUM_E Verify swpd_enum_driverSteerWheelValid is SW_VALID_E Verify swpd_enum_sensorChange is SW_NO_CHANGE_E At the end of 101 cycle Verify swpd_enum_Skf1Valid is VALID Verify swpd_enum_Skf2Valid is VALID Verify swpd_enum_SasaValid is VALID Verify swpd_a_driverSteerWheel_deg is 179.82 Verify swpd_enum_driverSwTrustLevel is SW_GOOD_E Verify swpd_enum_driverSteerWheelValid is SW_VALID_E Verify swpd_enum_sensorChange is SW_NO_CHANGE_E At the end of 102 cycle Verify swpd_enum_Skf1Valid is VALID Verify swpd_enum_Skf2Valid is VALID Verify swpd_enum_SasaValid is VALID Verify swpd_a_driverSteerWheel_deg is 179.82 Verify swpd_enum_driverSwTrustLevel is SW_GOOD_E Verify swpd_enum_driverSteerWheelValid is SW_VALID_E Verify swpd_enum_sensorChange is SW_NO_CHANGE_E At the end of 103 cycle Verify swpd_enum_Skf1Valid is VALID Verify swpd_enum_Skf2Valid is VALID Verify swpd_enum_SasaValid is VALID Verify swpd_a_driverSteerWheel_deg is -170.06 Verify swpd_enum_driverSwTrustLevel is SW_GOOD_E Verify swpd_enum_driverSteerWheelValid is SW_VALID_E Verify swpd_enum_sensorChange is SW_CHANGE_E At the end of 104 cycle Verify swpd_enum_Skf1Valid is VALID Verify swpd_enum_Skf2Valid is VALID Verify swpd_enum_SasaValid is VALID Verify swpd_a_driverSteerWheel_deg is -170.06 Verify swpd_enum_driverSwTrustLevel is SW_GOOD_E Verify swpd_enum_driverSteerWheelValid is SW_VALID_E Verify swpd_enum_sensorChange is SW_NO_CHANGE_E At the end of 110 cycle Verify swpd_enum_Skf1Valid is VALID Verify swpd_enum_Skf2Valid is VALID Verify swpd_enum_SasaValid is VALID Verify swpd_a_driverSteerWheel_deg is -170.06 Verify swpd_enum_driverSwTrustLevel is SW_GOOD_E Verify swpd_enum_driverSteerWheelValid is SW_VALID_E Verify swpd_enum_sensorChange is SW_NO_CHANGE_E | NOMINAL | Continuation of TP: TXB-HLC-TP_10577 At 42 cycle Disturbance not detected from SKF1 sensor. Disturbance not detected from SKF2 sensor. Disturbance not detected from SASA sensor. So driver steering wheel angle is updated with the calculated angle from SKF1, SKF2 and SASA sensor. At 43 cycle Disturbance not detected from SKF1 sensor. Disturbance not detected from SKF2 sensor. Disturbance not detected from SASA sensor. So driver steering wheel angle is updated with the calculated angle from SKF1, SKF2 and SASA sensor. At 49 cycle Disturbance not detected from SKF1 sensor. Disturbance not detected from SKF2 sensor. Disturbance not detected from SASA sensor. So driver steering wheel angle is updated with the calculated angle from SKF1, SKF2 and SASA sensor. At 50 cycle Disturbance not detected from SKF1 sensor. Disturbance not detected from SKF2 sensor. Disturbance not detected from SASA sensor. So driver steering wheel angle is updated with the calculated angle from SKF1, SKF2 and SASA sensor. At 51 cycle 1) Disturbance not detected from SKF1 sensor. Disturbance not detected from SKF2 sensor. Disturbance not detected from SASA sensor. So driver steering wheel angle is updated with the calculated angle from SKF1, SKF2 and SASA sensor. 2) Leaky bucket transition happened from GOOD to MEDIUM At 52 cycle 1) Disturbance not detected from SKF1 sensor. Disturbance not detected from SKF2 sensor. Disturbance not detected from SASA sensor. So driver steering wheel angle is updated with the calculated angle from SKF1, SKF2 and SASA sensor. 2) Leaky bucket transition from MEDIUM to GOOD At 53 cycle 1) Disturbance not detected from SKF1 sensor. Disturbance not detected from SKF2 sensor. Disturbance not detected from SASA sensor. So driver steering wheel angle is updated with the calculated angle from SKF1, SKF2 and SASA sensor. 2) Leaky bucket transition from MEDIUM to GOOD At 99 cycle Disturbance not detected from SKF1 sensor. Disturbance not detected from SKF2 sensor. Disturbance not detected from SASA sensor. So driver steering wheel angle is updated with the calculated angle from SKF1, SKF2 and SASA sensor. At 100 cycle Disturbance not detected from SKF1 sensor. Disturbance not detected from SKF2 sensor. Disturbance not detected from SASA sensor. So driver steering wheel angle is updated with the calculated angle from SKF1, SKF2 and SASA sensor. At 101 cycle 1) Disturbance not detected from SKF1 sensor. Disturbance not detected from SKF2 sensor. Disturbance not detected from SASA sensor. So driver steering wheel angle is updated with the calculated angle from SKF1, SKF2 and SASA sensor. 2) Leaky bucket transition happened from MEDIUM to GOOD At 102 cycle 1) Disturbance not detected from SKF1 sensor. Disturbance not detected from SKF2 sensor. Disturbance not detected from SASA sensor. So driver steering wheel angle is updated with the calculated angle from SKF1, SKF2 and SASA sensor. 2) Leaky bucket transition from GOOD to MEDIUM At 103 cycle Disturbance detected from SKF1 sensor. Disturbance not detected from SKF2 sensor. Disturbance not detected from SASA sensor. So driver steering wheel angle is updated with the calculated angle from SASA, SKF2 and previous value of SKF1 sensor. At 104 cycle Disturbance detected from SKF1 sensor. Disturbance not detected from SKF2 sensor. Disturbance not detected from SASA sensor. So driver steering wheel angle is updated with the calculated angle from SASA, SKF2 and previous value of SKF1 sensor. At 110 cycle Disturbance detected from SKF1 sensor. Disturbance not detected from SKF2 sensor. Disturbance not detected from SASA sensor. So driver steering wheel angle is updated with the calculated angle from SASA, SKF2 and previous value of SKF1 sensor. | TXB-HLC-TC_5421 TXB-HLC-TC_12935 TXB-HLC-TC_5212 TXB-HLC-TC_5252 TXB-HLC-TC_5257 TXB-HLC-TC_5284 TXB-HLC-TC_5291 TXB-HLC-TC_5296 TXB-HLC-TC_5301 TXB-HLC-TC_5306 TXB-HLC-TC_5313 TXB-HLC-TC_8893 TXB-HLC-TC_8901 TXB-HLC-TC_5391 TXB-HLC-TC_5392 TXB-HLC-TC_5393 TXB-HLC-TC_5394 TXB-HLC-TC_5395 TXB-HLC-TC_5396 TXB-HLC-TC_12897 TXB-HLC-TC_5397 TXB-HLC-TC_5411 TXB-HLC-TC_5217 TXB-HLC-TC_5222 TXB-HLC-TC_5255 TXB-HLC-TC_5293 TXB-HLC-TC_5303 TXB-HLC-TC_5311 TXB-HLC-TC_5410 TXB-HLC-TC_12926 TXB-HLC-TC_5290 TXB-HLC-TC_5258 TXB-HLC-TC_8894 TXB-HLC-TC_12923 TXB-HLC-TC_5229 TXB-HLC-TC_8902 TXB-HLC-TC_12927 TXB-HLC-TC_5218 TXB-HLC-TC_5228 TXB-HLC-TC_5233 TXB-HLC-TC_8892 TXB-HLC-TC_5414 TXB-HLC-TC_8891 TXB-HLC-TC_8908 TXB-HLC-TC_5240 TXB-HLC-TC_5245 TXB-HLC-TC_5288 TXB-HLC-TC_5292 TXB-HLC-TC_5297 TXB-HLC-TC_5407 TXB-HLC-TC_12911 TXB-HLC-TC_8886 TXB-HLC-TC_8899 TXB-HLC-TC_8907 TXB-HLC-TC_12900 TXB-HLC-TC_5239 TXB-HLC-TC_5253 TXB-HLC-TC_5412 TXB-HLC-TC_8895 TXB-HLC-TC_12914 TXB-HLC-TC_5416 TXB-HLC-TC_5209 TXB-HLC-TC_5254 TXB-HLC-TC_5302 TXB-HLC-TC_12942 TXB-HLC-TC_5417 TXB-HLC-TC_5223 TXB-HLC-TC_8887 TXB-HLC-TC_8897 TXB-HLC-TC_12924 TXB-HLC-TC_5207 TXB-HLC-TC_5208 TXB-HLC-TC_5259 TXB-HLC-TC_8889 TXB-HLC-TC_8905 TXB-HLC-TC_8903 TXB-HLC-TC_5234 TXB-HLC-TC_5260 TXB-HLC-TC_8900 TXB-HLC-TC_5246 TXB-HLC-TC_12913 TXB-HLC-TC_5420 TXB-HLC-TC_15554 TXB-HLC-TC_5308 TXB-HLC-TC_5419 TXB-HLC-TC_5210 TXB-HLC-TC_5314 TXB-HLC-TC_5398 TXB-HLC-TC_5315 TXB-HLC-TC_5418 TXB-HLC-TC_15553 TXB-HLC-TC_12915 TXB-HLC-TC_5305 TXB-HLC-TC_5300 TXB-HLC-TC_17085 TXB-HLC-TC_3527 TXB-HLC-TC_3528 TXB-HLC-TC_3777 TXB-HLC-TC_3778 TXB-HLC-TC_3544 | High Level Test
TXB-HLC-TP_10580 | 4.1.2.35.0-3.5 |  |  | Procedure Step | 1 | At 111 cycle For 1 cycles Set swPos1byte0to4.swd_a_absolutAng_deg (SKF1) to 20 Set swd_ctr_heartbeatCount (SKF1) to X Set swd_vel_wheelSpeed_degps (SKF1) to 0 Set swPos3byte0to1.swd_a_wheelAng3_deg (SASA) to 20 Set swd_ctr_sw3countr (SASA) to X Set swd_crc_sw3crc (SASA) to X Set swPos1byte0to4.swd_a_absolutAng_deg (SKF2) to 359.9121094 Set swd_ctr_heartbeatCount (SKF2) to X Set swd_vel_wheelSpeed_degps (SKF2) to 20 Set mmd_enum_ctrlModeToApply to MM_LVC_E At 112 cycle For 1 cycles Set swPos1byte0to4.swd_a_absolutAng_deg (SKF1) to Not Received Set swd_ctr_heartbeatCount (SKF1) to Not Received Set swd_vel_wheelSpeed_degps (SKF1) to Not Received Set swPos3byte0to1.swd_a_wheelAng3_deg (SASA) to 10.1 Set swd_ctr_sw3countr (SASA) to X Set swd_crc_sw3crc (SASA) to X Set swPos1byte0to4.swd_a_absolutAng_deg (SKF2) to 35.2 Set swd_ctr_heartbeatCount (SKF2) to X Set swd_vel_wheelSpeed_degps (SKF2) to 0 Set mmd_enum_ctrlModeToApply to MM_LVC_E At 113 cycle For 1 cycles Set swPos1byte0to4.swd_a_absolutAng_deg (SKF1) to Not Received Set swd_ctr_heartbeatCount (SKF1) to Not Received Set swd_vel_wheelSpeed_degps (SKF1) to Not Received Set swPos3byte0to1.swd_a_wheelAng3_deg (SASA) to 10.9 Set swd_ctr_sw3countr (SASA) to X Set swd_crc_sw3crc (SASA) to X Set swPos1byte0to4.swd_a_absolutAng_deg (SKF2) to 36.9 Set swd_ctr_heartbeatCount (SKF2) to X Set swd_vel_wheelSpeed_degps (SKF2) to 0 Set mmd_enum_ctrlModeToApply to MM_LVC_E At 114 cycle For 1 cycles Set swPos1byte0to4.swd_a_absolutAng_deg (SKF1) to Not Received Set swd_ctr_heartbeatCount (SKF1) to Not Received Set swd_vel_wheelSpeed_degps (SKF1) to Not Received Set swPos3byte0to1.swd_a_wheelAng3_deg (SASA) to 10 Set swd_ctr_sw3countr (SASA) to X Set swd_crc_sw3crc (SASA) to X Set swPos1byte0to4.swd_a_absolutAng_deg (SKF2) to 26 Set swd_ctr_heartbeatCount (SKF2) to X Set swd_vel_wheelSpeed_degps (SKF2) to 15 Set mmd_enum_ctrlModeToApply to MM_LVC_E At 115 cycle For 1 cycles Set swPos1byte0to4.swd_a_absolutAng_deg (SKF1) to 5 Set swd_ctr_heartbeatCount (SKF1) to X Set swd_vel_wheelSpeed_degps (SKF1) to 9 Set swPos3byte0to1.swd_a_wheelAng3_deg (SASA) to 19 Set swd_ctr_sw3countr (SASA) to X Set swd_crc_sw3crc (SASA) to X Set swPos1byte0to4.swd_a_absolutAng_deg (SKF2) to Not Received Set swd_ctr_heartbeatCount (SKF2) to Not Received Set swd_vel_wheelSpeed_degps (SKF2) to Not Received Set mmd_enum_ctrlModeToApply to MM_LVC_E At 116 cycle For 7 cycles Set swPos1byte0to4.swd_a_absolutAng_deg (SKF1) to 5 Set swd_ctr_heartbeatCount (SKF1) to X Set swd_vel_wheelSpeed_degps (SKF1) to 9 Set swPos3byte0to1.swd_a_wheelAng3_deg (SASA) to 19 Set swd_ctr_sw3countr (SASA) to X Set swd_crc_sw3crc (SASA) to X Set swPos1byte0to4.swd_a_absolutAng_deg (SKF2) to Not Received Set swd_ctr_heartbeatCount (SKF2) to Not Received Set swd_vel_wheelSpeed_degps (SKF2) to Not Received Set mmd_enum_ctrlModeToApply to MM_LVC_E At 123 cycle For 1 cycles Set swPos1byte0to4.swd_a_absolutAng_deg (SKF1) to Not Received Set swd_ctr_heartbeatCount (SKF1) to Not Received Set swd_vel_wheelSpeed_degps (SKF1) to Not Received Set swPos3byte0to1.swd_a_wheelAng3_deg (SASA) to 10 Set swd_ctr_sw3countr (SASA) to X Set swd_crc_sw3crc (SASA) to X Set swPos1byte0to4.swd_a_absolutAng_deg (SKF2) to 10 Set swd_ctr_heartbeatCount (SKF2) to X Set swd_vel_wheelSpeed_degps (SKF2) to 10 Set mmd_enum_ctrlModeToApply to MM_LVC_E At 124 cycle For 1 cycles Set swPos1byte0to4.swd_a_absolutAng_deg (SKF1) to 10 Set swd_ctr_heartbeatCount (SKF1) to X Set swd_vel_wheelSpeed_degps (SKF1) to 10 Set swPos3byte0to1.swd_a_wheelAng3_deg (SASA) to 10 Set swd_ctr_sw3countr (SASA) to X Set swd_crc_sw3crc (SASA) to X Set swPos1byte0to4.swd_a_absolutAng_deg (SKF2) to Not Received Set swd_ctr_heartbeatCount (SKF2) to Not Received Set swd_vel_wheelSpeed_degps (SKF2) to Not Received Set mmd_enum_ctrlModeToApply to MM_LVC_E At 125 cycle For 1 cycles Set swPos1byte0to4.swd_a_absolutAng_deg (SKF1) to 10 Set swd_ctr_heartbeatCount (SKF1) to X Set swd_vel_wheelSpeed_degps (SKF1) to 10 Set swPos3byte0to1.swd_a_wheelAng3_deg (SASA) to 10 Set swd_ctr_sw3countr (SASA) to X Set swd_crc_sw3crc (SASA) to X Set swPos1byte0to4.swd_a_absolutAng_deg (SKF2) to Not Received Set swd_ctr_heartbeatCount (SKF2) to Not Received Set swd_vel_wheelSpeed_degps (SKF2) to Not Received Set mmd_enum_ctrlModeToApply to MM_LVC_E | At the end of 111 cycle Verify swpd_enum_Skf1Valid is VALID Verify swpd_enum_Skf2Valid is VALID Verify swpd_enum_SasaValid is VALID Verify swpd_a_driverSteerWheel_deg is -19.95 Verify swpd_enum_driverSwTrustLevel is SW_GOOD_E Verify swpd_enum_driverSteerWheelValid is SW_VALID_E Verify swpd_enum_sensorChange is SW_CHANGE_E At the end of 112 cycle Verify swpd_enum_Skf1Valid is VALID Verify swpd_enum_Skf2Valid is VALID Verify swpd_enum_SasaValid is VALID Verify swpd_a_driverSteerWheel_deg is -19.95 Verify swpd_enum_driverSwTrustLevel is SW_GOOD_E Verify swpd_enum_driverSteerWheelValid is SW_VALID_E Verify swpd_enum_sensorChange is SW_NO_CHANGE_E At the end of 113 cycle Verify swpd_enum_Skf1Valid is VALID Verify swpd_enum_Skf2Valid is VALID Verify swpd_enum_SasaValid is VALID Verify swpd_a_driverSteerWheel_deg is -19.95 Verify swpd_enum_driverSwTrustLevel is SW_GOOD_E Verify swpd_enum_driverSteerWheelValid is SW_VALID_E Verify swpd_enum_sensorChange is SW_NO_CHANGE_E At the end of 114 cycle Verify swpd_enum_Skf1Valid is INVALID Verify swpd_enum_Skf2Valid is VALID Verify swpd_enum_SasaValid is VALID Verify swpd_a_driverSteerWheel_deg is -25.92 Verify swpd_enum_driverSwTrustLevel is SW_GOOD_E Verify swpd_enum_driverSteerWheelValid is SW_VALID_E Verify swpd_enum_sensorChange is SW_CHANGE_E At the end of 115 cycle Verify swpd_enum_Skf1Valid is INVALID Verify swpd_enum_Skf2Valid is VALID Verify swpd_enum_SasaValid is VALID Verify swpd_a_driverSteerWheel_deg is -25.92 Verify swpd_enum_driverSwTrustLevel is SW_GOOD_E Verify swpd_enum_driverSteerWheelValid is SW_VALID_E Verify swpd_enum_sensorChange is SW_NO_CHANGE_E At the end of 122 cycle Verify swpd_enum_Skf1Valid is INVALID Verify swpd_enum_Skf2Valid is VALID Verify swpd_enum_SasaValid is VALID Verify swpd_a_driverSteerWheel_deg is -25.92 Verify swpd_enum_driverSwTrustLevel is SW_GOOD_E Verify swpd_enum_driverSteerWheelValid is SW_VALID_E Verify swpd_enum_sensorChange is SW_NO_CHANGE_E At the end of 123 cycle Verify swpd_enum_Skf1Valid is INVALID Verify swpd_enum_Skf2Valid is VALID Verify swpd_enum_SasaValid is VALID Verify swpd_a_driverSteerWheel_deg is -9.93 Verify swpd_enum_driverSwTrustLevel is SW_GOOD_E Verify swpd_enum_driverSteerWheelValid is SW_VALID_E Verify swpd_enum_sensorChange is SW_NO_CHANGE_E At the end of 124 cycle Verify swpd_enum_Skf1Valid is INVALID Verify swpd_enum_Skf2Valid is VALID Verify swpd_enum_SasaValid is VALID Verify swpd_a_driverSteerWheel_deg is -9.93 Verify swpd_enum_driverSwTrustLevel is SW_GOOD_E Verify swpd_enum_driverSteerWheelValid is SW_VALID_E Verify swpd_enum_sensorChange is SW_NO_CHANGE_E At the end of 125 cycle Verify swpd_enum_Skf1Valid is INVALID Verify swpd_enum_Skf2Valid is VALID Verify swpd_enum_SasaValid is VALID Verify swpd_a_driverSteerWheel_deg is -9.93 Verify swpd_enum_driverSwTrustLevel is SW_GOOD_E Verify swpd_enum_driverSteerWheelValid is SW_VALID_E Verify swpd_enum_sensorChange is SW_NO_CHANGE_E | NOMINAL | Continuation of TP: TXB-HLC-TP_10577 At 111 cycle Disturbance not detected from SKF1 sensor. Disturbance not detected from SKF2 sensor. Disturbance not detected from SASA sensor. So driver steering wheel angle is updated with the calculated angle from SKF1, SKF2 and SASA sensor. At 112 cycle Disturbance detected from SKF1 sensor. Disturbance not detected from SKF2 sensor. Disturbance not detected from SASA sensor. So driver steering wheel angle is updated with the calculated angle from SASA, SKF2 and previous value of SKF1 sensor. At 113 cycle Disturbance detected from SKF1 sensor. Disturbance not detected from SKF2 sensor. Disturbance not detected from SASA sensor. So driver steering wheel angle is updated with the calculated angle from SASA, SKF2 and previous value of SKF1 sensor. At 114 cycle Disturbance detected from SKF1 sensor. Disturbance not detected from SKF2 sensor. Disturbance not detected from SASA sensor. So driver steering wheel angle is updated with the calculated angle from SASA, SKF2 and previous value of SKF1 sensor. At 115 cycle Disturbance not detected from SKF1 sensor. Disturbance detected from SKF2 sensor. Disturbance not detected from SASA sensor. So driver steering wheel angle is updated with the calculated angle from SASA, SKF1 and previous value of SKF2 sensor. At 122 cycle Disturbance not detected from SKF1 sensor. Disturbance detected from SKF2 sensor. Disturbance not detected from SASA sensor. So driver steering wheel angle is updated with the calculated angle from SASA, SKF1 and previous value of SKF2 sensor. At 123 cycle Disturbance detected from SKF1 sensor. Disturbance not detected from SKF2 sensor. Disturbance not detected from SASA sensor. So driver steering wheel angle is updated with the calculated angle from SASA, SKF2 and previous value of SKF1 sensor. At 124 cycle Disturbance not detected from SKF1 sensor. Disturbance detected from SKF2 sensor. Disturbance not detected from SASA sensor. So driver steering wheel angle is updated with the calculated angle from SASA, SKF1 and previous value of SKF2 sensor. At 125 cycle Disturbance not detected from SKF1 sensor. Disturbance detected from SKF2 sensor. Disturbance not detected from SASA sensor. So driver steering wheel angle is updated with the calculated angle from SASA, SKF1 and previous value of SKF2 sensor. | TXB-HLC-TC_5421 TXB-HLC-TC_12935 TXB-HLC-TC_5212 TXB-HLC-TC_5252 TXB-HLC-TC_5257 TXB-HLC-TC_5284 TXB-HLC-TC_5291 TXB-HLC-TC_5296 TXB-HLC-TC_5301 TXB-HLC-TC_5306 TXB-HLC-TC_5313 TXB-HLC-TC_8893 TXB-HLC-TC_8901 TXB-HLC-TC_5391 TXB-HLC-TC_5392 TXB-HLC-TC_5393 TXB-HLC-TC_5394 TXB-HLC-TC_5395 TXB-HLC-TC_5396 TXB-HLC-TC_12897 TXB-HLC-TC_5397 TXB-HLC-TC_5411 TXB-HLC-TC_5217 TXB-HLC-TC_5222 TXB-HLC-TC_5255 TXB-HLC-TC_5293 TXB-HLC-TC_5303 TXB-HLC-TC_5311 TXB-HLC-TC_5410 TXB-HLC-TC_12926 TXB-HLC-TC_5290 TXB-HLC-TC_5258 TXB-HLC-TC_8894 TXB-HLC-TC_12923 TXB-HLC-TC_5229 TXB-HLC-TC_8902 TXB-HLC-TC_12927 TXB-HLC-TC_5218 TXB-HLC-TC_5228 TXB-HLC-TC_5233 TXB-HLC-TC_8892 TXB-HLC-TC_5414 TXB-HLC-TC_8891 TXB-HLC-TC_8908 TXB-HLC-TC_5240 TXB-HLC-TC_5245 TXB-HLC-TC_5288 TXB-HLC-TC_5292 TXB-HLC-TC_5297 TXB-HLC-TC_5407 TXB-HLC-TC_12911 TXB-HLC-TC_8886 TXB-HLC-TC_8899 TXB-HLC-TC_8907 TXB-HLC-TC_12900 TXB-HLC-TC_5239 TXB-HLC-TC_5253 TXB-HLC-TC_5412 TXB-HLC-TC_8895 TXB-HLC-TC_12914 TXB-HLC-TC_5416 TXB-HLC-TC_5209 TXB-HLC-TC_5254 TXB-HLC-TC_5302 TXB-HLC-TC_12942 TXB-HLC-TC_5417 TXB-HLC-TC_5223 TXB-HLC-TC_8887 TXB-HLC-TC_8897 TXB-HLC-TC_12924 TXB-HLC-TC_5207 TXB-HLC-TC_5208 TXB-HLC-TC_5259 TXB-HLC-TC_8889 TXB-HLC-TC_8905 TXB-HLC-TC_8903 TXB-HLC-TC_5234 TXB-HLC-TC_5260 TXB-HLC-TC_8900 TXB-HLC-TC_5246 TXB-HLC-TC_12913 TXB-HLC-TC_5420 TXB-HLC-TC_15554 TXB-HLC-TC_5308 TXB-HLC-TC_5419 TXB-HLC-TC_5210 TXB-HLC-TC_5314 TXB-HLC-TC_5398 TXB-HLC-TC_5315 TXB-HLC-TC_5418 TXB-HLC-TC_15553 TXB-HLC-TC_12915 TXB-HLC-TC_5305 TXB-HLC-TC_5300 TXB-HLC-TC_17085 TXB-HLC-TC_3527 TXB-HLC-TC_3528 TXB-HLC-TC_3777 TXB-HLC-TC_3778 TXB-HLC-TC_3544 | High Level Test
TXB-HLC-TP_10581 | 4.1.2.35.0-3.6 |  |  | Procedure Step | 1 | At 126 cycle For 1 cycles Set swPos1byte0to4.swd_a_absolutAng_deg (SKF1) to 10 Set swd_ctr_heartbeatCount (SKF1) to X Set swd_vel_wheelSpeed_degps (SKF1) to 10 Set swPos3byte0to1.swd_a_wheelAng3_deg (SASA) to 10 Set swd_ctr_sw3countr (SASA) to X Set swd_crc_sw3crc (SASA) to X Set swPos1byte0to4.swd_a_absolutAng_deg (SKF2) to Not Received Set swd_ctr_heartbeatCount (SKF2) to Not Received Set swd_vel_wheelSpeed_degps (SKF2) to Not Received Set mmd_enum_ctrlModeToApply to MM_LVC_E At 127 cycle For 1 cycles Set swPos1byte0to4.swd_a_absolutAng_deg (SKF1) to 10 Set swd_ctr_heartbeatCount (SKF1) to X Set swd_vel_wheelSpeed_degps (SKF1) to 10 Set swPos3byte0to1.swd_a_wheelAng3_deg (SASA) to Not Received Set swd_ctr_sw3countr (SASA) to Not Received Set swd_crc_sw3crc (SASA) to Not Received Set swPos1byte0to4.swd_a_absolutAng_deg (SKF2) to 10 Set swd_ctr_heartbeatCount (SKF2) to X Set swd_vel_wheelSpeed_degps (SKF2) to 10 Set mmd_enum_ctrlModeToApply to MM_LVC_E At 128 cycle For 7 cycles Set swPos1byte0to4.swd_a_absolutAng_deg (SKF1) to 10 Set swd_ctr_heartbeatCount (SKF1) to X Set swd_vel_wheelSpeed_degps (SKF1) to 10 Set swPos3byte0to1.swd_a_wheelAng3_deg (SASA) to Not Received Set swd_ctr_sw3countr (SASA) to Not Received Set swd_crc_sw3crc (SASA) to Not Received Set swPos1byte0to4.swd_a_absolutAng_deg (SKF2) to 10 Set swd_ctr_heartbeatCount (SKF2) to X Set swd_vel_wheelSpeed_degps (SKF2) to 10 Set mmd_enum_ctrlModeToApply to MM_LVC_E At 135 cycle For 1 cycles Set swPos1byte0to4.swd_a_absolutAng_deg (SKF1) to 10 Set swd_ctr_heartbeatCount (SKF1) to X Set swd_vel_wheelSpeed_degps (SKF1) to 10 Set swPos3byte0to1.swd_a_wheelAng3_deg (SASA) to 10 Set swd_ctr_sw3countr (SASA) to X Set swd_crc_sw3crc (SASA) to X Set swPos1byte0to4.swd_a_absolutAng_deg (SKF2) to Not Received Set swd_ctr_heartbeatCount (SKF2) to Not Received Set swd_vel_wheelSpeed_degps (SKF2) to Not Received Set mmd_enum_ctrlModeToApply to MM_LVC_E At 136 cycle For 1 cycles Set swPos1byte0to4.swd_a_absolutAng_deg (SKF1) to 10 Set swd_ctr_heartbeatCount (SKF1) to X Set swd_vel_wheelSpeed_degps (SKF1) to 10 Set swPos3byte0to1.swd_a_wheelAng3_deg (SASA) to Not Received Set swd_ctr_sw3countr (SASA) to Not Received Set swd_crc_sw3crc (SASA) to Not Received Set swPos1byte0to4.swd_a_absolutAng_deg (SKF2) to 10 Set swd_ctr_heartbeatCount (SKF2) to X Set swd_vel_wheelSpeed_degps (SKF2) to 10 Set mmd_enum_ctrlModeToApply to MM_LVC_E At 137 cycle For 1 cycles Set swPos1byte0to4.swd_a_absolutAng_deg (SKF1) to 10 Set swd_ctr_heartbeatCount (SKF1) to X Set swd_vel_wheelSpeed_degps (SKF1) to 10 Set swPos3byte0to1.swd_a_wheelAng3_deg (SASA) to Not Received Set swd_ctr_sw3countr (SASA) to Not Received Set swd_crc_sw3crc (SASA) to Not Received Set swPos1byte0to4.swd_a_absolutAng_deg (SKF2) to 10 Set swd_ctr_heartbeatCount (SKF2) to X Set swd_vel_wheelSpeed_degps (SKF2) to 10 Set mmd_enum_ctrlModeToApply to MM_LVC_E At 138 cycle For 1 cycles Set swPos1byte0to4.swd_a_absolutAng_deg (SKF1) to 10 Set swd_ctr_heartbeatCount (SKF1) to X Set swd_vel_wheelSpeed_degps (SKF1) to 10 Set swPos3byte0to1.swd_a_wheelAng3_deg (SASA) to Not Received Set swd_ctr_sw3countr (SASA) to Not Received Set swd_crc_sw3crc (SASA) to Not Received Set swPos1byte0to4.swd_a_absolutAng_deg (SKF2) to 10 Set swd_ctr_heartbeatCount (SKF2) to X Set swd_vel_wheelSpeed_degps (SKF2) to 10 Set mmd_enum_ctrlModeToApply to MM_LVC_E At 139 cycle For 1 cycles Set swPos1byte0to4.swd_a_absolutAng_deg (SKF1) to 15 Set swd_ctr_heartbeatCount (SKF1) to X Set swd_vel_wheelSpeed_degps (SKF1) to 15 Set swPos3byte0to1.swd_a_wheelAng3_deg (SASA) to 15 Set swd_ctr_sw3countr (SASA) to X Set swd_crc_sw3crc (SASA) to X Set swPos1byte0to4.swd_a_absolutAng_deg (SKF2) to 15 Set swd_ctr_heartbeatCount (SKF2) to X Set swd_vel_wheelSpeed_degps (SKF2) to 15 Set mmd_enum_ctrlModeToApply to MM_LVC_E At 140 cycle For 7 cycles Set swPos1byte0to4.swd_a_absolutAng_deg (SKF1) to 15 Set swd_ctr_heartbeatCount (SKF1) to X Set swd_vel_wheelSpeed_degps (SKF1) to 15 Set swPos3byte0to1.swd_a_wheelAng3_deg (SASA) to 15 Set swd_ctr_sw3countr (SASA) to X Set swd_crc_sw3crc (SASA) to X Set swPos1byte0to4.swd_a_absolutAng_deg (SKF2) to 15 Set swd_ctr_heartbeatCount (SKF2) to X Set swd_vel_wheelSpeed_degps (SKF2) to 15 Set mmd_enum_ctrlModeToApply to MM_LVC_E At 147 cycle For 1 cycles Set swPos1byte0to4.swd_a_absolutAng_deg (SKF1) to 25 Set swd_ctr_heartbeatCount (SKF1) to X Set swd_vel_wheelSpeed_degps (SKF1) to 20 Set swPos3byte0to1.swd_a_wheelAng3_deg (SASA) to Not Received Set swd_ctr_sw3countr (SASA) to Not Received Set swd_crc_sw3crc (SASA) to Not Received Set swPos1byte0to4.swd_a_absolutAng_deg (SKF2) to 25 Set swd_ctr_heartbeatCount (SKF2) to X Set swd_vel_wheelSpeed_degps (SKF2) to 20 Set mmd_enum_ctrlModeToApply to MM_LVC_E At 148 cycle For 1 cycles Set swPos1byte0to4.swd_a_absolutAng_deg (SKF1) to 12 Set swd_ctr_heartbeatCount (SKF1) to X Set swd_vel_wheelSpeed_degps (SKF1) to 5 Set swPos3byte0to1.swd_a_wheelAng3_deg (SASA) to 12 Set swd_ctr_sw3countr (SASA) to X Set swd_crc_sw3crc (SASA) to X Set swPos1byte0to4.swd_a_absolutAng_deg (SKF2) to 12 Set swd_ctr_heartbeatCount (SKF2) to X Set swd_vel_wheelSpeed_degps (SKF2) to 5 Set mmd_enum_ctrlModeToApply to MM_LVC_E | At the end of 126 cycle Verify swpd_enum_Skf1Valid is VALID Verify swpd_enum_Skf2Valid is INVALID Verify swpd_enum_SasaValid is VALID Verify swpd_a_driverSteerWheel_deg is -9.93 Verify swpd_enum_driverSwTrustLevel is SW_GOOD_E Verify swpd_enum_driverSteerWheelValid is SW_VALID_E Verify swpd_enum_sensorChange is SW_CHANGE_E At the end of 127 cycle Verify swpd_enum_Skf1Valid is VALID Verify swpd_enum_Skf2Valid is INVALID Verify swpd_enum_SasaValid is VALID Verify swpd_a_driverSteerWheel_deg is -9.93 Verify swpd_enum_driverSwTrustLevel is SW_GOOD_E Verify swpd_enum_driverSteerWheelValid is SW_VALID_E Verify swpd_enum_sensorChange is SW_NO_CHANGE_E At the end of 134 cycle Verify swpd_enum_Skf1Valid is VALID Verify swpd_enum_Skf2Valid is INVALID Verify swpd_enum_SasaValid is VALID Verify swpd_a_driverSteerWheel_deg is -9.93 Verify swpd_enum_driverSwTrustLevel is SW_GOOD_E Verify swpd_enum_driverSteerWheelValid is SW_VALID_E Verify swpd_enum_sensorChange is SW_NO_CHANGE_E At the end of 135 cycle Verify swpd_enum_Skf1Valid is VALID Verify swpd_enum_Skf2Valid is INVALID Verify swpd_enum_SasaValid is VALID Verify swpd_a_driverSteerWheel_deg is -9.93 Verify swpd_enum_driverSwTrustLevel is SW_GOOD_E Verify swpd_enum_driverSteerWheelValid is SW_VALID_E Verify swpd_enum_sensorChange is SW_NO_CHANGE_E At the end of 136 cycle Verify swpd_enum_Skf1Valid is VALID Verify swpd_enum_Skf2Valid is INVALID Verify swpd_enum_SasaValid is VALID Verify swpd_a_driverSteerWheel_deg is -9.93 Verify swpd_enum_driverSwTrustLevel is SW_GOOD_E Verify swpd_enum_driverSteerWheelValid is SW_VALID_E Verify swpd_enum_sensorChange is SW_NO_CHANGE_E At the end of 137 cycle Verify swpd_enum_Skf1Valid is VALID Verify swpd_enum_Skf2Valid is INVALID Verify swpd_enum_SasaValid is VALID Verify swpd_a_driverSteerWheel_deg is -9.93 Verify swpd_enum_driverSwTrustLevel is SW_GOOD_E Verify swpd_enum_driverSteerWheelValid is SW_VALID_E Verify swpd_enum_sensorChange is SW_NO_CHANGE_E At the end of 138 cycle Verify swpd_enum_Skf1Valid is VALID Verify swpd_enum_Skf2Valid is VALID Verify swpd_enum_SasaValid is INVALID Verify swpd_a_driverSteerWheel_deg is -9.93 Verify swpd_enum_driverSwTrustLevel is SW_GOOD_E Verify swpd_enum_driverSteerWheelValid is SW_VALID_E Verify swpd_enum_sensorChange is SW_NO_CHANGE_E At the end of 139 cycle Verify swpd_enum_Skf1Valid is VALID Verify swpd_enum_Skf2Valid is VALID Verify swpd_enum_SasaValid is INVALID Verify swpd_a_driverSteerWheel_deg is -14.94 Verify swpd_enum_driverSwTrustLevel is SW_GOOD_E Verify swpd_enum_driverSteerWheelValid is SW_VALID_E Verify swpd_enum_sensorChange is SW_NO_CHANGE_E At the end of 146 cycle Verify swpd_enum_Skf1Valid is VALID Verify swpd_enum_Skf2Valid is VALID Verify swpd_enum_SasaValid is INVALID Verify swpd_a_driverSteerWheel_deg is -14.94 Verify swpd_enum_driverSwTrustLevel is SW_GOOD_E Verify swpd_enum_driverSteerWheelValid is SW_VALID_E Verify swpd_enum_sensorChange is SW_NO_CHANGE_E At the end of 147 cycle Verify swpd_enum_Skf1Valid is VALID Verify swpd_enum_Skf2Valid is VALID Verify swpd_enum_SasaValid is INVALID Verify swpd_a_driverSteerWheel_deg is -24.96 Verify swpd_enum_driverSwTrustLevel is SW_GOOD_E Verify swpd_enum_driverSteerWheelValid is SW_VALID_E Verify swpd_enum_sensorChange is SW_NO_CHANGE_E At the end of 148 cycle Verify swpd_enum_Skf1Valid is VALID Verify swpd_enum_Skf2Valid is VALID Verify swpd_enum_SasaValid is INVALID Verify swpd_a_driverSteerWheel_deg is -11.95 Verify swpd_enum_driverSwTrustLevel is SW_GOOD_E Verify swpd_enum_driverSteerWheelValid is SW_VALID_E Verify swpd_enum_sensorChange is SW_NO_CHANGE_E | NOMINAL | Continuation of TP: TXB-HLC-TP_10577 At 126 cycle Disturbance not detected from SKF1 sensor. Disturbance detected from SKF2 sensor. Disturbance not detected from SASA sensor. So driver steering wheel angle is updated with the calculated angle from SASA, SKF1 and previous value of SKF2 sensor. At 127 cycle Disturbance not detected from SKF1 sensor. Disturbance not detected from SKF2 sensor. Disturbance detected from SASA sensor. So driver steering wheel angle is updated with the calculated angle from SKF1, SKF2 and previous value of SASA sensor. At 134 cycle Disturbance not detected from SKF1 sensor. Disturbance not detected from SKF2 sensor. Disturbance detected from SASA sensor. So driver steering wheel angle is updated with the calculated angle from SKF1, SKF2 and previous value of SASA sensor. At 135 cycle Disturbance not detected from SKF1 sensor. Disturbance detected from SKF2 sensor. Disturbance not detected from SASA sensor. So driver steering wheel angle is updated with the calculated angle from SKF1, SASA and previous value of SKF2 sensor. At 136 cycle Disturbance not detected from SKF1 sensor. Disturbance not detected from SKF2 sensor. Disturbance detected from SASA sensor. So driver steering wheel angle is updated with the calculated angle from SKF1, SKF2 and previous value of SASA sensor. At 137 cycle Disturbance not detected from SKF1 sensor. Disturbance not detected from SKF2 sensor. Disturbance detected from SASA sensor. So driver steering wheel angle is updated with the calculated angle from SKF1, SKF2 and previous value of SASA sensor. At 138 cycle Disturbance not detected from SKF1 sensor. Disturbance not detected from SKF2 sensor. Disturbance detected from SASA sensor. So driver steering wheel angle is updated with the calculated angle from SKF1, SKF2 and previous value of SASA sensor. At 139 cycle Disturbance not detected from SKF1 sensor. Disturbance not detected from SKF2 sensor. Disturbance not detected from SASA sensor. So driver steering wheel angle is updated with the calculated angle from SKF1, SKF2 and SASA sensor. At 146 cycle Disturbance not detected from SKF1 sensor. Disturbance not detected from SKF2 sensor. Disturbance not detected from SASA sensor. So driver steering wheel angle is updated with the calculated angle from SKF1, SKF2 and SASA sensor. At 147 cycle Disturbance not detected from SKF1 sensor. Disturbance not detected from SKF2 sensor. Disturbance detected from SASA sensor. So driver steering wheel angle is updated with the calculated angle from SKF1, SKF2 and previous value of SASA sensor. At 148 cycle Disturbance not detected from SKF1 sensor. Disturbance not detected from SKF2 sensor. Disturbance not detected from SASA sensor. So driver steering wheel angle is updated with the calculated angle from SKF1, SKF2 and SASA sensor. | TXB-HLC-TC_5421 TXB-HLC-TC_12935 TXB-HLC-TC_5212 TXB-HLC-TC_5252 TXB-HLC-TC_5257 TXB-HLC-TC_5284 TXB-HLC-TC_5291 TXB-HLC-TC_5296 TXB-HLC-TC_5301 TXB-HLC-TC_5306 TXB-HLC-TC_5313 TXB-HLC-TC_8893 TXB-HLC-TC_8901 TXB-HLC-TC_5391 TXB-HLC-TC_5392 TXB-HLC-TC_5393 TXB-HLC-TC_5394 TXB-HLC-TC_5395 TXB-HLC-TC_5396 TXB-HLC-TC_12897 TXB-HLC-TC_5397 TXB-HLC-TC_5411 TXB-HLC-TC_5217 TXB-HLC-TC_5222 TXB-HLC-TC_5255 TXB-HLC-TC_5293 TXB-HLC-TC_5303 TXB-HLC-TC_5311 TXB-HLC-TC_5410 TXB-HLC-TC_12926 TXB-HLC-TC_5290 TXB-HLC-TC_5258 TXB-HLC-TC_8894 TXB-HLC-TC_12923 TXB-HLC-TC_5229 TXB-HLC-TC_8902 TXB-HLC-TC_12927 TXB-HLC-TC_5218 TXB-HLC-TC_5228 TXB-HLC-TC_5233 TXB-HLC-TC_8892 TXB-HLC-TC_5414 TXB-HLC-TC_8891 TXB-HLC-TC_8908 TXB-HLC-TC_5240 TXB-HLC-TC_5245 TXB-HLC-TC_5288 TXB-HLC-TC_5292 TXB-HLC-TC_5297 TXB-HLC-TC_5407 TXB-HLC-TC_12911 TXB-HLC-TC_8886 TXB-HLC-TC_8899 TXB-HLC-TC_8907 TXB-HLC-TC_12900 TXB-HLC-TC_5239 TXB-HLC-TC_5253 TXB-HLC-TC_5412 TXB-HLC-TC_8895 TXB-HLC-TC_12914 TXB-HLC-TC_5416 TXB-HLC-TC_5209 TXB-HLC-TC_5254 TXB-HLC-TC_5302 TXB-HLC-TC_12942 TXB-HLC-TC_5417 TXB-HLC-TC_5223 TXB-HLC-TC_8887 TXB-HLC-TC_8897 TXB-HLC-TC_12924 TXB-HLC-TC_5207 TXB-HLC-TC_5208 TXB-HLC-TC_5259 TXB-HLC-TC_8889 TXB-HLC-TC_8905 TXB-HLC-TC_8903 TXB-HLC-TC_5234 TXB-HLC-TC_5260 TXB-HLC-TC_8900 TXB-HLC-TC_5246 TXB-HLC-TC_12913 TXB-HLC-TC_5420 TXB-HLC-TC_15554 TXB-HLC-TC_5308 TXB-HLC-TC_5419 TXB-HLC-TC_5210 TXB-HLC-TC_5314 TXB-HLC-TC_5398 TXB-HLC-TC_5315 TXB-HLC-TC_5418 TXB-HLC-TC_15553 TXB-HLC-TC_12915 TXB-HLC-TC_5305 TXB-HLC-TC_5300 TXB-HLC-TC_17085 TXB-HLC-TC_3527 TXB-HLC-TC_3528 TXB-HLC-TC_3777 TXB-HLC-TC_3778 TXB-HLC-TC_3544 | High Level Test
TXB-HLC-TP_10582 | 4.1.2.35.0-3.7 |  |  | Procedure Step | 1 | At 149 cycle For 1 cycles Set swPos1byte0to4.swd_a_absolutAng_deg (SKF1) to 22 Set swd_ctr_heartbeatCount (SKF1) to X Set swd_vel_wheelSpeed_degps (SKF1) to 5 Set swPos3byte0to1.swd_a_wheelAng3_deg (SASA) to 22 Set swd_ctr_sw3countr (SASA) to X Set swd_crc_sw3crc (SASA) to X Set swPos1byte0to4.swd_a_absolutAng_deg (SKF2) to 22 Set swd_ctr_heartbeatCount (SKF2) to X Set swd_vel_wheelSpeed_degps (SKF2) to 5 Set mmd_enum_ctrlModeToApply to MM_LVC_E At 150 cycle For 1 cycles Set swPos1byte0to4.swd_a_absolutAng_deg (SKF1) to 12 Set swd_ctr_heartbeatCount (SKF1) to X Set swd_vel_wheelSpeed_degps (SKF1) to 14 Set swPos3byte0to1.swd_a_wheelAng3_deg (SASA) to 33 Set swd_ctr_sw3countr (SASA) to X Set swd_crc_sw3crc (SASA) to X Set swPos1byte0to4.swd_a_absolutAng_deg (SKF2) to 20 Set swd_ctr_heartbeatCount (SKF2) to X Set swd_vel_wheelSpeed_degps (SKF2) to 8 Set mmd_enum_ctrlModeToApply to MM_LVC_E At 151 cycle For 1 cycles Set swPos1byte0to4.swd_a_absolutAng_deg (SKF1) to 12 Set swd_ctr_heartbeatCount (SKF1) to X Set swd_vel_wheelSpeed_degps (SKF1) to 14 Set swPos3byte0to1.swd_a_wheelAng3_deg (SASA) to Not Received Set swd_ctr_sw3countr (SASA) to Not Received Set swd_crc_sw3crc (SASA) to Not Received Set swPos1byte0to4.swd_a_absolutAng_deg (SKF2) to 20 Set swd_ctr_heartbeatCount (SKF2) to X Set swd_vel_wheelSpeed_degps (SKF2) to 8 Set mmd_enum_ctrlModeToApply to MM_LVC_E At 152 cycle For 1 cycles Set swPos1byte0to4.swd_a_absolutAng_deg (SKF1) to 359.9 Set swd_ctr_heartbeatCount (SKF1) to X Set swd_vel_wheelSpeed_degps (SKF1) to 14 Set swPos3byte0to1.swd_a_wheelAng3_deg (SASA) to 20 Set swd_ctr_sw3countr (SASA) to X Set swd_crc_sw3crc (SASA) to X Set swPos1byte0to4.swd_a_absolutAng_deg (SKF2) to 28 Set swd_ctr_heartbeatCount (SKF2) to X Set swd_vel_wheelSpeed_degps (SKF2) to 8 Set mmd_enum_ctrlModeToApply to MM_LVC_E At 153 cycle For 1 cycles Set swPos1byte0to4.swd_a_absolutAng_deg (SKF1) to 359.9 Set swd_ctr_heartbeatCount (SKF1) to X Set swd_vel_wheelSpeed_degps (SKF1) to 14 Set swPos3byte0to1.swd_a_wheelAng3_deg (SASA) to 20 Set swd_ctr_sw3countr (SASA) to X Set swd_crc_sw3crc (SASA) to X Set swPos1byte0to4.swd_a_absolutAng_deg (SKF2) to 28 Set swd_ctr_heartbeatCount (SKF2) to X Set swd_vel_wheelSpeed_degps (SKF2) to 8 Set mmd_enum_ctrlModeToApply to MM_LVC_E At 154 cycle For 1 cycles Set swPos1byte0to4.swd_a_absolutAng_deg (SKF1) to 340.08 Set swd_ctr_heartbeatCount (SKF1) to X Set swd_vel_wheelSpeed_degps (SKF1) to 7 Set swPos3byte0to1.swd_a_wheelAng3_deg (SASA) to 0 Set swd_ctr_sw3countr (SASA) to X Set swd_crc_sw3crc (SASA) to X Set swPos1byte0to4.swd_a_absolutAng_deg (SKF2) to 333 Set swd_ctr_heartbeatCount (SKF2) to X Set swd_vel_wheelSpeed_degps (SKF2) to 7 Set mmd_enum_ctrlModeToApply to MM_LVC_E At 155 cycle For 1 cycles Set swPos1byte0to4.swd_a_absolutAng_deg (SKF1) to 21 Set swd_ctr_heartbeatCount (SKF1) to X Set swd_vel_wheelSpeed_degps (SKF1) to 13 Set swPos3byte0to1.swd_a_wheelAng3_deg (SASA) to 360 Set swd_ctr_sw3countr (SASA) to X Set swd_crc_sw3crc (SASA) to X Set swPos1byte0to4.swd_a_absolutAng_deg (SKF2) to 30 Set swd_ctr_heartbeatCount (SKF2) to X Set swd_vel_wheelSpeed_degps (SKF2) to 12 Set mmd_enum_ctrlModeToApply to MM_LVC_E At 156 cycle For 1 cycles Set swPos1byte0to4.swd_a_absolutAng_deg (SKF1) to 95 Set swd_ctr_heartbeatCount (SKF1) to X Set swd_vel_wheelSpeed_degps (SKF1) to 50 Set swPos3byte0to1.swd_a_wheelAng3_deg (SASA) to 30 Set swd_ctr_sw3countr (SASA) to X Set swd_crc_sw3crc (SASA) to X Set swPos1byte0to4.swd_a_absolutAng_deg (SKF2) to 60 Set swd_ctr_heartbeatCount (SKF2) to X Set swd_vel_wheelSpeed_degps (SKF2) to 50 Set mmd_enum_ctrlModeToApply to MM_LVC_E At 157 cycle For 1 cycles Set swPos1byte0to4.swd_a_absolutAng_deg (SKF1) to 15 Set swd_ctr_heartbeatCount (SKF1) to X Set swd_vel_wheelSpeed_degps (SKF1) to 50 Set swPos3byte0to1.swd_a_wheelAng3_deg (SASA) to 75 Set swd_ctr_sw3countr (SASA) to X Set swd_crc_sw3crc (SASA) to X Set swPos1byte0to4.swd_a_absolutAng_deg (SKF2) to 45 Set swd_ctr_heartbeatCount (SKF2) to X Set swd_vel_wheelSpeed_degps (SKF2) to 50 Set mmd_enum_ctrlModeToApply to MM_LVC_E At 158 cycle For 1 cycles Set swPos1byte0to4.swd_a_absolutAng_deg (SKF1) to 15 Set swd_ctr_heartbeatCount (SKF1) to X Set swd_vel_wheelSpeed_degps (SKF1) to 50 Set swPos3byte0to1.swd_a_wheelAng3_deg (SASA) to 75 Set swd_ctr_sw3countr (SASA) to X Set swd_crc_sw3crc (SASA) to X Set swPos1byte0to4.swd_a_absolutAng_deg (SKF2) to 45 Set swd_ctr_heartbeatCount (SKF2) to X Set swd_vel_wheelSpeed_degps (SKF2) to 50 Set mmd_enum_ctrlModeToApply to MM_LVC_E | At the end of 149 cycle Verify swpd_enum_Skf1Valid is VALID Verify swpd_enum_Skf2Valid is VALID Verify swpd_enum_SasaValid is INVALID Verify swpd_a_driverSteerWheel_deg is -21.97 Verify swpd_enum_driverSwTrustLevel is SW_GOOD_E Verify swpd_enum_driverSteerWheelValid is SW_VALID_E Verify swpd_enum_sensorChange is SW_NO_CHANGE_E At the end of 150 cycle Verify swpd_enum_Skf1Valid is VALID Verify swpd_enum_Skf2Valid is VALID Verify swpd_enum_SasaValid is VALID Verify swpd_a_driverSteerWheel_deg is -19.95 Verify swpd_enum_driverSwTrustLevel is SW_GOOD_E Verify swpd_enum_driverSteerWheelValid is SW_VALID_E Verify swpd_enum_sensorChange is SW_CHANGE_E At the end of 151 cycle Verify swpd_enum_Skf1Valid is VALID Verify swpd_enum_Skf2Valid is VALID Verify swpd_enum_SasaValid is VALID Verify swpd_a_driverSteerWheel_deg is -19.95 Verify swpd_enum_driverSwTrustLevel is SW_GOOD_E Verify swpd_enum_driverSteerWheelValid is SW_VALID_E Verify swpd_enum_sensorChange is SW_NO_CHANGE_E At the end of 152 cycle Verify swpd_enum_Skf1Valid is VALID Verify swpd_enum_Skf2Valid is VALID Verify swpd_enum_SasaValid is VALID Verify swpd_a_driverSteerWheel_deg is -27.94 Verify swpd_enum_driverSwTrustLevel is SW_MEDIUM_E Verify swpd_enum_driverSteerWheelValid is SW_VALID_E Verify swpd_enum_sensorChange is SW_NO_CHANGE_E At the end of 153 cycle Verify swpd_enum_Skf1Valid is VALID Verify swpd_enum_Skf2Valid is VALID Verify swpd_enum_SasaValid is VALID Verify swpd_a_driverSteerWheel_deg is -27.94 Verify swpd_enum_driverSwTrustLevel is SW_MEDIUM_E Verify swpd_enum_driverSteerWheelValid is SW_VALID_E Verify swpd_enum_sensorChange is SW_NO_CHANGE_E At the end of 154 cycle Verify swpd_enum_Skf1Valid is VALID Verify swpd_enum_Skf2Valid is VALID Verify swpd_enum_SasaValid is VALID Verify swpd_a_driverSteerWheel_deg is 19.95 Verify swpd_enum_driverSwTrustLevel is SW_MEDIUM_E Verify swpd_enum_driverSteerWheelValid is SW_VALID_E Verify swpd_enum_sensorChange is SW_CHANGE_E At the end of 155 cycle Verify swpd_enum_Skf1Valid is VALID Verify swpd_enum_Skf2Valid is VALID Verify swpd_enum_SasaValid is VALID Verify swpd_a_driverSteerWheel_deg is -20.91 Verify swpd_enum_driverSwTrustLevel is SW_MEDIUM_E Verify swpd_enum_driverSteerWheelValid is SW_VALID_E Verify swpd_enum_sensorChange is SW_NO_CHANGE_E At the end of 156 cycle Verify swpd_enum_Skf1Valid is VALID Verify swpd_enum_Skf2Valid is VALID Verify swpd_enum_SasaValid is VALID Verify swpd_a_driverSteerWheel_deg is -20.91 Verify swpd_enum_driverSwTrustLevel is SW_MEDIUM_E Verify swpd_enum_driverSteerWheelValid is SW_VALID_E Verify swpd_enum_sensorChange is SW_NO_CHANGE_E At the end of 157 cycle Verify swpd_enum_Skf1Valid is VALID Verify swpd_enum_Skf2Valid is VALID Verify swpd_enum_SasaValid is VALID Verify swpd_a_driverSteerWheel_deg is -20.91 Verify swpd_enum_driverSwTrustLevel is SW_MEDIUM_E Verify swpd_enum_driverSteerWheelValid is SW_VALID_E Verify swpd_enum_sensorChange is SW_NO_CHANGE_E At the end of 158 cycle Verify swpd_enum_Skf1Valid is VALID Verify swpd_enum_Skf2Valid is VALID Verify swpd_enum_SasaValid is VALID Verify swpd_a_driverSteerWheel_deg is -20.91 Verify swpd_enum_driverSwTrustLevel is SW_MEDIUM_E Verify swpd_enum_driverSteerWheelValid is SW_VALID_E Verify swpd_enum_sensorChange is SW_NO_CHANGE_E | NOMINAL | Continuation of TP: TXB-HLC-TP_10577 At 149 cycle Disturbance not detected from SKF1 sensor. Disturbance not detected from SKF2 sensor. Disturbance not detected from SASA sensor. So driver steering wheel angle is updated with the calculated angle from SKF1, SKF2 and SASA sensor. At 150 cycle Disturbance not detected from SKF1 sensor. Disturbance not detected from SKF2 sensor. Disturbance not detected from SASA sensor. So driver steering wheel angle is updated with the calculated angle from SKF1, SKF2 and SASA sensor. At 151 cycle Disturbance not detected from SKF1 sensor. Disturbance not detected from SKF2 sensor. Disturbance detected from SASA sensor (CRC test on received frame is failed). So driver steering wheel angle is updated with the calculated angle from SKF1, SKF2 and previous value of SASA sensor. At 152 cycle 1) Disturbance not detected from SKF1 sensor. Disturbance not detected from SKF2 sensor. Disturbance not detected from SASA sensor. So driver steering wheel angle is updated with the calculated angle from SKF1, SKF2 and SASA sensor. 2) Leaky bucket transition happened from GOOD to MEDIUM At 153 cycle 1) Disturbance not detected from SKF1 sensor. Disturbance not detected from SKF2 sensor. Disturbance not detected from SASA sensor. So driver steering wheel angle is updated with the calculated angle from SKF1, SKF2 and SASA sensor. 2) Leaky bucket transition from MEDIUM to BAD At 154 cycle Disturbance not detected from SKF1 sensor. Disturbance not detected from SKF2 sensor. Disturbance not detected from SASA sensor. So driver steering wheel angle is updated with the calculated angle from SKF1, SKF2 and SASA sensor. At 155 cycle Disturbance not detected from SKF1 sensor. Disturbance not detected from SKF2 sensor. Disturbance not detected from SASA sensor. So driver steering wheel angle is updated with the calculated angle from SKF1, SKF2 and SASA sensor. At 156 cycle Disturbance not detected from SKF1 sensor. Disturbance not detected from SKF2 sensor. Disturbance not detected from SASA sensor. So driver steering wheel angle is updated with the calculated angle from SKF1, SKF2 and SASA sensor. At 157 cycle Disturbance not detected from SKF1 sensor. Disturbance not detected from SKF2 sensor. Disturbance not detected from SASA sensor. So driver steering wheel angle is updated with the calculated angle from SKF1, SKF2 and SASA sensor. At 158 cycle Disturbance not detected from SKF1 sensor. Disturbance not detected from SKF2 sensor. Disturbance not detected from SASA sensor. So driver steering wheel angle is updated with the calculated angle from SKF1, SKF2 and SASA sensor. | TXB-HLC-TC_5421 TXB-HLC-TC_12935 TXB-HLC-TC_5212 TXB-HLC-TC_5252 TXB-HLC-TC_5257 TXB-HLC-TC_5284 TXB-HLC-TC_5291 TXB-HLC-TC_5296 TXB-HLC-TC_5301 TXB-HLC-TC_5306 TXB-HLC-TC_5313 TXB-HLC-TC_8893 TXB-HLC-TC_8901 TXB-HLC-TC_5391 TXB-HLC-TC_5392 TXB-HLC-TC_5393 TXB-HLC-TC_5394 TXB-HLC-TC_5395 TXB-HLC-TC_5396 TXB-HLC-TC_12897 TXB-HLC-TC_5397 TXB-HLC-TC_5411 TXB-HLC-TC_5217 TXB-HLC-TC_5222 TXB-HLC-TC_5255 TXB-HLC-TC_5293 TXB-HLC-TC_5303 TXB-HLC-TC_5311 TXB-HLC-TC_5410 TXB-HLC-TC_12926 TXB-HLC-TC_5290 TXB-HLC-TC_5258 TXB-HLC-TC_8894 TXB-HLC-TC_12923 TXB-HLC-TC_5229 TXB-HLC-TC_8902 TXB-HLC-TC_12927 TXB-HLC-TC_5218 TXB-HLC-TC_5228 TXB-HLC-TC_5233 TXB-HLC-TC_8892 TXB-HLC-TC_5414 TXB-HLC-TC_8891 TXB-HLC-TC_8908 TXB-HLC-TC_5240 TXB-HLC-TC_5245 TXB-HLC-TC_5288 TXB-HLC-TC_5292 TXB-HLC-TC_5297 TXB-HLC-TC_5407 TXB-HLC-TC_12911 TXB-HLC-TC_8886 TXB-HLC-TC_8899 TXB-HLC-TC_8907 TXB-HLC-TC_12900 TXB-HLC-TC_5239 TXB-HLC-TC_5253 TXB-HLC-TC_5412 TXB-HLC-TC_8895 TXB-HLC-TC_12914 TXB-HLC-TC_5416 TXB-HLC-TC_5209 TXB-HLC-TC_5254 TXB-HLC-TC_5302 TXB-HLC-TC_12942 TXB-HLC-TC_5417 TXB-HLC-TC_5223 TXB-HLC-TC_8887 TXB-HLC-TC_8897 TXB-HLC-TC_12924 TXB-HLC-TC_5207 TXB-HLC-TC_5208 TXB-HLC-TC_5259 TXB-HLC-TC_8889 TXB-HLC-TC_8905 TXB-HLC-TC_8903 TXB-HLC-TC_5234 TXB-HLC-TC_5260 TXB-HLC-TC_8900 TXB-HLC-TC_5246 TXB-HLC-TC_12913 TXB-HLC-TC_5420 TXB-HLC-TC_15554 TXB-HLC-TC_5308 TXB-HLC-TC_5419 TXB-HLC-TC_5210 TXB-HLC-TC_5314 TXB-HLC-TC_5398 TXB-HLC-TC_5315 TXB-HLC-TC_5418 TXB-HLC-TC_15553 TXB-HLC-TC_12915 TXB-HLC-TC_5305 TXB-HLC-TC_5300 TXB-HLC-TC_17085 TXB-HLC-TC_3527 TXB-HLC-TC_3528 TXB-HLC-TC_3777 TXB-HLC-TC_3778 TXB-HLC-TC_3544 | High Level Test
TXB-HLC-TP_10583 | 4.1.2.35.0-3.8 |  |  | Procedure Step | 1 | At 159 cycle For 1 cycles Set swPos1byte0to4.swd_a_absolutAng_deg (SKF1) to 15 Set swd_ctr_heartbeatCount (SKF1) to X Set swd_vel_wheelSpeed_degps (SKF1) to 50 Set swPos3byte0to1.swd_a_wheelAng3_deg (SASA) to 75 Set swd_ctr_sw3countr (SASA) to X Set swd_crc_sw3crc (SASA) to X Set swPos1byte0to4.swd_a_absolutAng_deg (SKF2) to 45 Set swd_ctr_heartbeatCount (SKF2) to X Set swd_vel_wheelSpeed_degps (SKF2) to 50 Set mmd_enum_ctrlModeToApply to MM_LVC_E At 160 cycle For 1 cycles Set swPos1byte0to4.swd_a_absolutAng_deg (SKF1) to 15 Set swd_ctr_heartbeatCount (SKF1) to X Set swd_vel_wheelSpeed_degps (SKF1) to 50 Set swPos3byte0to1.swd_a_wheelAng3_deg (SASA) to 75 Set swd_ctr_sw3countr (SASA) to X Set swd_crc_sw3crc (SASA) to X Set swPos1byte0to4.swd_a_absolutAng_deg (SKF2) to 45 Set swd_ctr_heartbeatCount (SKF2) to X Set swd_vel_wheelSpeed_degps (SKF2) to 50 Set mmd_enum_ctrlModeToApply to MM_LVC_E At 161 cycle For 1 cycles Set swPos1byte0to4.swd_a_absolutAng_deg (SKF1) to 359.9 Set swd_ctr_heartbeatCount (SKF1) to X Set swd_vel_wheelSpeed_degps (SKF1) to 180 Set swPos3byte0to1.swd_a_wheelAng3_deg (SASA) to 19 Set swd_ctr_sw3countr (SASA) to X Set swd_crc_sw3crc (SASA) to X Set swPos1byte0to4.swd_a_absolutAng_deg (SKF2) to 19 Set swd_ctr_heartbeatCount (SKF2) to X Set swd_vel_wheelSpeed_degps (SKF2) to 35 Set mmd_enum_ctrlModeToApply to MM_LVC_E At 162 cycle For 1 cycles Set swPos1byte0to4.swd_a_absolutAng_deg (SKF1) to 359.9 Set swd_ctr_heartbeatCount (SKF1) to X Set swd_vel_wheelSpeed_degps (SKF1) to 10 Set swPos3byte0to1.swd_a_wheelAng3_deg (SASA) to 340 Set swd_ctr_sw3countr (SASA) to X Set swd_crc_sw3crc (SASA) to X Set swPos1byte0to4.swd_a_absolutAng_deg (SKF2) to 1 Set swd_ctr_heartbeatCount (SKF2) to X Set swd_vel_wheelSpeed_degps (SKF2) to 50 Set mmd_enum_ctrlModeToApply to MM_LVC_E At 163 cycle For 1 cycles Set swPos1byte0to4.swd_a_absolutAng_deg (SKF1) to 18 Set swd_ctr_heartbeatCount (SKF1) to X Set swd_vel_wheelSpeed_degps (SKF1) to 10 Set swPos3byte0to1.swd_a_wheelAng3_deg (SASA) to 359 Set swd_ctr_sw3countr (SASA) to X Set swd_crc_sw3crc (SASA) to X Set swPos1byte0to4.swd_a_absolutAng_deg (SKF2) to 359 Set swd_ctr_heartbeatCount (SKF2) to X Set swd_vel_wheelSpeed_degps (SKF2) to 10 Set mmd_enum_ctrlModeToApply to MM_LVC_E At 164 cycle For 1 cycles Set swPos1byte0to4.swd_a_absolutAng_deg (SKF1) to 339.9609375 Set swd_ctr_heartbeatCount (SKF1) to X Set swd_vel_wheelSpeed_degps (SKF1) to 10 Set swPos3byte0to1.swd_a_wheelAng3_deg (SASA) to 5 Set swd_ctr_sw3countr (SASA) to X Set swd_crc_sw3crc (SASA) to X Set swPos1byte0to4.swd_a_absolutAng_deg (SKF2) to 0 Set swd_ctr_heartbeatCount (SKF2) to X Set swd_vel_wheelSpeed_degps (SKF2) to 10 Set mmd_enum_ctrlModeToApply to MM_LVC_E At 165 cycle For 1 cycles Set swPos1byte0to4.swd_a_absolutAng_deg (SKF1) to 20 Set swd_ctr_heartbeatCount (SKF1) to X Set swd_vel_wheelSpeed_degps (SKF1) to 10 Set swPos3byte0to1.swd_a_wheelAng3_deg (SASA) to 180 Set swd_ctr_sw3countr (SASA) to X Set swd_crc_sw3crc (SASA) to X Set swPos1byte0to4.swd_a_absolutAng_deg (SKF2) to 180 Set swd_ctr_heartbeatCount (SKF2) to X Set swd_vel_wheelSpeed_degps (SKF2) to 10 Set mmd_enum_ctrlModeToApply to MM_LVC_E | At the end of 159 cycle Verify swpd_enum_Skf1Valid is VALID Verify swpd_enum_Skf2Valid is VALID Verify swpd_enum_SasaValid is VALID Verify swpd_a_driverSteerWheel_deg is -20.91 Verify swpd_enum_driverSwTrustLevel is SW_MEDIUM_E Verify swpd_enum_driverSteerWheelValid is SW_VALID_E Verify swpd_enum_sensorChange is SW_NO_CHANGE_E At the end of 160 cycle Verify swpd_enum_Skf1Valid is VALID Verify swpd_enum_Skf2Valid is VALID Verify swpd_enum_SasaValid is VALID Verify swpd_a_driverSteerWheel_deg is -20.91 Verify swpd_enum_driverSwTrustLevel is SW_BAD_E Verify swpd_enum_driverSteerWheelValid is SW_INVALID_E Verify swpd_enum_sensorChange is SW_NO_CHANGE_E At the end of 161 cycle Verify swpd_enum_Skf1Valid is VALID Verify swpd_enum_Skf2Valid is VALID Verify swpd_enum_SasaValid is VALID Verify swpd_a_driverSteerWheel_deg is -20.91 Verify swpd_enum_driverSwTrustLevel is SW_BAD_E Verify swpd_enum_driverSteerWheelValid is SW_INVALID_E Verify swpd_enum_sensorChange is SW_NO_CHANGE_E At the end of 162 cycle Verify swpd_enum_Skf1Valid is VALID Verify swpd_enum_Skf2Valid is VALID Verify swpd_enum_SasaValid is VALID Verify swpd_a_driverSteerWheel_deg is -20.91 Verify swpd_enum_driverSwTrustLevel is SW_BAD_E Verify swpd_enum_driverSteerWheelValid is SW_INVALID_E Verify swpd_enum_sensorChange is SW_NO_CHANGE_E At the end of 163 cycle Verify swpd_enum_Skf1Valid is VALID Verify swpd_enum_Skf2Valid is VALID Verify swpd_enum_SasaValid is VALID Verify swpd_a_driverSteerWheel_deg is -20.91 Verify swpd_enum_driverSwTrustLevel is SW_BAD_E Verify swpd_enum_driverSteerWheelValid is SW_INVALID_E Verify swpd_enum_sensorChange is SW_NO_CHANGE_E At the end of 164 cycle Verify swpd_enum_Skf1Valid is VALID Verify swpd_enum_Skf2Valid is VALID Verify swpd_enum_SasaValid is VALID Verify swpd_a_driverSteerWheel_deg is -20.91 Verify swpd_enum_driverSwTrustLevel is SW_BAD_E Verify swpd_enum_driverSteerWheelValid is SW_INVALID_E Verify swpd_enum_sensorChange is SW_NO_CHANGE_E At the end of 165 cycle Verify swpd_enum_Skf1Valid is VALID Verify swpd_enum_Skf2Valid is VALID Verify swpd_enum_SasaValid is VALID Verify swpd_a_driverSteerWheel_deg is -20.91 Verify swpd_enum_driverSwTrustLevel is SW_BAD_E Verify swpd_enum_driverSteerWheelValid is SW_INVALID_E Verify swpd_enum_sensorChange is SW_NO_CHANGE_E | NOMINAL | Continuation of TP: TXB-HLC-TP_10577 At 159 cycle Disturbance not detected from SKF1 sensor. Disturbance not detected from SKF2 sensor. Disturbance not detected from SASA sensor. So driver steering wheel angle is updated with the calculated angle from SKF1, SKF2 and SASA sensor. At 160 cycle Disturbance not detected from SKF1 sensor. Disturbance not detected from SKF2 sensor. Disturbance not detected from SASA sensor. So driver steering wheel angle is updated with the calculated angle from SKF1, SKF2 and SASA sensor. /* Once DSW proxy trust level changed to BAD, HLC stop processing the sensor input messages*/ At 161 cycle This is is verify that latches are implemented (After four cycles trust level should not be changed to MEDIUM) At 165 cycle Trust level set to BAD even after receiving VALID messages from sensors for threshold number of times, hence DSW proxy is latched. | TXB-HLC-TC_5421 TXB-HLC-TC_12935 TXB-HLC-TC_5212 TXB-HLC-TC_5252 TXB-HLC-TC_5257 TXB-HLC-TC_5284 TXB-HLC-TC_5291 TXB-HLC-TC_5296 TXB-HLC-TC_5301 TXB-HLC-TC_5306 TXB-HLC-TC_5313 TXB-HLC-TC_8893 TXB-HLC-TC_8901 TXB-HLC-TC_5391 TXB-HLC-TC_5392 TXB-HLC-TC_5393 TXB-HLC-TC_5394 TXB-HLC-TC_5395 TXB-HLC-TC_5396 TXB-HLC-TC_12897 TXB-HLC-TC_5397 TXB-HLC-TC_5411 TXB-HLC-TC_5217 TXB-HLC-TC_5222 TXB-HLC-TC_5255 TXB-HLC-TC_5293 TXB-HLC-TC_5303 TXB-HLC-TC_5311 TXB-HLC-TC_5410 TXB-HLC-TC_12926 TXB-HLC-TC_5290 TXB-HLC-TC_5258 TXB-HLC-TC_8894 TXB-HLC-TC_12923 TXB-HLC-TC_5229 TXB-HLC-TC_8902 TXB-HLC-TC_12927 TXB-HLC-TC_5218 TXB-HLC-TC_5228 TXB-HLC-TC_5233 TXB-HLC-TC_8892 TXB-HLC-TC_5414 TXB-HLC-TC_8891 TXB-HLC-TC_8908 TXB-HLC-TC_5240 TXB-HLC-TC_5245 TXB-HLC-TC_5288 TXB-HLC-TC_5292 TXB-HLC-TC_5297 TXB-HLC-TC_5407 TXB-HLC-TC_12911 TXB-HLC-TC_8886 TXB-HLC-TC_8899 TXB-HLC-TC_8907 TXB-HLC-TC_12900 TXB-HLC-TC_5239 TXB-HLC-TC_5253 TXB-HLC-TC_5412 TXB-HLC-TC_8895 TXB-HLC-TC_12914 TXB-HLC-TC_5416 TXB-HLC-TC_5209 TXB-HLC-TC_5254 TXB-HLC-TC_5302 TXB-HLC-TC_12942 TXB-HLC-TC_5417 TXB-HLC-TC_5223 TXB-HLC-TC_8887 TXB-HLC-TC_8897 TXB-HLC-TC_12924 TXB-HLC-TC_5207 TXB-HLC-TC_5208 TXB-HLC-TC_5259 TXB-HLC-TC_8889 TXB-HLC-TC_8905 TXB-HLC-TC_8903 TXB-HLC-TC_5234 TXB-HLC-TC_5260 TXB-HLC-TC_8900 TXB-HLC-TC_5246 TXB-HLC-TC_12913 TXB-HLC-TC_5420 TXB-HLC-TC_15554 TXB-HLC-TC_5308 TXB-HLC-TC_5419 TXB-HLC-TC_5210 TXB-HLC-TC_5314 TXB-HLC-TC_5398 TXB-HLC-TC_5315 TXB-HLC-TC_5418 TXB-HLC-TC_15553 TXB-HLC-TC_12915 TXB-HLC-TC_5305 TXB-HLC-TC_5300 TXB-HLC-TC_17085 TXB-HLC-TC_3527 TXB-HLC-TC_3528 TXB-HLC-TC_3777 TXB-HLC-TC_3778 TXB-HLC-TC_3544 | High Level Test
TXB-HLC-TP_10584 | 4.1.2.35.0-3.9 |  |  | Test Procedure |  | Load nominal calibration set using the Burn/Flash Calibration data Procedure of Appendix 5.3.3. Execute the script “DSW_HL_TEST_NOM_2.txt” as per the Script execution procedure in Appendix 5.2 Verify the results in “DSW_HL_TEST_NOM_2.csv” as per Appendix 5.5 Result View Procedure
TXB-HLC-TP_10585 | 4.1.2.35.0-3.10 |  |  | Procedure Step | 2 | At 1 cycle For 1 cycles Set swPos1byte0to4.swd_a_absolutAng_deg (SKF1) to 22 Set swd_ctr_heartbeatCount (SKF1) to X Set swd_vel_wheelSpeed_degps (SKF1) to 5 Set swPos3byte0to1.swd_a_wheelAng3_deg (SASA) to 22 Set swd_ctr_sw3countr (SASA) to X Set swd_crc_sw3crc (SASA) to X Set swPos1byte0to4.swd_a_absolutAng_deg (SKF2) to 22 Set swd_ctr_heartbeatCount (SKF2) to X Set swd_vel_wheelSpeed_degps (SKF2) to 5 Set mmd_enum_ctrlModeToApply to MM_LVC_E At 2 cycle For 1 cycles Set swPos1byte0to4.swd_a_absolutAng_deg (SKF1) to 22 Set swd_ctr_heartbeatCount (SKF1) to X Set swd_vel_wheelSpeed_degps (SKF1) to 5 Set swPos3byte0to1.swd_a_wheelAng3_deg (SASA) to 22 Set swd_ctr_sw3countr (SASA) to X Set swd_crc_sw3crc (SASA) to X Set swPos1byte0to4.swd_a_absolutAng_deg (SKF2) to 22 Set swd_ctr_heartbeatCount (SKF2) to X Set swd_vel_wheelSpeed_degps (SKF2) to 5 Set mmd_enum_ctrlModeToApply to MM_LVC_E At 3 cycle For 1 cycles Set swPos1byte0to4.swd_a_absolutAng_deg (SKF1) to 22 Set swd_ctr_heartbeatCount (SKF1) to X Set swd_vel_wheelSpeed_degps (SKF1) to 5 Set swPos3byte0to1.swd_a_wheelAng3_deg (SASA) to 22 Set swd_ctr_sw3countr (SASA) to X Set swd_crc_sw3crc (SASA) to X Set swPos1byte0to4.swd_a_absolutAng_deg (SKF2) to 22 Set swd_ctr_heartbeatCount (SKF2) to X Set swd_vel_wheelSpeed_degps (SKF2) to 5 Set mmd_enum_ctrlModeToApply to MM_LVC_E At 4 cycle For 1 cycles Set swPos1byte0to4.swd_a_absolutAng_deg (SKF1) to 15 Set swd_ctr_heartbeatCount (SKF1) to X Set swd_vel_wheelSpeed_degps (SKF1) to 50 Set swPos3byte0to1.swd_a_wheelAng3_deg (SASA) to 75 Set swd_ctr_sw3countr (SASA) to X Set swd_crc_sw3crc (SASA) to X Set swPos1byte0to4.swd_a_absolutAng_deg (SKF2) to 45 Set swd_ctr_heartbeatCount (SKF2) to X Set swd_vel_wheelSpeed_degps (SKF2) to 50 Set mmd_enum_ctrlModeToApply to MM_LVC_E At 5 cycle For 1 cycles Set swPos1byte0to4.swd_a_absolutAng_deg (SKF1) to 15 Set swd_ctr_heartbeatCount (SKF1) to X Set swd_vel_wheelSpeed_degps (SKF1) to 50 Set swPos3byte0to1.swd_a_wheelAng3_deg (SASA) to 75 Set swd_ctr_sw3countr (SASA) to X Set swd_crc_sw3crc (SASA) to X Set swPos1byte0to4.swd_a_absolutAng_deg (SKF2) to 45 Set swd_ctr_heartbeatCount (SKF2) to X Set swd_vel_wheelSpeed_degps (SKF2) to 50 Set mmd_enum_ctrlModeToApply to MM_LVC_E At 6 cycle For 1 cycles Set swPos1byte0to4.swd_a_absolutAng_deg (SKF1) to 15 Set swd_ctr_heartbeatCount (SKF1) to X Set swd_vel_wheelSpeed_degps (SKF1) to 50 Set swPos3byte0to1.swd_a_wheelAng3_deg (SASA) to 75 Set swd_ctr_sw3countr (SASA) to X Set swd_crc_sw3crc (SASA) to X Set swPos1byte0to4.swd_a_absolutAng_deg (SKF2) to 45 Set swd_ctr_heartbeatCount (SKF2) to X Set swd_vel_wheelSpeed_degps (SKF2) to 50 Set mmd_enum_ctrlModeToApply to MM_LVC_E At 7 cycle For 1 cycles Set swPos1byte0to4.swd_a_absolutAng_deg (SKF1) to 359.9 Set swd_ctr_heartbeatCount (SKF1) to X Set swd_vel_wheelSpeed_degps (SKF1) to 180 Set swPos3byte0to1.swd_a_wheelAng3_deg (SASA) to 19 Set swd_ctr_sw3countr (SASA) to X Set swd_crc_sw3crc (SASA) to X Set swPos1byte0to4.swd_a_absolutAng_deg (SKF2) to 19 Set swd_ctr_heartbeatCount (SKF2) to X Set swd_vel_wheelSpeed_degps (SKF2) to 35 Set mmd_enum_ctrlModeToApply to MM_LVC_E At 8 cycle For 1 cycles Set swPos1byte0to4.swd_a_absolutAng_deg (SKF1) to 359.9 Set swd_ctr_heartbeatCount (SKF1) to X Set swd_vel_wheelSpeed_degps (SKF1) to 10 Set swPos3byte0to1.swd_a_wheelAng3_deg (SASA) to 340 Set swd_ctr_sw3countr (SASA) to X Set swd_crc_sw3crc (SASA) to X Set swPos1byte0to4.swd_a_absolutAng_deg (SKF2) to 1 Set swd_ctr_heartbeatCount (SKF2) to X Set swd_vel_wheelSpeed_degps (SKF2) to 50 Set mmd_enum_ctrlModeToApply to MM_LVC_E At 9 cycle For 1 cycles Set swPos1byte0to4.swd_a_absolutAng_deg (SKF1) to 18 Set swd_ctr_heartbeatCount (SKF1) to X Set swd_vel_wheelSpeed_degps (SKF1) to 10 Set swPos3byte0to1.swd_a_wheelAng3_deg (SASA) to 359 Set swd_ctr_sw3countr (SASA) to X Set swd_crc_sw3crc (SASA) to X Set swPos1byte0to4.swd_a_absolutAng_deg (SKF2) to 359 Set swd_ctr_heartbeatCount (SKF2) to X Set swd_vel_wheelSpeed_degps (SKF2) to 10 Set mmd_enum_ctrlModeToApply to MM_LVC_E At 10 cycle For 1 cycles Set swPos1byte0to4.swd_a_absolutAng_deg (SKF1) to 339.9609375 Set swd_ctr_heartbeatCount (SKF1) to X Set swd_vel_wheelSpeed_degps (SKF1) to 10 Set swPos3byte0to1.swd_a_wheelAng3_deg (SASA) to 0 Set swd_ctr_sw3countr (SASA) to X Set swd_crc_sw3crc (SASA) to X Set swPos1byte0to4.swd_a_absolutAng_deg (SKF2) to 0 Set swd_ctr_heartbeatCount (SKF2) to X Set swd_vel_wheelSpeed_degps (SKF2) to 10 Set mmd_enum_ctrlModeToApply to MM_LVC_E | At the end of 1 cycle Verify swpd_enum_Skf1Valid is VALID Verify swpd_enum_Skf2Valid is VALID Verify swpd_enum_SasaValid is VALID Verify swpd_a_driverSteerWheel_deg is -21.97 Verify swpd_enum_driverSwTrustLevel is SW_GOOD_E Verify swpd_enum_driverSteerWheelValid is SW_VALID_E Verify swpd_enum_sensorChange is SW_NO_CHANGE_E At the end of 2 cycle Verify swpd_enum_Skf1Valid is VALID Verify swpd_enum_Skf2Valid is VALID Verify swpd_enum_SasaValid is VALID Verify swpd_a_driverSteerWheel_deg is -21.97 Verify swpd_enum_driverSwTrustLevel is SW_GOOD_E Verify swpd_enum_driverSteerWheelValid is SW_VALID_E Verify swpd_enum_sensorChange is SW_NO_CHANGE_E At the end of 3 cycle Verify swpd_enum_Skf1Valid is VALID Verify swpd_enum_Skf2Valid is VALID Verify swpd_enum_SasaValid is VALID Verify swpd_a_driverSteerWheel_deg is -21.97 Verify swpd_enum_driverSwTrustLevel is SW_GOOD_E Verify swpd_enum_driverSteerWheelValid is SW_VALID_E Verify swpd_enum_sensorChange is SW_NO_CHANGE_E At the end of 4 cycle Verify swpd_enum_Skf1Valid is VALID Verify swpd_enum_Skf2Valid is VALID Verify swpd_enum_SasaValid is VALID Verify swpd_a_driverSteerWheel_deg is -21.97 Verify swpd_enum_driverSwTrustLevel is SW_GOOD_E Verify swpd_enum_driverSteerWheelValid is SW_VALID_E Verify swpd_enum_sensorChange is SW_NO_CHANGE_E At the end of 5 cycle Verify swpd_enum_Skf1Valid is VALID Verify swpd_enum_Skf2Valid is VALID Verify swpd_enum_SasaValid is VALID Verify swpd_a_driverSteerWheel_deg is -21.97 Verify swpd_enum_driverSwTrustLevel is SW_GOOD_E Verify swpd_enum_driverSteerWheelValid is SW_VALID_E Verify swpd_enum_sensorChange is SW_NO_CHANGE_E At the end of 6 cycle Verify swpd_enum_Skf1Valid is VALID Verify swpd_enum_Skf2Valid is VALID Verify swpd_enum_SasaValid is VALID Verify swpd_a_driverSteerWheel_deg is -21.97 Verify swpd_enum_driverSwTrustLevel is SW_GOOD_E Verify swpd_enum_driverSteerWheelValid is SW_VALID_E Verify swpd_enum_sensorChange is SW_NO_CHANGE_E At the end of 7 cycle Verify swpd_enum_Skf1Valid is VALID Verify swpd_enum_Skf2Valid is VALID Verify swpd_enum_SasaValid is VALID Verify swpd_a_driverSteerWheel_deg is -18.98 Verify swpd_enum_driverSwTrustLevel is SW_GOOD_E Verify swpd_enum_driverSteerWheelValid is SW_VALID_E Verify swpd_enum_sensorChange is SW_CHANGE_E At the end of 8 cycle Verify swpd_enum_Skf1Valid is VALID Verify swpd_enum_Skf2Valid is VALID Verify swpd_enum_SasaValid is VALID Verify swpd_a_driverSteerWheel_deg is -0.96 Verify swpd_enum_driverSwTrustLevel is SW_GOOD_E Verify swpd_enum_driverSteerWheelValid is SW_VALID_E Verify swpd_enum_sensorChange is SW_CHANGE_E At the end of 9 cycle Verify swpd_enum_Skf1Valid is VALID Verify swpd_enum_Skf2Valid is VALID Verify swpd_enum_SasaValid is VALID Verify swpd_a_driverSteerWheel_deg is 1.05 Verify swpd_enum_driverSwTrustLevel is SW_GOOD_E Verify swpd_enum_driverSteerWheelValid is SW_VALID_E Verify swpd_enum_sensorChange is SW_NO_CHANGE_E At the end of 10 cycle Verify swpd_enum_Skf1Valid is VALID Verify swpd_enum_Skf2Valid is VALID Verify swpd_enum_SasaValid is VALID Verify swpd_a_driverSteerWheel_deg is 0 Verify swpd_enum_driverSwTrustLevel is SW_GOOD_E Verify swpd_enum_driverSteerWheelValid is SW_VALID_E Verify swpd_enum_sensorChange is SW_NO_CHANGE_E | NOMINAL | At 1 cycle Disturbance not detected from SKF1 sensor. Disturbance not detected from SKF2 sensor. Disturbance not detected from SASA sensor. So driver steering wheel angle is updated with the calculated angle from SKF1, SKF2 and SASA sensor. /* Once DSW proxy trust level changed to BAD, HLC stop processing the sensor input messages*/ At 2 cycle Disturbance not detected from SKF1 sensor. Disturbance not detected from SKF2 sensor. Disturbance not detected from SASA sensor. So driver steering wheel angle is updated with the calculated angle from SKF1, SKF2 and SASA sensor. /* Once DSW proxy trust level changed to BAD, HLC stop processing the sensor input messages*/ At 3 cycle Disturbance not detected from SKF1 sensor. Disturbance not detected from SKF2 sensor. Disturbance not detected from SASA sensor. So driver steering wheel angle is updated with the calculated angle from SKF1, SKF2 and SASA sensor. /* Once DSW proxy trust level changed to BAD, HLC stop processing the sensor input messages*/ At 4 cycle /* This scenario is to prove that the leaky bucket transition from GOOD --> MEDIUM --> GOOD --> BAD */ 1) Disturbance not detected from SKF1 sensor. Disturbance not detected from SKF2 sensor. Disturbance not detected from SASA sensor. So driver steering wheel angle is updated with the calculated angle from SKF1, SKF2 and SASA sensor. 2) Leaky bucket transition from GOOD to MEDIUM At 5 cycle Disturbance not detected from SKF1 sensor. Disturbance not detected from SKF2 sensor. Disturbance not detected from SASA sensor. So driver steering wheel angle is updated with the calculated angle from SKF1, SKF2 and SASA sensor. At 6 cycle Disturbance not detected from SKF1 sensor. Disturbance not detected from SKF2 sensor. Disturbance not detected from SASA sensor. So driver steering wheel angle is updated with the calculated angle from SKF1, SKF2 and SASA sensor. At 7 cycle Disturbance not detected from SKF1 sensor. Disturbance not detected from SKF2 sensor. Disturbance not detected from SASA sensor. So driver steering wheel angle is updated with the calculated angle from SKF1, SKF2 and SASA sensor. At 8 cycle Disturbance not detected from SKF1 sensor. Disturbance not detected from SKF2 sensor. Disturbance not detected from SASA sensor. So driver steering wheel angle is updated with the calculated angle from SKF1, SKF2 and SASA sensor. At 9 cycle Disturbance not detected from SKF1 sensor. Disturbance not detected from SKF2 sensor. Disturbance not detected from SASA sensor. So driver steering wheel angle is updated with the calculated angle from SKF1, SKF2 and SASA sensor. At 10 cycle Disturbance not detected from SKF1 sensor. Disturbance not detected from SKF2 sensor. Disturbance not detected from SASA sensor. So driver steering wheel angle is updated with the calculated angle from SKF1, SKF2 and SASA sensor. | TXB-HLC-TC_12936 TXB-HLC-TC_5312 TXB-HLC-TC_5406 TXB-HLC-TC_5409 TXB-HLC-TC_5413 TXB-HLC-TC_5309 TXB-HLC-TC_12898 TXB-HLC-TC_5399 TXB-HLC-TC_5402 TXB-HLC-TC_5405 | High Level Test
TXB-HLC-TP_10586 | 4.1.2.35.0-3.11 |  |  | Procedure Step | 2 | At 11 cycle For 1 cycles Set swPos1byte0to4.swd_a_absolutAng_deg (SKF1) to 20 Set swd_ctr_heartbeatCount (SKF1) to X Set swd_vel_wheelSpeed_degps (SKF1) to 10 Set swPos3byte0to1.swd_a_wheelAng3_deg (SASA) to 180 Set swd_ctr_sw3countr (SASA) to X Set swd_crc_sw3crc (SASA) to X Set swPos1byte0to4.swd_a_absolutAng_deg (SKF2) to 180 Set swd_ctr_heartbeatCount (SKF2) to X Set swd_vel_wheelSpeed_degps (SKF2) to 10 Set mmd_enum_ctrlModeToApply to MM_LVC_E At 12 cycle For 44 cycles Set swPos1byte0to4.swd_a_absolutAng_deg (SKF1) to 20 Set swd_ctr_heartbeatCount (SKF1) to X Set swd_vel_wheelSpeed_degps (SKF1) to 10 Set swPos3byte0to1.swd_a_wheelAng3_deg (SASA) to 180 Set swd_ctr_sw3countr (SASA) to X Set swd_crc_sw3crc (SASA) to X Set swPos1byte0to4.swd_a_absolutAng_deg (SKF2) to 180 Set swd_ctr_heartbeatCount (SKF2) to X Set swd_vel_wheelSpeed_degps (SKF2) to 10 Set mmd_enum_ctrlModeToApply to MM_LVC_E At 56 cycle For 1 cycles Set swPos1byte0to4.swd_a_absolutAng_deg (SKF1) to 20 Set swd_ctr_heartbeatCount (SKF1) to X Set swd_vel_wheelSpeed_degps (SKF1) to 10 Set swPos3byte0to1.swd_a_wheelAng3_deg (SASA) to 180 Set swd_ctr_sw3countr (SASA) to X Set swd_crc_sw3crc (SASA) to X Set swPos1byte0to4.swd_a_absolutAng_deg (SKF2) to 180 Set swd_ctr_heartbeatCount (SKF2) to X Set swd_vel_wheelSpeed_degps (SKF2) to 10 Set mmd_enum_ctrlModeToApply to MM_LVC_E At 57 cycle For 1 cycles Set swPos1byte0to4.swd_a_absolutAng_deg (SKF1) to 193 Set swd_ctr_heartbeatCount (SKF1) to X Set swd_vel_wheelSpeed_degps (SKF1) to 15 Set swPos3byte0to1.swd_a_wheelAng3_deg (SASA) to 185 Set swd_ctr_sw3countr (SASA) to X Set swd_crc_sw3crc (SASA) to X Set swPos1byte0to4.swd_a_absolutAng_deg (SKF2) to 181 Set swd_ctr_heartbeatCount (SKF2) to X Set swd_vel_wheelSpeed_degps (SKF2) to 10 Set mmd_enum_ctrlModeToApply to MM_LVC_E At 58 cycle For 1 cycles Set swPos1byte0to4.swd_a_absolutAng_deg (SKF1) to 193 Set swd_ctr_heartbeatCount (SKF1) to X Set swd_vel_wheelSpeed_degps (SKF1) to 15 Set swPos3byte0to1.swd_a_wheelAng3_deg (SASA) to 185 Set swd_ctr_sw3countr (SASA) to X Set swd_crc_sw3crc (SASA) to X Set swPos1byte0to4.swd_a_absolutAng_deg (SKF2) to 181 Set swd_ctr_heartbeatCount (SKF2) to X Set swd_vel_wheelSpeed_degps (SKF2) to 10 Set mmd_enum_ctrlModeToApply to MM_LVC_E At 59 cycle For 46 cycles Set swPos1byte0to4.swd_a_absolutAng_deg (SKF1) to 193 Set swd_ctr_heartbeatCount (SKF1) to X Set swd_vel_wheelSpeed_degps (SKF1) to 15 Set swPos3byte0to1.swd_a_wheelAng3_deg (SASA) to 185 Set swd_ctr_sw3countr (SASA) to X Set swd_crc_sw3crc (SASA) to X Set swPos1byte0to4.swd_a_absolutAng_deg (SKF2) to 181 Set swd_ctr_heartbeatCount (SKF2) to X Set swd_vel_wheelSpeed_degps (SKF2) to 10 Set mmd_enum_ctrlModeToApply to MM_LVC_E At 105 cycle For 1 cycles Set swPos1byte0to4.swd_a_absolutAng_deg (SKF1) to 181 Set swd_ctr_heartbeatCount (SKF1) to X Set swd_vel_wheelSpeed_degps (SKF1) to 10 Set swPos3byte0to1.swd_a_wheelAng3_deg (SASA) to 181 Set swd_ctr_sw3countr (SASA) to X Set swd_crc_sw3crc (SASA) to X Set swPos1byte0to4.swd_a_absolutAng_deg (SKF2) to 181 Set swd_ctr_heartbeatCount (SKF2) to X Set swd_vel_wheelSpeed_degps (SKF2) to 10 Set mmd_enum_ctrlModeToApply to MM_LVC_E At 106 cycle For 1 cycles Set swPos1byte0to4.swd_a_absolutAng_deg (SKF1) to 181 Set swd_ctr_heartbeatCount (SKF1) to X Set swd_vel_wheelSpeed_degps (SKF1) to 10 Set swPos3byte0to1.swd_a_wheelAng3_deg (SASA) to 181 Set swd_ctr_sw3countr (SASA) to X Set swd_crc_sw3crc (SASA) to X Set swPos1byte0to4.swd_a_absolutAng_deg (SKF2) to 181 Set swd_ctr_heartbeatCount (SKF2) to X Set swd_vel_wheelSpeed_degps (SKF2) to 10 Set mmd_enum_ctrlModeToApply to MM_LVC_E At 107 cycle For 1 cycles Set swPos1byte0to4.swd_a_absolutAng_deg (SKF1) to Not Received Set swd_ctr_heartbeatCount (SKF1) to Not Received Set swd_vel_wheelSpeed_degps (SKF1) to Not Received Set swPos3byte0to1.swd_a_wheelAng3_deg (SASA) to 80 Set swd_ctr_sw3countr (SASA) to X Set swd_crc_sw3crc (SASA) to X Set swPos1byte0to4.swd_a_absolutAng_deg (SKF2) to 90 Set swd_ctr_heartbeatCount (SKF2) to X Set swd_vel_wheelSpeed_degps (SKF2) to 10 Set mmd_enum_ctrlModeToApply to MM_LVC_E At 108 cycle For 1 cycles Set swPos1byte0to4.swd_a_absolutAng_deg (SKF1) to Not Received Set swd_ctr_heartbeatCount (SKF1) to Not Received Set swd_vel_wheelSpeed_degps (SKF1) to Not Received Set swPos3byte0to1.swd_a_wheelAng3_deg (SASA) to 80 Set swd_ctr_sw3countr (SASA) to X Set swd_crc_sw3crc (SASA) to X Set swPos1byte0to4.swd_a_absolutAng_deg (SKF2) to Not Received Set swd_ctr_heartbeatCount (SKF2) to Not Received Set swd_vel_wheelSpeed_degps (SKF2) to Not Received Set mmd_enum_ctrlModeToApply to MM_LVC_E | At the end of 11 cycle Verify swpd_enum_Skf1Valid is VALID Verify swpd_enum_Skf2Valid is VALID Verify swpd_enum_SasaValid is VALID Verify swpd_a_driverSteerWheel_deg is -179.91 Verify swpd_enum_driverSwTrustLevel is SW_GOOD_E Verify swpd_enum_driverSteerWheelValid is SW_VALID_E Verify swpd_enum_sensorChange is SW_NO_CHANGE_E At the end of 55 cycle Verify swpd_enum_Skf1Valid is VALID Verify swpd_enum_Skf2Valid is VALID Verify swpd_enum_SasaValid is VALID Verify swpd_a_driverSteerWheel_deg is -179.91 Verify swpd_enum_driverSwTrustLevel is SW_GOOD_E Verify swpd_enum_driverSteerWheelValid is SW_VALID_E Verify swpd_enum_sensorChange is SW_NO_CHANGE_E At the end of 56 cycle Verify swpd_enum_Skf1Valid is VALID Verify swpd_enum_Skf2Valid is VALID Verify swpd_enum_SasaValid is VALID Verify swpd_a_driverSteerWheel_deg is -179.91 Verify swpd_enum_driverSwTrustLevel is SW_MEDIUM_E Verify swpd_enum_driverSteerWheelValid is SW_VALID_E Verify swpd_enum_sensorChange is SW_NO_CHANGE_E At the end of 57 cycle Verify swpd_enum_Skf1Valid is VALID Verify swpd_enum_Skf2Valid is VALID Verify swpd_enum_SasaValid is VALID Verify swpd_a_driverSteerWheel_deg is 167.08 Verify swpd_enum_driverSwTrustLevel is SW_MEDIUM_E Verify swpd_enum_driverSteerWheelValid is SW_VALID_E Verify swpd_enum_sensorChange is SW_CHANGE_E At the end of 58 cycle Verify swpd_enum_Skf1Valid is VALID Verify swpd_enum_Skf2Valid is VALID Verify swpd_enum_SasaValid is VALID Verify swpd_a_driverSteerWheel_deg is 167.08 Verify swpd_enum_driverSwTrustLevel is SW_MEDIUM_E Verify swpd_enum_driverSteerWheelValid is SW_VALID_E Verify swpd_enum_sensorChange is SW_NO_CHANGE_E At the end of 104 cycle Verify swpd_enum_Skf1Valid is VALID Verify swpd_enum_Skf2Valid is VALID Verify swpd_enum_SasaValid is VALID Verify swpd_a_driverSteerWheel_deg is 167.08 Verify swpd_enum_driverSwTrustLevel is SW_MEDIUM_E Verify swpd_enum_driverSteerWheelValid is SW_VALID_E Verify swpd_enum_sensorChange is SW_NO_CHANGE_E At the end of 105 cycle Verify swpd_enum_Skf1Valid is VALID Verify swpd_enum_Skf2Valid is VALID Verify swpd_enum_SasaValid is VALID Verify swpd_a_driverSteerWheel_deg is 179.03 Verify swpd_enum_driverSwTrustLevel is SW_MEDIUM_E Verify swpd_enum_driverSteerWheelValid is SW_VALID_E Verify swpd_enum_sensorChange is SW_NO_CHANGE_E At the end of 106 cycle Verify swpd_enum_Skf1Valid is VALID Verify swpd_enum_Skf2Valid is VALID Verify swpd_enum_SasaValid is VALID Verify swpd_a_driverSteerWheel_deg is 179.03 Verify swpd_enum_driverSwTrustLevel is SW_GOOD_E Verify swpd_enum_driverSteerWheelValid is SW_VALID_E Verify swpd_enum_sensorChange is SW_NO_CHANGE_E At the end of 107 cycle Verify swpd_enum_Skf1Valid is VALID Verify swpd_enum_Skf2Valid is VALID Verify swpd_enum_SasaValid is VALID Verify swpd_a_driverSteerWheel_deg is -89.91 Verify swpd_enum_driverSwTrustLevel is SW_GOOD_E Verify swpd_enum_driverSteerWheelValid is SW_VALID_E Verify swpd_enum_sensorChange is SW_CHANGE_E At the end of 108 cycle Verify swpd_enum_Skf1Valid is VALID Verify swpd_enum_Skf2Valid is VALID Verify swpd_enum_SasaValid is VALID Verify swpd_a_driverSteerWheel_deg is -89.91 Verify swpd_enum_driverSwTrustLevel is SW_GOOD_E Verify swpd_enum_driverSteerWheelValid is SW_VALID_E Verify swpd_enum_sensorChange is SW_NO_CHANGE_E | NOMINAL | Continuation of TP: TXB-HLC-TP_10585 At 11 cycle Disturbance not detected from SKF1 sensor. Disturbance not detected from SKF2 sensor. Disturbance not detected from SASA sensor. So driver steering wheel angle is updated with the calculated angle from SKF1, SKF2 and SASA sensor. At 55 cycle Disturbance not detected from SKF1 sensor. Disturbance not detected from SKF2 sensor. Disturbance not detected from SASA sensor. So driver steering wheel angle is updated with the calculated angle from SKF1, SKF2 and SASA sensor. At 56 cycle 1) Disturbance not detected from SKF1 sensor. Disturbance not detected from SKF2 sensor. Disturbance not detected from SASA sensor. So driver steering wheel angle is updated with the calculated angle from SKF1, SKF2 and SASA sensor. 2) Leaky bucket transition happened from GOOD to MEDIUM At 57 cycle 1) Disturbance not detected from SKF1 sensor. Disturbance not detected from SKF2 sensor. Disturbance not detected from SASA sensor. So driver steering wheel angle is updated with the calculated angle from SKF1, SKF2 and SASA sensor. 2) Leaky bucket transition from MEDIUM to GOOD At 58 cycle 1) Disturbance not detected from SKF1 sensor. Disturbance not detected from SKF2 sensor. Disturbance not detected from SASA sensor. So driver steering wheel angle is updated with the calculated angle from SKF1, SKF2 and SASA sensor. 2) Leaky bucket transition from MEDIUM to GOOD At 104 cycle Disturbance not detected from SKF1 sensor. Disturbance not detected from SKF2 sensor. Disturbance not detected from SASA sensor. So driver steering wheel angle is updated with the calculated angle from SKF1, SKF2 and SASA sensor. At 105 cycle Disturbance not detected from SKF1 sensor. Disturbance not detected from SKF2 sensor. Disturbance not detected from SASA sensor. So driver steering wheel angle is updated with the calculated angle from SKF1, SKF2 and SASA sensor. At 106 cycle 1) Disturbance not detected from SKF1 sensor. Disturbance not detected from SKF2 sensor. Disturbance not detected from SASA sensor. So driver steering wheel angle is updated with the calculated angle from SKF1, SKF2 and SASA sensor. 2) Leaky bucket transition happened from MEDIUM to GOOD At 107 cycle 1) Disturbance detected from SKF1 sensor. Disturbance not detected from SKF2 sensor. Disturbance not detected from SASA sensor. So driver steering wheel angle is updated with the calculated angle from SASA, SKF2 and previous value of SKF1 sensor. 2) Leaky bucket transition from GOOD to BAD At 108 cycle Disturbance detected from SKF1 sensor. Disturbance detected from SKF2 sensor. Disturbance not detected from SASA sensor. So driver steering wheel angle is updated with the calculated angle from previous values of SKF1, SKF2 and current cycle value of SASA sensor. | TXB-HLC-TC_12936 TXB-HLC-TC_5312 TXB-HLC-TC_5406 TXB-HLC-TC_5409 TXB-HLC-TC_5413 TXB-HLC-TC_5309 TXB-HLC-TC_12898 TXB-HLC-TC_5399 TXB-HLC-TC_5402 TXB-HLC-TC_5405 | High Level Test
TXB-HLC-TP_10587 | 4.1.2.35.0-3.12 |  |  | Procedure Step | 2 | At 109 cycle For 1 cycles Set swPos1byte0to4.swd_a_absolutAng_deg (SKF1) to Not Received Set swd_ctr_heartbeatCount (SKF1) to Not Received Set swd_vel_wheelSpeed_degps (SKF1) to Not Received Set swPos3byte0to1.swd_a_wheelAng3_deg (SASA) to Not Received Set swd_ctr_sw3countr (SASA) to Not Received Set swd_crc_sw3crc (SASA) to Not Received Set swPos1byte0to4.swd_a_absolutAng_deg (SKF2) to Not Received Set swd_ctr_heartbeatCount (SKF2) to Not Received Set swd_vel_wheelSpeed_degps (SKF2) to Not Received Set mmd_enum_ctrlModeToApply to MM_LVC_E At 110 cycle For 5 cycles Set swPos1byte0to4.swd_a_absolutAng_deg (SKF1) to Not Received Set swd_ctr_heartbeatCount (SKF1) to Not Received Set swd_vel_wheelSpeed_degps (SKF1) to Not Received Set swPos3byte0to1.swd_a_wheelAng3_deg (SASA) to Not Received Set swd_ctr_sw3countr (SASA) to Not Received Set swd_crc_sw3crc (SASA) to Not Received Set swPos1byte0to4.swd_a_absolutAng_deg (SKF2) to Not Received Set swd_ctr_heartbeatCount (SKF2) to Not Received Set swd_vel_wheelSpeed_degps (SKF2) to Not Received Set mmd_enum_ctrlModeToApply to MM_LVC_E At 115 cycle For 1 cycles Set swPos1byte0to4.swd_a_absolutAng_deg (SKF1) to Not Received Set swd_ctr_heartbeatCount (SKF1) to Not Received Set swd_vel_wheelSpeed_degps (SKF1) to Not Received Set swPos3byte0to1.swd_a_wheelAng3_deg (SASA) to Not Received Set swd_ctr_sw3countr (SASA) to Not Received Set swd_crc_sw3crc (SASA) to Not Received Set swPos1byte0to4.swd_a_absolutAng_deg (SKF2) to Not Received Set swd_ctr_heartbeatCount (SKF2) to Not Received Set swd_vel_wheelSpeed_degps (SKF2) to Not Received Set mmd_enum_ctrlModeToApply to MM_LVC_E At 116 cycle For 1 cycles Set swPos1byte0to4.swd_a_absolutAng_deg (SKF1) to Not Received Set swd_ctr_heartbeatCount (SKF1) to Not Received Set swd_vel_wheelSpeed_degps (SKF1) to Not Received Set swPos3byte0to1.swd_a_wheelAng3_deg (SASA) to 40 Set swd_ctr_sw3countr (SASA) to X Set swd_crc_sw3crc (SASA) to X Set swPos1byte0to4.swd_a_absolutAng_deg (SKF2) to Not Received Set swd_ctr_heartbeatCount (SKF2) to Not Received Set swd_vel_wheelSpeed_degps (SKF2) to Not Received Set mmd_enum_ctrlModeToApply to MM_LVC_E At 117 cycle For 1 cycles Set swPos1byte0to4.swd_a_absolutAng_deg (SKF1) to Not Received Set swd_ctr_heartbeatCount (SKF1) to Not Received Set swd_vel_wheelSpeed_degps (SKF1) to Not Received Set swPos3byte0to1.swd_a_wheelAng3_deg (SASA) to Not Received Set swd_ctr_sw3countr (SASA) to Not Received Set swd_crc_sw3crc (SASA) to Not Received Set swPos1byte0to4.swd_a_absolutAng_deg (SKF2) to Not Received Set swd_ctr_heartbeatCount (SKF2) to Not Received Set swd_vel_wheelSpeed_degps (SKF2) to Not Received Set mmd_enum_ctrlModeToApply to MM_LVC_E At 118 cycle For 1 cycles Set swPos1byte0to4.swd_a_absolutAng_deg (SKF1) to Not Received Set swd_ctr_heartbeatCount (SKF1) to Not Received Set swd_vel_wheelSpeed_degps (SKF1) to Not Received Set swPos3byte0to1.swd_a_wheelAng3_deg (SASA) to Not Received Set swd_ctr_sw3countr (SASA) to Not Received Set swd_crc_sw3crc (SASA) to Not Received Set swPos1byte0to4.swd_a_absolutAng_deg (SKF2) to Not Received Set swd_ctr_heartbeatCount (SKF2) to Not Received Set swd_vel_wheelSpeed_degps (SKF2) to Not Received Set mmd_enum_ctrlModeToApply to MM_LVC_E At 119 cycle For 1 cycles Set swPos1byte0to4.swd_a_absolutAng_deg (SKF1) to Not Received Set swd_ctr_heartbeatCount (SKF1) to Not Received Set swd_vel_wheelSpeed_degps (SKF1) to Not Received Set swPos3byte0to1.swd_a_wheelAng3_deg (SASA) to Not Received Set swd_ctr_sw3countr (SASA) to Not Received Set swd_crc_sw3crc (SASA) to Not Received Set swPos1byte0to4.swd_a_absolutAng_deg (SKF2) to Not Received Set swd_ctr_heartbeatCount (SKF2) to Not Received Set swd_vel_wheelSpeed_degps (SKF2) to Not Received Set mmd_enum_ctrlModeToApply to MM_LVC_E At 120 cycle For 1 cycles Set swPos1byte0to4.swd_a_absolutAng_deg (SKF1) to Not Received Set swd_ctr_heartbeatCount (SKF1) to Not Received Set swd_vel_wheelSpeed_degps (SKF1) to Not Received Set swPos3byte0to1.swd_a_wheelAng3_deg (SASA) to Not Received Set swd_ctr_sw3countr (SASA) to Not Received Set swd_crc_sw3crc (SASA) to Not Received Set swPos1byte0to4.swd_a_absolutAng_deg (SKF2) to Not Received Set swd_ctr_heartbeatCount (SKF2) to Not Received Set swd_vel_wheelSpeed_degps (SKF2) to Not Received Set mmd_enum_ctrlModeToApply to MM_LVC_E At 121 cycle For 1 cycles Set swPos1byte0to4.swd_a_absolutAng_deg (SKF1) to Not Received Set swd_ctr_heartbeatCount (SKF1) to Not Received Set swd_vel_wheelSpeed_degps (SKF1) to Not Received Set swPos3byte0to1.swd_a_wheelAng3_deg (SASA) to Not Received Set swd_ctr_sw3countr (SASA) to Not Received Set swd_crc_sw3crc (SASA) to Not Received Set swPos1byte0to4.swd_a_absolutAng_deg (SKF2) to Not Received Set swd_ctr_heartbeatCount (SKF2) to Not Received Set swd_vel_wheelSpeed_degps (SKF2) to Not Received Set mmd_enum_ctrlModeToApply to MM_LVC_E At 122 cycle For 1 cycles Set swPos1byte0to4.swd_a_absolutAng_deg (SKF1) to Not Received Set swd_ctr_heartbeatCount (SKF1) to Not Received Set swd_vel_wheelSpeed_degps (SKF1) to Not Received Set swPos3byte0to1.swd_a_wheelAng3_deg (SASA) to Not Received Set swd_ctr_sw3countr (SASA) to Not Received Set swd_crc_sw3crc (SASA) to Not Received Set swPos1byte0to4.swd_a_absolutAng_deg (SKF2) to Not Received Set swd_ctr_heartbeatCount (SKF2) to Not Received Set swd_vel_wheelSpeed_degps (SKF2) to Not Received Set mmd_enum_ctrlModeToApply to MM_LVC_E | At the end of 109 cycle Verify swpd_enum_Skf1Valid is VALID Verify swpd_enum_Skf2Valid is VALID Verify swpd_enum_SasaValid is VALID Verify swpd_a_driverSteerWheel_deg is -89.91 Verify swpd_enum_driverSwTrustLevel is SW_GOOD_E Verify swpd_enum_driverSteerWheelValid is SW_VALID_E Verify swpd_enum_sensorChange is SW_NO_CHANGE_E At the end of 114 cycle Verify swpd_enum_Skf1Valid is VALID Verify swpd_enum_Skf2Valid is VALID Verify swpd_enum_SasaValid is VALID Verify swpd_a_driverSteerWheel_deg is -89.91 Verify swpd_enum_driverSwTrustLevel is SW_GOOD_E Verify swpd_enum_driverSteerWheelValid is SW_VALID_E Verify swpd_enum_sensorChange is SW_NO_CHANGE_E At the end of 115 cycle Verify swpd_enum_Skf1Valid is VALID Verify swpd_enum_Skf2Valid is VALID Verify swpd_enum_SasaValid is VALID Verify swpd_a_driverSteerWheel_deg is -89.91 Verify swpd_enum_driverSwTrustLevel is SW_GOOD_E Verify swpd_enum_driverSteerWheelValid is SW_VALID_E Verify swpd_enum_sensorChange is SW_NO_CHANGE_E At the end of 116 cycle Verify swpd_enum_Skf1Valid is INVALID Verify swpd_enum_Skf2Valid is VALID Verify swpd_enum_SasaValid is VALID Verify swpd_a_driverSteerWheel_deg is -89.91 Verify swpd_enum_driverSwTrustLevel is SW_GOOD_E Verify swpd_enum_driverSteerWheelValid is SW_VALID_E Verify swpd_enum_sensorChange is SW_NO_CHANGE_E At the end of 117 cycle Verify swpd_enum_Skf1Valid is INVALID Verify swpd_enum_Skf2Valid is INVALID Verify swpd_enum_SasaValid is VALID Verify swpd_a_driverSteerWheel_deg is -39.91 Verify swpd_enum_driverSwTrustLevel is SW_GOOD_E Verify swpd_enum_driverSteerWheelValid is SW_VALID_E Verify swpd_enum_sensorChange is SW_CHANGE_E At the end of 118 cycle Verify swpd_enum_Skf1Valid is INVALID Verify swpd_enum_Skf2Valid is INVALID Verify swpd_enum_SasaValid is VALID Verify swpd_a_driverSteerWheel_deg is -39.91 Verify swpd_enum_driverSwTrustLevel is SW_GOOD_E Verify swpd_enum_driverSteerWheelValid is SW_VALID_E Verify swpd_enum_sensorChange is SW_NO_CHANGE_E At the end of 119 cycle Verify swpd_enum_Skf1Valid is INVALID Verify swpd_enum_Skf2Valid is INVALID Verify swpd_enum_SasaValid is VALID Verify swpd_a_driverSteerWheel_deg is -39.91 Verify swpd_enum_driverSwTrustLevel is SW_GOOD_E Verify swpd_enum_driverSteerWheelValid is SW_VALID_E Verify swpd_enum_sensorChange is SW_NO_CHANGE_E At the end of 120 cycle Verify swpd_enum_Skf1Valid is INVALID Verify swpd_enum_Skf2Valid is INVALID Verify swpd_enum_SasaValid is INVALID Verify swpd_a_driverSteerWheel_deg is -39.91 Verify swpd_enum_driverSwTrustLevel is SW_GOOD_E Verify swpd_enum_driverSteerWheelValid is SW_VALID_E Verify swpd_enum_sensorChange is SW_NO_CHANGE_E At the end of 121 cycle Verify swpd_enum_Skf1Valid is INVALID Verify swpd_enum_Skf2Valid is INVALID Verify swpd_enum_SasaValid is INVALID Verify swpd_a_driverSteerWheel_deg is -39.91 Verify swpd_enum_driverSwTrustLevel is SW_GOOD_E Verify swpd_enum_driverSteerWheelValid is SW_VALID_E Verify swpd_enum_sensorChange is SW_NO_CHANGE_E At the end of 122 cycle Verify swpd_enum_Skf1Valid is INVALID Verify swpd_enum_Skf2Valid is INVALID Verify swpd_enum_SasaValid is INVALID Verify swpd_a_driverSteerWheel_deg is -39.91 Verify swpd_enum_driverSwTrustLevel is SW_BAD_E Verify swpd_enum_driverSteerWheelValid is SW_INVALID_E Verify swpd_enum_sensorChange is SW_NO_CHANGE_E | NOMINAL | Continuation of TP: TXB-HLC-TP_10585 At 109 cycle Disturbance detected from SKF1 sensor. Disturbance detected from SKF2 sensor. Disturbance detected from SASA sensor. So driver steering wheel angle is updated with the calculated angle from previous values of SKF1, SKF2 and SASA sensor. At 114 cycle Disturbance detected from SKF1 sensor. Disturbance detected from SKF2 sensor. Disturbance detected from SASA sensor. So driver steering wheel angle is updated with the calculated angle from previous values of SKF1, SKF2 and SASA sensor. At 115 cycle Disturbance detected from SKF1 sensor. Disturbance detected from SKF2 sensor. Disturbance detected from SASA sensor. So driver steering wheel angle is updated with the calculated angle from previous values of SKF1, SKF2 and SASA sensor. At 116 cycle Disturbance detected from SKF1 sensor. Disturbance detected from SKF2 sensor. Disturbance not detected from SASA sensor. So driver steering wheel angle is updated with the calculated angle from previous values of SKF1, SKF2 and current cycle value of SASA sensor. At 117 cycle Disturbance detected from SKF1 sensor. Disturbance detected from SKF2 sensor. Disturbance detected from SASA sensor. So driver steering wheel angle is updated with the calculated angle from previous values of SKF1, SKF2 and SASA sensor. At 118 cycle Disturbance detected from SKF1 sensor. Disturbance detected from SKF2 sensor. Disturbance detected from SASA sensor. So driver steering wheel angle is updated with the calculated angle from previous values of SKF1, SKF2 and SASA sensor. At 119 cycle Disturbance detected from SKF1 sensor. Disturbance detected from SKF2 sensor. Disturbance detected from SASA sensor. So driver steering wheel angle is updated with the calculated angle from previous values of SKF1, SKF2 and SASA sensor. At 120 cycle Disturbance detected from SKF1 sensor. Disturbance detected from SKF2 sensor. Disturbance detected from SASA sensor. So driver steering wheel angle is updated with the calculated angle from previous values of SKF1, SKF2 and SASA sensor. At 121 cycle Disturbance detected from SKF1 sensor. Disturbance detected from SKF2 sensor. Disturbance detected from SASA sensor. So driver steering wheel angle is updated with the calculated angle from previous values of SKF1, SKF2 and SASA sensor. At 122 cycle 1) Disturbance detected from SKF1 sensor. Disturbance detected from SKF2 sensor. Disturbance detected from SASA sensor. So driver steering wheel angle is updated with the calculated angle from previous values of SKF1, SKF2 and SASA sensor. 2) Leaky bucket transition happened from GOOD to BAD | TXB-HLC-TC_12936 TXB-HLC-TC_5312 TXB-HLC-TC_5406 TXB-HLC-TC_5409 TXB-HLC-TC_5413 TXB-HLC-TC_5309 TXB-HLC-TC_12898 TXB-HLC-TC_5399 TXB-HLC-TC_5402 TXB-HLC-TC_5405 | High Level Test
TXB-HLC-TP_10588 | 4.1.2.35.0-3.13 |  |  | Test Procedure |  | Load nominal calibration set using the Burn/Flash Calibration data Procedure of Appendix 5.3.3. Execute the script “DSW_HL_TEST_NOM_3.txt” as per the Script execution procedure in Appendix 5.2 Verify the results in “DSW_HL_TEST_NOM_3.csv” as per Appendix 5.5 Result View Procedure
TXB-HLC-TP_10589 | 4.1.2.35.0-3.14 |  |  | Procedure Step | 3 | At 1 cycle For 1 cycles Set swPos1byte0to4.swd_a_absolutAng_deg (SKF1) to 50 Set swd_ctr_heartbeatCount (SKF1) to X Set swd_vel_wheelSpeed_degps (SKF1) to 10 Set swPos3byte0to1.swd_a_wheelAng3_deg (SASA) to 20 Set swd_ctr_sw3countr (SASA) to X Set swd_crc_sw3crc (SASA) to X Set swPos1byte0to4.swd_a_absolutAng_deg (SKF2) to 20 Set swd_ctr_heartbeatCount (SKF2) to X Set swd_vel_wheelSpeed_degps (SKF2) to 10 Set mmd_enum_ctrlModeToApply to MM_LVC_E At 2 cycle For 1 cycles Set swPos1byte0to4.swd_a_absolutAng_deg (SKF1) to 50 Set swd_ctr_heartbeatCount (SKF1) to X Set swd_vel_wheelSpeed_degps (SKF1) to 10 Set swPos3byte0to1.swd_a_wheelAng3_deg (SASA) to 20 Set swd_ctr_sw3countr (SASA) to X Set swd_crc_sw3crc (SASA) to X Set swPos1byte0to4.swd_a_absolutAng_deg (SKF2) to 20 Set swd_ctr_heartbeatCount (SKF2) to X Set swd_vel_wheelSpeed_degps (SKF2) to 10 Set mmd_enum_ctrlModeToApply to MM_LVC_E At 3 cycle For 7 cycles Set swPos1byte0to4.swd_a_absolutAng_deg (SKF1) to 50 Set swd_ctr_heartbeatCount (SKF1) to X Set swd_vel_wheelSpeed_degps (SKF1) to 10 Set swPos3byte0to1.swd_a_wheelAng3_deg (SASA) to 20 Set swd_ctr_sw3countr (SASA) to X Set swd_crc_sw3crc (SASA) to X Set swPos1byte0to4.swd_a_absolutAng_deg (SKF2) to 20 Set swd_ctr_heartbeatCount (SKF2) to X Set swd_vel_wheelSpeed_degps (SKF2) to 10 Set mmd_enum_ctrlModeToApply to MM_LVC_E At 10 cycle For 1 cycles Set swPos1byte0to4.swd_a_absolutAng_deg (SKF1) to 50 Set swd_ctr_heartbeatCount (SKF1) to X Set swd_vel_wheelSpeed_degps (SKF1) to 10 Set swPos3byte0to1.swd_a_wheelAng3_deg (SASA) to 20 Set swd_ctr_sw3countr (SASA) to X Set swd_crc_sw3crc (SASA) to X Set swPos1byte0to4.swd_a_absolutAng_deg (SKF2) to 20 Set swd_ctr_heartbeatCount (SKF2) to X Set swd_vel_wheelSpeed_degps (SKF2) to 10 Set mmd_enum_ctrlModeToApply to MM_LVC_E At 11 cycle For 7 cycles Set swPos1byte0to4.swd_a_absolutAng_deg (SKF1) to 50 Set swd_ctr_heartbeatCount (SKF1) to X Set swd_vel_wheelSpeed_degps (SKF1) to 10 Set swPos3byte0to1.swd_a_wheelAng3_deg (SASA) to 20 Set swd_ctr_sw3countr (SASA) to X Set swd_crc_sw3crc (SASA) to X Set swPos1byte0to4.swd_a_absolutAng_deg (SKF2) to 20 Set swd_ctr_heartbeatCount (SKF2) to X Set swd_vel_wheelSpeed_degps (SKF2) to 10 Set mmd_enum_ctrlModeToApply to MM_LVC_E At 18 cycle For 1 cycles Set swPos1byte0to4.swd_a_absolutAng_deg (SKF1) to 50 Set swd_ctr_heartbeatCount (SKF1) to X Set swd_vel_wheelSpeed_degps (SKF1) to 10 Set swPos3byte0to1.swd_a_wheelAng3_deg (SASA) to 20 Set swd_ctr_sw3countr (SASA) to X Set swd_crc_sw3crc (SASA) to X Set swPos1byte0to4.swd_a_absolutAng_deg (SKF2) to 20 Set swd_ctr_heartbeatCount (SKF2) to X Set swd_vel_wheelSpeed_degps (SKF2) to 10 Set mmd_enum_ctrlModeToApply to MM_LVC_E At 19 cycle For 1 cycles Set swPos1byte0to4.swd_a_absolutAng_deg (SKF1) to 340.048828125 Set swd_ctr_heartbeatCount (SKF1) to X Set swd_vel_wheelSpeed_degps (SKF1) to 0 Set swPos3byte0to1.swd_a_wheelAng3_deg (SASA) to 332 Set swd_ctr_sw3countr (SASA) to X Set swd_crc_sw3crc (SASA) to X Set swPos1byte0to4.swd_a_absolutAng_deg (SKF2) to 0 Set swd_ctr_heartbeatCount (SKF2) to X Set swd_vel_wheelSpeed_degps (SKF2) to 0 Set mmd_enum_ctrlModeToApply to MM_LVC_E At 20 cycle For 1 cycles Set swPos1byte0to4.swd_a_absolutAng_deg (SKF1) to 0 Set swd_ctr_heartbeatCount (SKF1) to X Set swd_vel_wheelSpeed_degps (SKF1) to 10 Set swPos3byte0to1.swd_a_wheelAng3_deg (SASA) to 340 Set swd_ctr_sw3countr (SASA) to X Set swd_crc_sw3crc (SASA) to X Set swPos1byte0to4.swd_a_absolutAng_deg (SKF2) to 339.9609375 Set swd_ctr_heartbeatCount (SKF2) to X Set swd_vel_wheelSpeed_degps (SKF2) to 10 Set mmd_enum_ctrlModeToApply to MM_LVC_E At 21 cycle For 1 cycles Set swPos1byte0to4.swd_a_absolutAng_deg (SKF1) to 0 Set swd_ctr_heartbeatCount (SKF1) to X Set swd_vel_wheelSpeed_degps (SKF1) to 10 Set swPos3byte0to1.swd_a_wheelAng3_deg (SASA) to 340 Set swd_ctr_sw3countr (SASA) to X Set swd_crc_sw3crc (SASA) to X Set swPos1byte0to4.swd_a_absolutAng_deg (SKF2) to 339.9609375 Set swd_ctr_heartbeatCount (SKF2) to X Set swd_vel_wheelSpeed_degps (SKF2) to 10 Set mmd_enum_ctrlModeToApply to MM_LVC_E At 22 cycle For 27 cycles Set swPos1byte0to4.swd_a_absolutAng_deg (SKF1) to 50 Set swd_ctr_heartbeatCount (SKF1) to X Set swd_vel_wheelSpeed_degps (SKF1) to 10 Set swPos3byte0to1.swd_a_wheelAng3_deg (SASA) to 20 Set swd_ctr_sw3countr (SASA) to X Set swd_crc_sw3crc (SASA) to X Set swPos1byte0to4.swd_a_absolutAng_deg (SKF2) to 20 Set swd_ctr_heartbeatCount (SKF2) to X Set swd_vel_wheelSpeed_degps (SKF2) to 10 Set mmd_enum_ctrlModeToApply to MM_LVC_E | At the end of 1 cycle Verify swpd_enum_Skf1Valid is VALID Verify swpd_enum_Skf2Valid is VALID Verify swpd_enum_SasaValid is VALID Verify swpd_a_driverSteerWheel_deg is -19.95 Verify swpd_enum_driverSwTrustLevel is SW_GOOD_E Verify swpd_enum_driverSteerWheelValid is SW_VALID_E Verify swpd_enum_sensorChange is SW_NO_CHANGE_E At the end of 2 cycle Verify swpd_enum_Skf1Valid is VALID Verify swpd_enum_Skf2Valid is VALID Verify swpd_enum_SasaValid is VALID Verify swpd_a_driverSteerWheel_deg is -19.95 Verify swpd_enum_driverSwTrustLevel is SW_GOOD_E Verify swpd_enum_driverSteerWheelValid is SW_VALID_E Verify swpd_enum_sensorChange is SW_NO_CHANGE_E At the end of 9 cycle Verify swpd_enum_Skf1Valid is VALID Verify swpd_enum_Skf2Valid is VALID Verify swpd_enum_SasaValid is VALID Verify swpd_a_driverSteerWheel_deg is -19.95 Verify swpd_enum_driverSwTrustLevel is SW_GOOD_E Verify swpd_enum_driverSteerWheelValid is SW_VALID_E Verify swpd_enum_sensorChange is SW_NO_CHANGE_E At the end of 10 cycle Verify swpd_enum_Skf1Valid is VALID Verify swpd_enum_Skf2Valid is VALID Verify swpd_enum_SasaValid is VALID Verify swpd_a_driverSteerWheel_deg is -19.95 Verify swpd_enum_driverSwTrustLevel is SW_GOOD_E Verify swpd_enum_driverSteerWheelValid is SW_VALID_E Verify swpd_enum_sensorChange is SW_NO_CHANGE_E At the end of 17 cycle Verify swpd_enum_Skf1Valid is VALID Verify swpd_enum_Skf2Valid is VALID Verify swpd_enum_SasaValid is VALID Verify swpd_a_driverSteerWheel_deg is -19.95 Verify swpd_enum_driverSwTrustLevel is SW_GOOD_E Verify swpd_enum_driverSteerWheelValid is SW_VALID_E Verify swpd_enum_sensorChange is SW_NO_CHANGE_E At the end of 18 cycle Verify swpd_enum_Skf1Valid is VALID Verify swpd_enum_Skf2Valid is VALID Verify swpd_enum_SasaValid is VALID Verify swpd_a_driverSteerWheel_deg is -19.95 Verify swpd_enum_driverSwTrustLevel is SW_GOOD_E Verify swpd_enum_driverSteerWheelValid is SW_VALID_E Verify swpd_enum_sensorChange is SW_NO_CHANGE_E At the end of 19 cycle Verify swpd_enum_Skf1Valid is VALID Verify swpd_enum_Skf2Valid is VALID Verify swpd_enum_SasaValid is VALID Verify swpd_a_driverSteerWheel_deg is 20.04 Verify swpd_enum_driverSwTrustLevel is SW_GOOD_E Verify swpd_enum_driverSteerWheelValid is SW_VALID_E Verify swpd_enum_sensorChange is SW_CHANGE_E At the end of 20 cycle Verify swpd_enum_Skf1Valid is VALID Verify swpd_enum_Skf2Valid is VALID Verify swpd_enum_SasaValid is VALID Verify swpd_a_driverSteerWheel_deg is 20.03 Verify swpd_enum_driverSwTrustLevel is SW_GOOD_E Verify swpd_enum_driverSteerWheelValid is SW_VALID_E Verify swpd_enum_sensorChange is SW_CHANGE_E At the end of 21 cycle Verify swpd_enum_Skf1Valid is VALID Verify swpd_enum_Skf2Valid is VALID Verify swpd_enum_SasaValid is VALID Verify swpd_a_driverSteerWheel_deg is 20.13 Verify swpd_enum_driverSwTrustLevel is SW_GOOD_E Verify swpd_enum_driverSteerWheelValid is SW_VALID_E Verify swpd_enum_sensorChange is SW_NO_CHANGE_E At the end of 48 cycle Verify swpd_enum_Skf1Valid is VALID Verify swpd_enum_Skf2Valid is VALID Verify swpd_enum_SasaValid is VALID Verify swpd_a_driverSteerWheel_deg is -19.95 Verify swpd_enum_driverSwTrustLevel is SW_GOOD_E Verify swpd_enum_driverSteerWheelValid is SW_VALID_E Verify swpd_enum_sensorChange is SW_NO_CHANGE_E | NOMINAL | At 1 cycle /* This scenario is to prove that the leaky bucket transition from GOOD --> MEDIUM --> BAD */ 1) Disturbance not detected from SKF1 sensor. Disturbance not detected from SKF2 sensor. Disturbance not detected from SASA sensor. So driver steering wheel angle is updated with the calculated angle from SKF1, SKF2 and SASA sensor. 2) Leaky bucket transition from GOOD to MEDIUM At 2 cycle Disturbance not detected from SKF1 sensor. Disturbance not detected from SKF2 sensor. Disturbance not detected from SASA sensor. So driver steering wheel angle is updated with the calculated angle from SKF1, SKF2 and SASA sensor. At 9 cycle Disturbance not detected from SKF1 sensor. Disturbance not detected from SKF2 sensor. Disturbance not detected from SASA sensor. So driver steering wheel angle is updated with the calculated angle from SKF1, SKF2 and SASA sensor. At 10 cycle Disturbance not detected from SKF1 sensor. Disturbance not detected from SKF2 sensor. Disturbance not detected from SASA sensor. So driver steering wheel angle is updated with the calculated angle from SKF1, SKF2 and SASA sensor. At 17 cycle Disturbance not detected from SKF1 sensor. Disturbance not detected from SKF2 sensor. Disturbance not detected from SASA sensor. So driver steering wheel angle is updated with the calculated angle from SKF1, SKF2 and SASA sensor. At 18 cycle Disturbance not detected from SKF1 sensor. Disturbance not detected from SKF2 sensor. Disturbance not detected from SASA sensor. So driver steering wheel angle is updated with the calculated angle from SKF1, SKF2 and SASA sensor. At 19 cycle Disturbance not detected from SKF1 sensor. Disturbance not detected from SKF2 sensor. Disturbance not detected from SASA sensor. So driver steering wheel angle is updated with the calculated angle from SKF1, SKF2 and SASA sensor. At 20 cycle Disturbance not detected from SKF1 sensor. Disturbance not detected from SKF2 sensor. Disturbance not detected from SASA sensor. So driver steering wheel angle is updated with the calculated angle from SKF1, SKF2 and SASA sensor. At 21 cycle Disturbance not detected from SKF1 sensor. Disturbance not detected from SKF2 sensor. Disturbance not detected from SASA sensor. So driver steering wheel angle is updated with the calculated angle from SKF1, SKF2 and SASA sensor. At 48 cycle Disturbance not detected from SKF1 sensor. Disturbance not detected from SKF2 sensor. Disturbance not detected from SASA sensor. So driver steering wheel angle is updated with the calculated angle from SKF1, SKF2 and SASA sensor. | TXB-HLC-TC_12937 TXB-HLC-TC_5298 TXB-HLC-TC_5295 TXB-HLC-TC_12928 TXB-HLC-TC_12910 TXB-HLC-TC_5400 TXB-HLC-TC_5404 | High Level Test
TXB-HLC-TP_10590 | 4.1.2.35.0-3.15 |  |  | Procedure Step | 3 | At 49 cycle For 1 cycles Set swPos1byte0to4.swd_a_absolutAng_deg (SKF1) to 70 Set swd_ctr_heartbeatCount (SKF1) to X Set swd_vel_wheelSpeed_degps (SKF1) to 10 Set swPos3byte0to1.swd_a_wheelAng3_deg (SASA) to 40 Set swd_ctr_sw3countr (SASA) to X Set swd_crc_sw3crc (SASA) to X Set swPos1byte0to4.swd_a_absolutAng_deg (SKF2) to 20 Set swd_ctr_heartbeatCount (SKF2) to X Set swd_vel_wheelSpeed_degps (SKF2) to 180 Set mmd_enum_ctrlModeToApply to MM_LVC_E At 50 cycle For 1 cycles Set swPos1byte0to4.swd_a_absolutAng_deg (SKF1) to 50 Set swd_ctr_heartbeatCount (SKF1) to X Set swd_vel_wheelSpeed_degps (SKF1) to 10 Set swPos3byte0to1.swd_a_wheelAng3_deg (SASA) to 20 Set swd_ctr_sw3countr (SASA) to X Set swd_crc_sw3crc (SASA) to X Set swPos1byte0to4.swd_a_absolutAng_deg (SKF2) to 20 Set swd_ctr_heartbeatCount (SKF2) to X Set swd_vel_wheelSpeed_degps (SKF2) to 10 Set mmd_enum_ctrlModeToApply to MM_LVC_E At 51 cycle For 1 cycles Set swPos1byte0to4.swd_a_absolutAng_deg (SKF1) to 13 Set swd_ctr_heartbeatCount (SKF1) to X Set swd_vel_wheelSpeed_degps (SKF1) to 10 Set swPos3byte0to1.swd_a_wheelAng3_deg (SASA) to 60 Set swd_ctr_sw3countr (SASA) to X Set swd_crc_sw3crc (SASA) to X Set swPos1byte0to4.swd_a_absolutAng_deg (SKF2) to Not Received Set swd_ctr_heartbeatCount (SKF2) to Not Received Set swd_vel_wheelSpeed_degps (SKF2) to Not Received Set mmd_enum_ctrlModeToApply to MM_LVC_E At 52 cycle For 1 cycles Set swPos1byte0to4.swd_a_absolutAng_deg (SKF1) to 14 Set swd_ctr_heartbeatCount (SKF1) to X Set swd_vel_wheelSpeed_degps (SKF1) to 10 Set swPos3byte0to1.swd_a_wheelAng3_deg (SASA) to Not Received Set swd_ctr_sw3countr (SASA) to Not Received Set swd_crc_sw3crc (SASA) to Not Received Set swPos1byte0to4.swd_a_absolutAng_deg (SKF2) to Not Received Set swd_ctr_heartbeatCount (SKF2) to Not Received Set swd_vel_wheelSpeed_degps (SKF2) to Not Received Set mmd_enum_ctrlModeToApply to MM_LVC_E At 53 cycle For 1 cycles Set swPos1byte0to4.swd_a_absolutAng_deg (SKF1) to 14 Set swd_ctr_heartbeatCount (SKF1) to X Set swd_vel_wheelSpeed_degps (SKF1) to 10 Set swPos3byte0to1.swd_a_wheelAng3_deg (SASA) to Not Received Set swd_ctr_sw3countr (SASA) to Not Received Set swd_crc_sw3crc (SASA) to Not Received Set swPos1byte0to4.swd_a_absolutAng_deg (SKF2) to Not Received Set swd_ctr_heartbeatCount (SKF2) to Not Received Set swd_vel_wheelSpeed_degps (SKF2) to Not Received Set mmd_enum_ctrlModeToApply to MM_LVC_E At 54 cycle For 5 cycles Set swPos1byte0to4.swd_a_absolutAng_deg (SKF1) to 14 Set swd_ctr_heartbeatCount (SKF1) to X Set swd_vel_wheelSpeed_degps (SKF1) to 10 Set swPos3byte0to1.swd_a_wheelAng3_deg (SASA) to Not Received Set swd_ctr_sw3countr (SASA) to Not Received Set swd_crc_sw3crc (SASA) to Not Received Set swPos1byte0to4.swd_a_absolutAng_deg (SKF2) to Not Received Set swd_ctr_heartbeatCount (SKF2) to Not Received Set swd_vel_wheelSpeed_degps (SKF2) to Not Received Set mmd_enum_ctrlModeToApply to MM_LVC_E | At the end of 49 cycle Verify swpd_enum_Skf1Valid is VALID Verify swpd_enum_Skf2Valid is VALID Verify swpd_enum_SasaValid is VALID Verify swpd_a_driverSteerWheel_deg is -19.95 Verify swpd_enum_driverSwTrustLevel is SW_GOOD_E Verify swpd_enum_driverSteerWheelValid is SW_VALID_E Verify swpd_enum_sensorChange is SW_NO_CHANGE_E At the end of 50 cycle Verify swpd_enum_Skf1Valid is VALID Verify swpd_enum_Skf2Valid is VALID Verify swpd_enum_SasaValid is VALID Verify swpd_a_driverSteerWheel_deg is -19.95 Verify swpd_enum_driverSwTrustLevel is SW_MEDIUM_E Verify swpd_enum_driverSteerWheelValid is SW_VALID_E Verify swpd_enum_sensorChange is SW_NO_CHANGE_E At the end of 51 cycle Verify swpd_enum_Skf1Valid is VALID Verify swpd_enum_Skf2Valid is VALID Verify swpd_enum_SasaValid is VALID Verify swpd_a_driverSteerWheel_deg is -12.91 Verify swpd_enum_driverSwTrustLevel is SW_MEDIUM_E Verify swpd_enum_driverSteerWheelValid is SW_VALID_E Verify swpd_enum_sensorChange is SW_CHANGE_E At the end of 52 cycle Verify swpd_enum_Skf1Valid is VALID Verify swpd_enum_Skf2Valid is VALID Verify swpd_enum_SasaValid is VALID Verify swpd_a_driverSteerWheel_deg is -13.97 Verify swpd_enum_driverSwTrustLevel is SW_MEDIUM_E Verify swpd_enum_driverSteerWheelValid is SW_VALID_E Verify swpd_enum_sensorChange is SW_NO_CHANGE_E At the end of 53 cycle Verify swpd_enum_Skf1Valid is VALID Verify swpd_enum_Skf2Valid is VALID Verify swpd_enum_SasaValid is VALID Verify swpd_a_driverSteerWheel_deg is -13.97 Verify swpd_enum_driverSwTrustLevel is SW_MEDIUM_E Verify swpd_enum_driverSteerWheelValid is SW_VALID_E Verify swpd_enum_sensorChange is SW_NO_CHANGE_E At the end of 58 cycle Verify swpd_enum_Skf1Valid is VALID Verify swpd_enum_Skf2Valid is VALID Verify swpd_enum_SasaValid is VALID Verify swpd_a_driverSteerWheel_deg is -13.97 Verify swpd_enum_driverSwTrustLevel is SW_MEDIUM_E Verify swpd_enum_driverSteerWheelValid is SW_VALID_E Verify swpd_enum_sensorChange is SW_NO_CHANGE_E | NOMINAL | Continuation of TP: TXB-HLC-TP_10589 At 49 cycle Disturbance not detected from SKF1 sensor. Disturbance not detected from SKF2 sensor. Disturbance not detected from SASA sensor. So driver steering wheel angle is updated with the calculated angle from SKF1, SKF2 and SASA sensor. At 50 cycle 1) Disturbance not detected from SKF1 sensor. Disturbance not detected from SKF2 sensor. Disturbance not detected from SASA sensor. So driver steering wheel angle is updated with the calculated angle from SKF1, SKF2 and SASA sensor. 2) Leaky bucket transition happened from GOOD to MEDIUM At 51 cycle 1) Disturbance not detected from SKF1 sensor. Disturbance detected from SKF2 sensor. Disturbance not detected from SASA sensor. So driver steering wheel angle is updated with the calculated angle from SKF1, SASA and previous value os SKF2 sensor. 2) Leaky bucket transition happened from MEDIUM to BAD At 52 cycle Disturbance not detected from SKF1 sensor. Disturbance detected from SKF2 sensor. Disturbance detected from SASA sensor. So driver steering wheel angle is updated with the calculated angle from SKF1 and previous values of SKF2 and SASA sensor. At 53 cycle Disturbance not detected from SKF1 sensor. Disturbance detected from SKF2 sensor. Disturbance detected from SASA sensor. So driver steering wheel angle is updated with the calculated angle from SKF1 and previous values of SKF2 and SASA sensor. At 58 cycle Disturbance not detected from SKF1 sensor. Disturbance detected from SKF2 sensor. Disturbance detected from SASA sensor. So driver steering wheel angle is updated with the calculated angle from SKF1 and previous values of SKF2 and SASA sensor. | TXB-HLC-TC_12937 TXB-HLC-TC_5298 TXB-HLC-TC_5295 TXB-HLC-TC_12928 TXB-HLC-TC_12910 TXB-HLC-TC_5400 TXB-HLC-TC_5404 | High Level Test
TXB-HLC-TP_10591 | 4.1.2.35.0-3.16 |  |  | Procedure Step | 3 | At 59 cycle For 1 cycles Set swPos1byte0to4.swd_a_absolutAng_deg (SKF1) to 14 Set swd_ctr_heartbeatCount (SKF1) to X Set swd_vel_wheelSpeed_degps (SKF1) to 10 Set swPos3byte0to1.swd_a_wheelAng3_deg (SASA) to Not Received Set swd_ctr_sw3countr (SASA) to Not Received Set swd_crc_sw3crc (SASA) to Not Received Set swPos1byte0to4.swd_a_absolutAng_deg (SKF2) to Not Received Set swd_ctr_heartbeatCount (SKF2) to Not Received Set swd_vel_wheelSpeed_degps (SKF2) to Not Received Set mmd_enum_ctrlModeToApply to MM_LVC_E At 60 cycle For 1 cycles Set swPos1byte0to4.swd_a_absolutAng_deg (SKF1) to 37 Set swd_ctr_heartbeatCount (SKF1) to X Set swd_vel_wheelSpeed_degps (SKF1) to 0 Set swPos3byte0to1.swd_a_wheelAng3_deg (SASA) to Not Received Set swd_ctr_sw3countr (SASA) to Not Received Set swd_crc_sw3crc (SASA) to Not Received Set swPos1byte0to4.swd_a_absolutAng_deg (SKF2) to Not Received Set swd_ctr_heartbeatCount (SKF2) to Not Received Set swd_vel_wheelSpeed_degps (SKF2) to Not Received Set mmd_enum_ctrlModeToApply to MM_LVC_E At 61 cycle For 1 cycles Set swPos1byte0to4.swd_a_absolutAng_deg (SKF1) to 35 Set swd_ctr_heartbeatCount (SKF1) to X Set swd_vel_wheelSpeed_degps (SKF1) to 10 Set swPos3byte0to1.swd_a_wheelAng3_deg (SASA) to Not Received Set swd_ctr_sw3countr (SASA) to Not Received Set swd_crc_sw3crc (SASA) to Not Received Set swPos1byte0to4.swd_a_absolutAng_deg (SKF2) to Not Received Set swd_ctr_heartbeatCount (SKF2) to Not Received Set swd_vel_wheelSpeed_degps (SKF2) to Not Received Set mmd_enum_ctrlModeToApply to MM_LVC_E At 62 cycle For 5 cycles Set swPos1byte0to4.swd_a_absolutAng_deg (SKF1) to 35 Set swd_ctr_heartbeatCount (SKF1) to X Set swd_vel_wheelSpeed_degps (SKF1) to 10 Set swPos3byte0to1.swd_a_wheelAng3_deg (SASA) to Not Received Set swd_ctr_sw3countr (SASA) to Not Received Set swd_crc_sw3crc (SASA) to Not Received Set swPos1byte0to4.swd_a_absolutAng_deg (SKF2) to Not Received Set swd_ctr_heartbeatCount (SKF2) to Not Received Set swd_vel_wheelSpeed_degps (SKF2) to Not Received Set mmd_enum_ctrlModeToApply to MM_LVC_E At 67 cycle For 1 cycles Set swPos1byte0to4.swd_a_absolutAng_deg (SKF1) to 35 Set swd_ctr_heartbeatCount (SKF1) to X Set swd_vel_wheelSpeed_degps (SKF1) to 10 Set swPos3byte0to1.swd_a_wheelAng3_deg (SASA) to Not Received Set swd_ctr_sw3countr (SASA) to Not Received Set swd_crc_sw3crc (SASA) to Not Received Set swPos1byte0to4.swd_a_absolutAng_deg (SKF2) to Not Received Set swd_ctr_heartbeatCount (SKF2) to Not Received Set swd_vel_wheelSpeed_degps (SKF2) to Not Received Set mmd_enum_ctrlModeToApply to MM_LVC_E At 68 cycle For 1 cycles Set swPos1byte0to4.swd_a_absolutAng_deg (SKF1) to 35 Set swd_ctr_heartbeatCount (SKF1) to X Set swd_vel_wheelSpeed_degps (SKF1) to 10 Set swPos3byte0to1.swd_a_wheelAng3_deg (SASA) to Not Received Set swd_ctr_sw3countr (SASA) to Not Received Set swd_crc_sw3crc (SASA) to Not Received Set swPos1byte0to4.swd_a_absolutAng_deg (SKF2) to Not Received Set swd_ctr_heartbeatCount (SKF2) to Not Received Set swd_vel_wheelSpeed_degps (SKF2) to Not Received Set mmd_enum_ctrlModeToApply to MM_LVC_E | At the end of 59 cycle Verify swpd_enum_Skf1Valid is VALID Verify swpd_enum_Skf2Valid is VALID Verify swpd_enum_SasaValid is VALID Verify swpd_a_driverSteerWheel_deg is -13.97 Verify swpd_enum_driverSwTrustLevel is SW_MEDIUM_E Verify swpd_enum_driverSteerWheelValid is SW_VALID_E Verify swpd_enum_sensorChange is SW_NO_CHANGE_E At the end of 60 cycle Verify swpd_enum_Skf1Valid is VALID Verify swpd_enum_Skf2Valid is INVALID Verify swpd_enum_SasaValid is VALID Verify swpd_a_driverSteerWheel_deg is -13.97 Verify swpd_enum_driverSwTrustLevel is SW_MEDIUM_E Verify swpd_enum_driverSteerWheelValid is SW_VALID_E Verify swpd_enum_sensorChange is SW_NO_CHANGE_E At the end of 61 cycle Verify swpd_enum_Skf1Valid is VALID Verify swpd_enum_Skf2Valid is INVALID Verify swpd_enum_SasaValid is INVALID Verify swpd_a_driverSteerWheel_deg is -34.98 Verify swpd_enum_driverSwTrustLevel is SW_MEDIUM_E Verify swpd_enum_driverSteerWheelValid is SW_VALID_E Verify swpd_enum_sensorChange is SW_NO_CHANGE_E At the end of 66 cycle Verify swpd_enum_Skf1Valid is VALID Verify swpd_enum_Skf2Valid is INVALID Verify swpd_enum_SasaValid is INVALID Verify swpd_a_driverSteerWheel_deg is -34.98 Verify swpd_enum_driverSwTrustLevel is SW_MEDIUM_E Verify swpd_enum_driverSteerWheelValid is SW_VALID_E Verify swpd_enum_sensorChange is SW_NO_CHANGE_E At the end of 67 cycle Verify swpd_enum_Skf1Valid is VALID Verify swpd_enum_Skf2Valid is INVALID Verify swpd_enum_SasaValid is INVALID Verify swpd_a_driverSteerWheel_deg is -34.98 Verify swpd_enum_driverSwTrustLevel is SW_MEDIUM_E Verify swpd_enum_driverSteerWheelValid is SW_VALID_E Verify swpd_enum_sensorChange is SW_NO_CHANGE_E At the end of 68 cycle Verify swpd_enum_Skf1Valid is VALID Verify swpd_enum_Skf2Valid is INVALID Verify swpd_enum_SasaValid is INVALID Verify swpd_a_driverSteerWheel_deg is -34.98 Verify swpd_enum_driverSwTrustLevel is SW_BAD_E Verify swpd_enum_driverSteerWheelValid is SW_INVALID_E Verify swpd_enum_sensorChange is SW_NO_CHANGE_E | NOMINAL | Continuation of TP: TXB-HLC-TP_10589 At 59 cycle Disturbance not detected from SKF1 sensor. Disturbance detected from SKF2 sensor. Disturbance detected from SASA sensor. So driver steering wheel angle is updated with the calculated angle from SKF1 and previous values of SKF2 and SASA sensor. At 60 cycle Disturbance not detected from SKF1 sensor. Disturbance detected from SKF2 sensor. Disturbance detected from SASA sensor. So driver steering wheel angle is updated with the calculated angle from SKF1 and previous values of SKF2 and SASA sensor. At 61 cycle Disturbance not detected from SKF1 sensor. Disturbance detected from SKF2 sensor. Disturbance detected from SASA sensor. So driver steering wheel angle is updated with the calculated angle from SKF1 and previous values of SKF2 and SASA sensor. At 66 cycle Disturbance not detected from SKF1 sensor. Disturbance detected from SKF2 sensor. Disturbance detected from SASA sensor. So driver steering wheel angle is updated with the calculated angle from SKF1 and previous values of SKF2 and SASA sensor. At 67 cycle Disturbance not detected from SKF1 sensor. Disturbance detected from SKF2 sensor. Disturbance detected from SASA sensor. So driver steering wheel angle is updated with the calculated angle from SKF1 and previous values of SKF2 and SASA sensor. At 68 cycle Disturbance not detected from SKF1 sensor. Disturbance detected from SKF2 sensor. Disturbance detected from SASA sensor. So driver steering wheel angle is updated with the calculated angle from SKF1 and previous values of SKF2 and SASA sensor. | TXB-HLC-TC_12937 TXB-HLC-TC_5298 TXB-HLC-TC_5295 TXB-HLC-TC_12928 TXB-HLC-TC_12910 TXB-HLC-TC_5400 TXB-HLC-TC_5404 | High Level Test
TXB-HLC-TP_10592 | 4.1.2.35.0-3.17 |  |  | Test Procedure |  | Load nominal calibration set using the Burn/Flash Calibration data Procedure of Appendix 5.3.3. Execute the script “DSW_HL_TEST_NOM_4.txt” as per the Script execution procedure in Appendix 5.2 Verify the results in “DSW_HL_TEST_NOM_4.csv” as per Appendix 5.5 Result View Procedure
TXB-HLC-TP_10593 | 4.1.2.35.0-3.18 |  |  | Procedure Step | 4 | At 1 cycle For 1 cycles Set swPos1byte0to4.swd_a_absolutAng_deg (SKF1) to 0 Set swd_ctr_heartbeatCount (SKF1) to X Set swd_vel_wheelSpeed_degps (SKF1) to 15 Set swPos3byte0to1.swd_a_wheelAng3_deg (SASA) to 0 Set swd_ctr_sw3countr (SASA) to X Set swd_crc_sw3crc (SASA) to X Set swPos1byte0to4.swd_a_absolutAng_deg (SKF2) to 0 Set swd_ctr_heartbeatCount (SKF2) to X Set swd_vel_wheelSpeed_degps (SKF2) to 15 Set mmd_enum_ctrlModeToApply to MM_LVC_E At 2 cycle For 1 cycles Set swPos1byte0to4.swd_a_absolutAng_deg (SKF1) to 11 Set swd_ctr_heartbeatCount (SKF1) to X Set swd_vel_wheelSpeed_degps (SKF1) to 14 Set swPos3byte0to1.swd_a_wheelAng3_deg (SASA) to 19 Set swd_ctr_sw3countr (SASA) to X Set swd_crc_sw3crc (SASA) to X Set swPos1byte0to4.swd_a_absolutAng_deg (SKF2) to 26 Set swd_ctr_heartbeatCount (SKF2) to X Set swd_vel_wheelSpeed_degps (SKF2) to 25 Set mmd_enum_ctrlModeToApply to MM_LVC_E At 3 cycle For 1 cycles Set swPos1byte0to4.swd_a_absolutAng_deg (SKF1) to 11 Set swd_ctr_heartbeatCount (SKF1) to X Set swd_vel_wheelSpeed_degps (SKF1) to 180 Set swPos3byte0to1.swd_a_wheelAng3_deg (SASA) to 60 Set swd_ctr_sw3countr (SASA) to X Set swd_crc_sw3crc (SASA) to X Set swPos1byte0to4.swd_a_absolutAng_deg (SKF2) to 26 Set swd_ctr_heartbeatCount (SKF2) to X Set swd_vel_wheelSpeed_degps (SKF2) to 25 Set mmd_enum_ctrlModeToApply to MM_LVC_E At 4 cycle For 1 cycles Set swPos1byte0to4.swd_a_absolutAng_deg (SKF1) to 11 Set swd_ctr_heartbeatCount (SKF1) to X Set swd_vel_wheelSpeed_degps (SKF1) to 180 Set swPos3byte0to1.swd_a_wheelAng3_deg (SASA) to 60 Set swd_ctr_sw3countr (SASA) to X Set swd_crc_sw3crc (SASA) to X Set swPos1byte0to4.swd_a_absolutAng_deg (SKF2) to 26 Set swd_ctr_heartbeatCount (SKF2) to X Set swd_vel_wheelSpeed_degps (SKF2) to 25 Set mmd_enum_ctrlModeToApply to MM_LVC_E At 5 cycle For 45 cycles Set swPos1byte0to4.swd_a_absolutAng_deg (SKF1) to 50 Set swd_ctr_heartbeatCount (SKF1) to X Set swd_vel_wheelSpeed_degps (SKF1) to 50 Set swPos3byte0to1.swd_a_wheelAng3_deg (SASA) to 20 Set swd_ctr_sw3countr (SASA) to X Set swd_crc_sw3crc (SASA) to X Set swPos1byte0to4.swd_a_absolutAng_deg (SKF2) to 20 Set swd_ctr_heartbeatCount (SKF2) to X Set swd_vel_wheelSpeed_degps (SKF2) to 50 Set mmd_enum_ctrlModeToApply to MM_LVC_E At 50 cycle For 1 cycles Set swPos1byte0to4.swd_a_absolutAng_deg (SKF1) to 50 Set swd_ctr_heartbeatCount (SKF1) to X Set swd_vel_wheelSpeed_degps (SKF1) to 50 Set swPos3byte0to1.swd_a_wheelAng3_deg (SASA) to 50 Set swd_ctr_sw3countr (SASA) to X Set swd_crc_sw3crc (SASA) to X Set swPos1byte0to4.swd_a_absolutAng_deg (SKF2) to 50 Set swd_ctr_heartbeatCount (SKF2) to X Set swd_vel_wheelSpeed_degps (SKF2) to 50 Set mmd_enum_ctrlModeToApply to MM_LVC_E At 51 cycle For 1 cycles Set swPos1byte0to4.swd_a_absolutAng_deg (SKF1) to 50 Set swd_ctr_heartbeatCount (SKF1) to X Set swd_vel_wheelSpeed_degps (SKF1) to 50 Set swPos3byte0to1.swd_a_wheelAng3_deg (SASA) to 20 Set swd_ctr_sw3countr (SASA) to X Set swd_crc_sw3crc (SASA) to X Set swPos1byte0to4.swd_a_absolutAng_deg (SKF2) to 20 Set swd_ctr_heartbeatCount (SKF2) to X Set swd_vel_wheelSpeed_degps (SKF2) to 50 Set mmd_enum_ctrlModeToApply to MM_LVC_E At 52 cycle For 1 cycles Set swPos1byte0to4.swd_a_absolutAng_deg (SKF1) to 50 Set swd_ctr_heartbeatCount (SKF1) to X Set swd_vel_wheelSpeed_degps (SKF1) to 50 Set swPos3byte0to1.swd_a_wheelAng3_deg (SASA) to 20 Set swd_ctr_sw3countr (SASA) to X Set swd_crc_sw3crc (SASA) to X Set swPos1byte0to4.swd_a_absolutAng_deg (SKF2) to 20 Set swd_ctr_heartbeatCount (SKF2) to X Set swd_vel_wheelSpeed_degps (SKF2) to 50 Set mmd_enum_ctrlModeToApply to MM_LVC_E At 53 cycle For 1 cycles Set swPos1byte0to4.swd_a_absolutAng_deg (SKF1) to 50 Set swd_ctr_heartbeatCount (SKF1) to X Set swd_vel_wheelSpeed_degps (SKF1) to 50 Set swPos3byte0to1.swd_a_wheelAng3_deg (SASA) to 20 Set swd_ctr_sw3countr (SASA) to X Set swd_crc_sw3crc (SASA) to X Set swPos1byte0to4.swd_a_absolutAng_deg (SKF2) to 20 Set swd_ctr_heartbeatCount (SKF2) to X Set swd_vel_wheelSpeed_degps (SKF2) to 50 Set mmd_enum_ctrlModeToApply to MM_LVC_E | At the end of 1 cycle Verify swpd_enum_Skf1Valid is VALID Verify swpd_enum_Skf2Valid is VALID Verify swpd_enum_SasaValid is VALID Verify swpd_a_driverSteerWheel_deg is 0 Verify swpd_enum_driverSwTrustLevel is SW_GOOD_E Verify swpd_enum_driverSteerWheelValid is SW_VALID_E Verify swpd_enum_sensorChange is SW_NO_CHANGE_E At the end of 2 cycle Verify swpd_enum_Skf1Valid is VALID Verify swpd_enum_Skf2Valid is VALID Verify swpd_enum_SasaValid is VALID Verify swpd_a_driverSteerWheel_deg is -18.98 Verify swpd_enum_driverSwTrustLevel is SW_GOOD_E Verify swpd_enum_driverSteerWheelValid is SW_VALID_E Verify swpd_enum_sensorChange is SW_CHANGE_E At the end of 3 cycle Verify swpd_enum_Skf1Valid is VALID Verify swpd_enum_Skf2Valid is VALID Verify swpd_enum_SasaValid is VALID Verify swpd_a_driverSteerWheel_deg is -10.98 Verify swpd_enum_driverSwTrustLevel is SW_GOOD_E Verify swpd_enum_driverSteerWheelValid is SW_VALID_E Verify swpd_enum_sensorChange is SW_CHANGE_E At the end of 4 cycle Verify swpd_enum_Skf1Valid is VALID Verify swpd_enum_Skf2Valid is VALID Verify swpd_enum_SasaValid is VALID Verify swpd_a_driverSteerWheel_deg is -10.98 Verify swpd_enum_driverSwTrustLevel is SW_GOOD_E Verify swpd_enum_driverSteerWheelValid is SW_VALID_E Verify swpd_enum_sensorChange is SW_NO_CHANGE_E At the end of 49 cycle Verify swpd_enum_Skf1Valid is VALID Verify swpd_enum_Skf2Valid is VALID Verify swpd_enum_SasaValid is VALID Verify swpd_a_driverSteerWheel_deg is -19.95 Verify swpd_enum_driverSwTrustLevel is SW_GOOD_E Verify swpd_enum_driverSteerWheelValid is SW_VALID_E Verify swpd_enum_sensorChange is SW_CHANGE_E At the end of 50 cycle Verify swpd_enum_Skf1Valid is VALID Verify swpd_enum_Skf2Valid is VALID Verify swpd_enum_SasaValid is VALID Verify swpd_a_driverSteerWheel_deg is -49.92 Verify swpd_enum_driverSwTrustLevel is SW_GOOD_E Verify swpd_enum_driverSteerWheelValid is SW_VALID_E Verify swpd_enum_sensorChange is SW_CHANGE_E At the end of 51 cycle Verify swpd_enum_Skf1Valid is VALID Verify swpd_enum_Skf2Valid is VALID Verify swpd_enum_SasaValid is VALID Verify swpd_a_driverSteerWheel_deg is -19.95 Verify swpd_enum_driverSwTrustLevel is SW_GOOD_E Verify swpd_enum_driverSteerWheelValid is SW_VALID_E Verify swpd_enum_sensorChange is SW_CHANGE_E At the end of 52 cycle Verify swpd_enum_Skf1Valid is VALID Verify swpd_enum_Skf2Valid is VALID Verify swpd_enum_SasaValid is VALID Verify swpd_a_driverSteerWheel_deg is -19.95 Verify swpd_enum_driverSwTrustLevel is SW_GOOD_E Verify swpd_enum_driverSteerWheelValid is SW_VALID_E Verify swpd_enum_sensorChange is SW_NO_CHANGE_E At the end of 53 cycle Verify swpd_enum_Skf1Valid is VALID Verify swpd_enum_Skf2Valid is VALID Verify swpd_enum_SasaValid is VALID Verify swpd_a_driverSteerWheel_deg is -19.95 Verify swpd_enum_driverSwTrustLevel is SW_MEDIUM_E Verify swpd_enum_driverSteerWheelValid is SW_VALID_E Verify swpd_enum_sensorChange is SW_NO_CHANGE_E | NOMINAL | At 1 cycle /* This scenario is to prove that the leaky bucket transition from GOOD -> MEDIUM --> GOOD -- >BAD (with one decrement)*/ 1) Disturbance not detected from SKF1 sensor. Disturbance not detected from SKF2 sensor. Disturbance not detected from SASA sensor. So driver steering wheel angle is updated with the calculated angle from SKF1, SKF2 and SASA sensor. 2) Leaky bucket transition from GOOD to MEDIUM At 2 cycle Disturbance not detected from SKF1 sensor. Disturbance not detected from SKF2 sensor. Disturbance not detected from SASA sensor. So driver steering wheel angle is updated with the calculated angle from SKF1, SKF2 and SASA sensor. At 3 cycle Disturbance not detected from SKF1 sensor. Disturbance not detected from SKF2 sensor. Disturbance not detected from SASA sensor. So driver steering wheel angle is updated with the calculated angle from SKF1, SKF2 and SASA sensor. At 4 cycle Disturbance not detected from SKF1 sensor. Disturbance not detected from SKF2 sensor. Disturbance not detected from SASA sensor. So driver steering wheel angle is updated with the calculated angle from SKF1, SKF2 and SASA sensor. At 49 cycle Disturbance not detected from SKF1 sensor. Disturbance not detected from SKF2 sensor. Disturbance not detected from SASA sensor. So driver steering wheel angle is updated with the calculated angle from SKF1, SKF2 and SASA sensor. At 50 cycle 1) Disturbance not detected from SKF1 sensor. Disturbance not detected from SKF2 sensor. Disturbance not detected from SASA sensor. So driver steering wheel angle is updated with the calculated angle from SKF1, SKF2 and SASA sensor. 2) Discontinuity between GOOD to MEDIUM leaky bucket transition. At 51 cycle Disturbance not detected from SKF1 sensor. Disturbance not detected from SKF2 sensor. Disturbance not detected from SASA sensor. So driver steering wheel angle is updated with the calculated angle from SKF1, SKF2 and SASA sensor. At 52 cycle Disturbance not detected from SKF1 sensor. Disturbance not detected from SKF2 sensor. Disturbance not detected from SASA sensor. So driver steering wheel angle is updated with the calculated angle from SKF1, SKF2 and SASA sensor. At 53 cycle 1) Disturbance not detected from SKF1 sensor. Disturbance not detected from SKF2 sensor. Disturbance not detected from SASA sensor. So driver steering wheel angle is updated with the calculated angle from SKF1, SKF2 and SASA sensor. 2) Leaky bucket transition happened from GOOD to MEDIUM | TXB-HLC-TC_12938 TXB-HLC-TC_12901 TXB-HLC-TC_12902 TXB-HLC-TC_5403 | High Level Test
TXB-HLC-TP_10594 | 4.1.2.35.0-3.19 |  |  | Procedure Step | 4 | At 54 cycle For 1 cycles Set swPos1byte0to4.swd_a_absolutAng_deg (SKF1) to 50 Set swd_ctr_heartbeatCount (SKF1) to X Set swd_vel_wheelSpeed_degps (SKF1) to 50 Set swPos3byte0to1.swd_a_wheelAng3_deg (SASA) to 50 Set swd_ctr_sw3countr (SASA) to X Set swd_crc_sw3crc (SASA) to X Set swPos1byte0to4.swd_a_absolutAng_deg (SKF2) to 50 Set swd_ctr_heartbeatCount (SKF2) to X Set swd_vel_wheelSpeed_degps (SKF2) to 50 Set mmd_enum_ctrlModeToApply to MM_LVC_E At 55 cycle For 1 cycles Set swPos1byte0to4.swd_a_absolutAng_deg (SKF1) to 50 Set swd_ctr_heartbeatCount (SKF1) to X Set swd_vel_wheelSpeed_degps (SKF1) to 50 Set swPos3byte0to1.swd_a_wheelAng3_deg (SASA) to 50 Set swd_ctr_sw3countr (SASA) to X Set swd_crc_sw3crc (SASA) to X Set swPos1byte0to4.swd_a_absolutAng_deg (SKF2) to 50 Set swd_ctr_heartbeatCount (SKF2) to X Set swd_vel_wheelSpeed_degps (SKF2) to 50 Set mmd_enum_ctrlModeToApply to MM_LVC_E At 56 cycle For 45 cycles Set swPos1byte0to4.swd_a_absolutAng_deg (SKF1) to 50 Set swd_ctr_heartbeatCount (SKF1) to X Set swd_vel_wheelSpeed_degps (SKF1) to 50 Set swPos3byte0to1.swd_a_wheelAng3_deg (SASA) to 50 Set swd_ctr_sw3countr (SASA) to X Set swd_crc_sw3crc (SASA) to X Set swPos1byte0to4.swd_a_absolutAng_deg (SKF2) to 50 Set swd_ctr_heartbeatCount (SKF2) to X Set swd_vel_wheelSpeed_degps (SKF2) to 50 Set mmd_enum_ctrlModeToApply to MM_LVC_E At 101 cycle For 1 cycles Set swPos1byte0to4.swd_a_absolutAng_deg (SKF1) to 50 Set swd_ctr_heartbeatCount (SKF1) to X Set swd_vel_wheelSpeed_degps (SKF1) to 50 Set swPos3byte0to1.swd_a_wheelAng3_deg (SASA) to 20 Set swd_ctr_sw3countr (SASA) to X Set swd_crc_sw3crc (SASA) to X Set swPos1byte0to4.swd_a_absolutAng_deg (SKF2) to 20 Set swd_ctr_heartbeatCount (SKF2) to X Set swd_vel_wheelSpeed_degps (SKF2) to 50 Set mmd_enum_ctrlModeToApply to MM_LVC_E At 102 cycle For 1 cycles Set swPos1byte0to4.swd_a_absolutAng_deg (SKF1) to 50 Set swd_ctr_heartbeatCount (SKF1) to X Set swd_vel_wheelSpeed_degps (SKF1) to 50 Set swPos3byte0to1.swd_a_wheelAng3_deg (SASA) to 50 Set swd_ctr_sw3countr (SASA) to X Set swd_crc_sw3crc (SASA) to X Set swPos1byte0to4.swd_a_absolutAng_deg (SKF2) to 50 Set swd_ctr_heartbeatCount (SKF2) to X Set swd_vel_wheelSpeed_degps (SKF2) to 50 Set mmd_enum_ctrlModeToApply to MM_LVC_E At 103 cycle For 1 cycles Set swPos1byte0to4.swd_a_absolutAng_deg (SKF1) to Not Received Set swd_ctr_heartbeatCount (SKF1) to Not Received Set swd_vel_wheelSpeed_degps (SKF1) to Not Received Set swPos3byte0to1.swd_a_wheelAng3_deg (SASA) to Not Received Set swd_ctr_sw3countr (SASA) to Not Received Set swd_crc_sw3crc (SASA) to Not Received Set swPos1byte0to4.swd_a_absolutAng_deg (SKF2) to 50 Set swd_ctr_heartbeatCount (SKF2) to X Set swd_vel_wheelSpeed_degps (SKF2) to 50 Set mmd_enum_ctrlModeToApply to MM_LVC_E At 104 cycle For 1 cycles Set swPos1byte0to4.swd_a_absolutAng_deg (SKF1) to Not Received Set swd_ctr_heartbeatCount (SKF1) to Not Received Set swd_vel_wheelSpeed_degps (SKF1) to Not Received Set swPos3byte0to1.swd_a_wheelAng3_deg (SASA) to Not Received Set swd_ctr_sw3countr (SASA) to Not Received Set swd_crc_sw3crc (SASA) to Not Received Set swPos1byte0to4.swd_a_absolutAng_deg (SKF2) to 50 Set swd_ctr_heartbeatCount (SKF2) to X Set swd_vel_wheelSpeed_degps (SKF2) to 50 Set mmd_enum_ctrlModeToApply to MM_LVC_E At 105 cycle For 1 cycles Set swPos1byte0to4.swd_a_absolutAng_deg (SKF1) to Not Received Set swd_ctr_heartbeatCount (SKF1) to Not Received Set swd_vel_wheelSpeed_degps (SKF1) to Not Received Set swPos3byte0to1.swd_a_wheelAng3_deg (SASA) to Not Received Set swd_ctr_sw3countr (SASA) to Not Received Set swd_crc_sw3crc (SASA) to Not Received Set swPos1byte0to4.swd_a_absolutAng_deg (SKF2) to 50 Set swd_ctr_heartbeatCount (SKF2) to X Set swd_vel_wheelSpeed_degps (SKF2) to 50 Set mmd_enum_ctrlModeToApply to MM_LVC_E At 106 cycle For 1 cycles Set swPos1byte0to4.swd_a_absolutAng_deg (SKF1) to Not Received Set swd_ctr_heartbeatCount (SKF1) to Not Received Set swd_vel_wheelSpeed_degps (SKF1) to Not Received Set swPos3byte0to1.swd_a_wheelAng3_deg (SASA) to Not Received Set swd_ctr_sw3countr (SASA) to Not Received Set swd_crc_sw3crc (SASA) to Not Received Set swPos1byte0to4.swd_a_absolutAng_deg (SKF2) to 50 Set swd_ctr_heartbeatCount (SKF2) to X Set swd_vel_wheelSpeed_degps (SKF2) to 50 Set mmd_enum_ctrlModeToApply to MM_LVC_E At 107 cycle For 4 cycles Set swPos1byte0to4.swd_a_absolutAng_deg (SKF1) to Not Received Set swd_ctr_heartbeatCount (SKF1) to Not Received Set swd_vel_wheelSpeed_degps (SKF1) to Not Received Set swPos3byte0to1.swd_a_wheelAng3_deg (SASA) to Not Received Set swd_ctr_sw3countr (SASA) to Not Received Set swd_crc_sw3crc (SASA) to Not Received Set swPos1byte0to4.swd_a_absolutAng_deg (SKF2) to 50 Set swd_ctr_heartbeatCount (SKF2) to X Set swd_vel_wheelSpeed_degps (SKF2) to 50 Set mmd_enum_ctrlModeToApply to MM_LVC_E | At the end of 54 cycle Verify swpd_enum_Skf1Valid is VALID Verify swpd_enum_Skf2Valid is VALID Verify swpd_enum_SasaValid is VALID Verify swpd_a_driverSteerWheel_deg is -49.92 Verify swpd_enum_driverSwTrustLevel is SW_MEDIUM_E Verify swpd_enum_driverSteerWheelValid is SW_VALID_E Verify swpd_enum_sensorChange is SW_CHANGE_E At the end of 55 cycle Verify swpd_enum_Skf1Valid is VALID Verify swpd_enum_Skf2Valid is VALID Verify swpd_enum_SasaValid is VALID Verify swpd_a_driverSteerWheel_deg is -49.92 Verify swpd_enum_driverSwTrustLevel is SW_MEDIUM_E Verify swpd_enum_driverSteerWheelValid is SW_VALID_E Verify swpd_enum_sensorChange is SW_NO_CHANGE_E At the end of 100 cycle Verify swpd_enum_Skf1Valid is VALID Verify swpd_enum_Skf2Valid is VALID Verify swpd_enum_SasaValid is VALID Verify swpd_a_driverSteerWheel_deg is -49.92 Verify swpd_enum_driverSwTrustLevel is SW_MEDIUM_E Verify swpd_enum_driverSteerWheelValid is SW_VALID_E Verify swpd_enum_sensorChange is SW_NO_CHANGE_E At the end of 101 cycle Verify swpd_enum_Skf1Valid is VALID Verify swpd_enum_Skf2Valid is VALID Verify swpd_enum_SasaValid is VALID Verify swpd_a_driverSteerWheel_deg is -19.95 Verify swpd_enum_driverSwTrustLevel is SW_MEDIUM_E Verify swpd_enum_driverSteerWheelValid is SW_VALID_E Verify swpd_enum_sensorChange is SW_CHANGE_E At the end of 102 cycle Verify swpd_enum_Skf1Valid is VALID Verify swpd_enum_Skf2Valid is VALID Verify swpd_enum_SasaValid is VALID Verify swpd_a_driverSteerWheel_deg is -49.92 Verify swpd_enum_driverSwTrustLevel is SW_MEDIUM_E Verify swpd_enum_driverSteerWheelValid is SW_VALID_E Verify swpd_enum_sensorChange is SW_CHANGE_E At the end of 103 cycle Verify swpd_enum_Skf1Valid is VALID Verify swpd_enum_Skf2Valid is VALID Verify swpd_enum_SasaValid is VALID Verify swpd_a_driverSteerWheel_deg is -49.92 Verify swpd_enum_driverSwTrustLevel is SW_MEDIUM_E Verify swpd_enum_driverSteerWheelValid is SW_VALID_E Verify swpd_enum_sensorChange is SW_NO_CHANGE_E At the end of 104 cycle Verify swpd_enum_Skf1Valid is VALID Verify swpd_enum_Skf2Valid is VALID Verify swpd_enum_SasaValid is VALID Verify swpd_a_driverSteerWheel_deg is -49.92 Verify swpd_enum_driverSwTrustLevel is SW_MEDIUM_E Verify swpd_enum_driverSteerWheelValid is SW_VALID_E Verify swpd_enum_sensorChange is SW_NO_CHANGE_E At the end of 105 cycle Verify swpd_enum_Skf1Valid is VALID Verify swpd_enum_Skf2Valid is VALID Verify swpd_enum_SasaValid is VALID Verify swpd_a_driverSteerWheel_deg is -49.92 Verify swpd_enum_driverSwTrustLevel is SW_GOOD_E Verify swpd_enum_driverSteerWheelValid is SW_VALID_E Verify swpd_enum_sensorChange is SW_NO_CHANGE_E At the end of 106 cycle Verify swpd_enum_Skf1Valid is VALID Verify swpd_enum_Skf2Valid is VALID Verify swpd_enum_SasaValid is VALID Verify swpd_a_driverSteerWheel_deg is -49.92 Verify swpd_enum_driverSwTrustLevel is SW_GOOD_E Verify swpd_enum_driverSteerWheelValid is SW_VALID_E Verify swpd_enum_sensorChange is SW_NO_CHANGE_E At the end of 110 cycle Verify swpd_enum_Skf1Valid is VALID Verify swpd_enum_Skf2Valid is VALID Verify swpd_enum_SasaValid is VALID Verify swpd_a_driverSteerWheel_deg is -49.92 Verify swpd_enum_driverSwTrustLevel is SW_GOOD_E Verify swpd_enum_driverSteerWheelValid is SW_VALID_E Verify swpd_enum_sensorChange is SW_NO_CHANGE_E | NOMINAL | Continuation of TP: TXB-HLC-TP_10593 At 54 cycle 1) Disturbance not detected from SKF1 sensor. Disturbance not detected from SKF2 sensor. Disturbance not detected from SASA sensor. So driver steering wheel angle is updated with the calculated angle from SKF1, SKF2 and SASA sensor. 2) Leaky bucket transition from MEDIUM to GOOD At 55 cycle 1) Disturbance not detected from SKF1 sensor. Disturbance not detected from SKF2 sensor. Disturbance not detected from SASA sensor. So driver steering wheel angle is updated with the calculated angle from SKF1, SKF2 and SASA sensor. 2) Leaky bucket transition from MEDIUM to GOOD At 100 cycle Disturbance not detected from SKF1 sensor. Disturbance not detected from SKF2 sensor. Disturbance not detected from SASA sensor. So driver steering wheel angle is updated with the calculated angle from SKF1, SKF2 and SASA sensor. At 101 cycle 1) Disturbance not detected from SKF1 sensor. Disturbance not detected from SKF2 sensor. Disturbance not detected from SASA sensor. So driver steering wheel angle is updated with the calculated angle from SKF1, SKF2 and SASA sensor. 2) Discontinuity between MEDIUM to GOOD leaky bucket transition. At 102 cycle Disturbance not detected from SKF1 sensor. Disturbance not detected from SKF2 sensor. Disturbance not detected from SASA sensor. So driver steering wheel angle is updated with the calculated angle from SKF1, SKF2 and SASA sensor. At 103 cycle Disturbance detected from SKF1 sensor. Disturbance not detected from SKF2 sensor. Disturbance detected from SASA sensor. So driver steering wheel angle is updated with the calculated angle from previously calculated angle of SKF1, SASA sensor and SKF2 sensor. At 104 cycle Disturbance detected from SKF1 sensor. Disturbance not detected from SKF2 sensor. Disturbance detected from SASA sensor. So driver steering wheel angle is updated with the calculated angle from previously calculated angle of SKF1, SASA sensor and SKF2 sensor. At 105 cycle 1) Disturbance detected from SKF1 sensor. Disturbance not detected from SKF2 sensor. Disturbance detected from SASA sensor. So driver steering wheel angle is updated with the calculated angle from previously calculated angle of SKF1, SASA sensor and SKF2 sensor. 2) Leaky bucket transition happened from MEDIUM to GOOD At 106 cycle 1) Disturbance detected from SKF1 sensor. Disturbance not detected from SKF2 sensor. Disturbance detected from SASA sensor. So driver steering wheel angle is updated with the calculated angle from previously calculated angle of SKF1, SASA sensor and SKF2 sensor. 2) Leaky bucket transition happened from MEDIUM to GOOD At 110 cycle 1) Disturbance detected from SKF1 sensor. Disturbance not detected from SKF2 sensor. Disturbance detected from SASA sensor. So driver steering wheel angle is updated with the calculated angle from previously calculated angle of SKF1, SASA sensor and SKF2 sensor. 2) Leaky bucket transition from GOOD to BAD | TXB-HLC-TC_12938 TXB-HLC-TC_12901 TXB-HLC-TC_12902 TXB-HLC-TC_5403 | High Level Test
TXB-HLC-TP_10595 | 4.1.2.35.0-3.20 |  |  | Procedure Step | 4 | At 111 cycle For 1 cycles Set swPos1byte0to4.swd_a_absolutAng_deg (SKF1) to 10 Set swd_ctr_heartbeatCount (SKF1) to X Set swd_vel_wheelSpeed_degps (SKF1) to 50 Set swPos3byte0to1.swd_a_wheelAng3_deg (SASA) to 90 Set swd_ctr_sw3countr (SASA) to X Set swd_crc_sw3crc (SASA) to X Set swPos1byte0to4.swd_a_absolutAng_deg (SKF2) to 40 Set swd_ctr_heartbeatCount (SKF2) to X Set swd_vel_wheelSpeed_degps (SKF2) to 50 Set mmd_enum_ctrlModeToApply to MM_LVC_E At 112 cycle For 1 cycles Set swPos1byte0to4.swd_a_absolutAng_deg (SKF1) to Not Received Set swd_ctr_heartbeatCount (SKF1) to Not Received Set swd_vel_wheelSpeed_degps (SKF1) to Not Received Set swPos3byte0to1.swd_a_wheelAng3_deg (SASA) to Not Received Set swd_ctr_sw3countr (SASA) to Not Received Set swd_crc_sw3crc (SASA) to Not Received Set swPos1byte0to4.swd_a_absolutAng_deg (SKF2) to 40 Set swd_ctr_heartbeatCount (SKF2) to X Set swd_vel_wheelSpeed_degps (SKF2) to 50 Set mmd_enum_ctrlModeToApply to MM_LVC_E At 113 cycle For 1 cycles Set swPos1byte0to4.swd_a_absolutAng_deg (SKF1) to Not Received Set swd_ctr_heartbeatCount (SKF1) to Not Received Set swd_vel_wheelSpeed_degps (SKF1) to Not Received Set swPos3byte0to1.swd_a_wheelAng3_deg (SASA) to Not Received Set swd_ctr_sw3countr (SASA) to Not Received Set swd_crc_sw3crc (SASA) to Not Received Set swPos1byte0to4.swd_a_absolutAng_deg (SKF2) to 40 Set swd_ctr_heartbeatCount (SKF2) to X Set swd_vel_wheelSpeed_degps (SKF2) to 50 Set mmd_enum_ctrlModeToApply to MM_LVC_E At 114 cycle For 1 cycles Set swPos1byte0to4.swd_a_absolutAng_deg (SKF1) to 90 Set swd_ctr_heartbeatCount (SKF1) to X Set swd_vel_wheelSpeed_degps (SKF1) to 50 Set swPos3byte0to1.swd_a_wheelAng3_deg (SASA) to 25 Set swd_ctr_sw3countr (SASA) to X Set swd_crc_sw3crc (SASA) to X Set swPos1byte0to4.swd_a_absolutAng_deg (SKF2) to 90 Set swd_ctr_heartbeatCount (SKF2) to X Set swd_vel_wheelSpeed_degps (SKF2) to 50 Set mmd_enum_ctrlModeToApply to MM_LVC_E At 115 cycle For 1 cycles Set swPos1byte0to4.swd_a_absolutAng_deg (SKF1) to Not Received Set swd_ctr_heartbeatCount (SKF1) to Not Received Set swd_vel_wheelSpeed_degps (SKF1) to Not Received Set swPos3byte0to1.swd_a_wheelAng3_deg (SASA) to Not Received Set swd_ctr_sw3countr (SASA) to Not Received Set swd_crc_sw3crc (SASA) to Not Received Set swPos1byte0to4.swd_a_absolutAng_deg (SKF2) to 60 Set swd_ctr_heartbeatCount (SKF2) to X Set swd_vel_wheelSpeed_degps (SKF2) to 50 Set mmd_enum_ctrlModeToApply to MM_LVC_E At 116 cycle For 1 cycles Set swPos1byte0to4.swd_a_absolutAng_deg (SKF1) to Not Received Set swd_ctr_heartbeatCount (SKF1) to Not Received Set swd_vel_wheelSpeed_degps (SKF1) to Not Received Set swPos3byte0to1.swd_a_wheelAng3_deg (SASA) to Not Received Set swd_ctr_sw3countr (SASA) to Not Received Set swd_crc_sw3crc (SASA) to Not Received Set swPos1byte0to4.swd_a_absolutAng_deg (SKF2) to 60 Set swd_ctr_heartbeatCount (SKF2) to X Set swd_vel_wheelSpeed_degps (SKF2) to 50 Set mmd_enum_ctrlModeToApply to MM_LVC_E At 117 cycle For 1 cycles Set swPos1byte0to4.swd_a_absolutAng_deg (SKF1) to Not Received Set swd_ctr_heartbeatCount (SKF1) to Not Received Set swd_vel_wheelSpeed_degps (SKF1) to Not Received Set swPos3byte0to1.swd_a_wheelAng3_deg (SASA) to Not Received Set swd_ctr_sw3countr (SASA) to Not Received Set swd_crc_sw3crc (SASA) to Not Received Set swPos1byte0to4.swd_a_absolutAng_deg (SKF2) to 60 Set swd_ctr_heartbeatCount (SKF2) to X Set swd_vel_wheelSpeed_degps (SKF2) to 50 Set mmd_enum_ctrlModeToApply to MM_LVC_E At 118 cycle For 1 cycles Set swPos1byte0to4.swd_a_absolutAng_deg (SKF1) to Not Received Set swd_ctr_heartbeatCount (SKF1) to Not Received Set swd_vel_wheelSpeed_degps (SKF1) to Not Received Set swPos3byte0to1.swd_a_wheelAng3_deg (SASA) to Not Received Set swd_ctr_sw3countr (SASA) to Not Received Set swd_crc_sw3crc (SASA) to Not Received Set swPos1byte0to4.swd_a_absolutAng_deg (SKF2) to 60 Set swd_ctr_heartbeatCount (SKF2) to X Set swd_vel_wheelSpeed_degps (SKF2) to 50 Set mmd_enum_ctrlModeToApply to MM_LVC_E | At the end of 111 cycle Verify swpd_enum_Skf1Valid is VALID Verify swpd_enum_Skf2Valid is VALID Verify swpd_enum_SasaValid is VALID Verify swpd_a_driverSteerWheel_deg is -49.92 Verify swpd_enum_driverSwTrustLevel is SW_GOOD_E Verify swpd_enum_driverSteerWheelValid is SW_VALID_E Verify swpd_enum_sensorChange is SW_NO_CHANGE_E At the end of 112 cycle Verify swpd_enum_Skf1Valid is VALID Verify swpd_enum_Skf2Valid is VALID Verify swpd_enum_SasaValid is VALID Verify swpd_a_driverSteerWheel_deg is -49.92 Verify swpd_enum_driverSwTrustLevel is SW_GOOD_E Verify swpd_enum_driverSteerWheelValid is SW_VALID_E Verify swpd_enum_sensorChange is SW_NO_CHANGE_E At the end of 113 cycle Verify swpd_enum_Skf1Valid is VALID Verify swpd_enum_Skf2Valid is VALID Verify swpd_enum_SasaValid is VALID Verify swpd_a_driverSteerWheel_deg is -49.92 Verify swpd_enum_driverSwTrustLevel is SW_GOOD_E Verify swpd_enum_driverSteerWheelValid is SW_VALID_E Verify swpd_enum_sensorChange is SW_NO_CHANGE_E At the end of 114 cycle Verify swpd_enum_Skf1Valid is VALID Verify swpd_enum_Skf2Valid is VALID Verify swpd_enum_SasaValid is VALID Verify swpd_a_driverSteerWheel_deg is -89.91 Verify swpd_enum_driverSwTrustLevel is SW_GOOD_E Verify swpd_enum_driverSteerWheelValid is SW_VALID_E Verify swpd_enum_sensorChange is SW_NO_CHANGE_E At the end of 115 cycle Verify swpd_enum_Skf1Valid is VALID Verify swpd_enum_Skf2Valid is VALID Verify swpd_enum_SasaValid is VALID Verify swpd_a_driverSteerWheel_deg is -89.91 Verify swpd_enum_driverSwTrustLevel is SW_GOOD_E Verify swpd_enum_driverSteerWheelValid is SW_VALID_E Verify swpd_enum_sensorChange is SW_NO_CHANGE_E At the end of 116 cycle Verify swpd_enum_Skf1Valid is INVALID Verify swpd_enum_Skf2Valid is VALID Verify swpd_enum_SasaValid is INVALID Verify swpd_a_driverSteerWheel_deg is -59.94 Verify swpd_enum_driverSwTrustLevel is SW_GOOD_E Verify swpd_enum_driverSteerWheelValid is SW_VALID_E Verify swpd_enum_sensorChange is SW_CHANGE_E At the end of 117 cycle Verify swpd_enum_Skf1Valid is INVALID Verify swpd_enum_Skf2Valid is VALID Verify swpd_enum_SasaValid is INVALID Verify swpd_a_driverSteerWheel_deg is -59.94 Verify swpd_enum_driverSwTrustLevel is SW_GOOD_E Verify swpd_enum_driverSteerWheelValid is SW_VALID_E Verify swpd_enum_sensorChange is SW_NO_CHANGE_E At the end of 118 cycle Verify swpd_enum_Skf1Valid is INVALID Verify swpd_enum_Skf2Valid is VALID Verify swpd_enum_SasaValid is INVALID Verify swpd_a_driverSteerWheel_deg is -59.94 Verify swpd_enum_driverSwTrustLevel is SW_BAD_E Verify swpd_enum_driverSteerWheelValid is SW_INVALID_E Verify swpd_enum_sensorChange is SW_NO_CHANGE_E | NOMINAL | Continuation of TP: TXB-HLC-TP_10593 At 111 cycle Disturbance not detected from SKF1 sensor. Disturbance not detected from SKF2 sensor. Disturbance not detected from SASA sensor. So driver steering wheel angle is updated with the calculated angle from SKF1, SKF2 and SASA sensor. At 112 cycle Disturbance detected from SKF1 sensor. Disturbance not detected from SKF2 sensor. Disturbance detected from SASA sensor. So driver steering wheel angle is updated with the calculated angle from previously calculated angle of SKF1, SASA sensor and SKF2 sensor. At 113 cycle Disturbance detected from SKF1 sensor. Disturbance not detected from SKF2 sensor. Disturbance detected from SASA sensor. So driver steering wheel angle is updated with the calculated angle from previously calculated angle of SKF1, SASA sensor and SKF2 sensor. At 114 cycle 1) Disturbance not detected from SKF1 sensor. Disturbance not detected from SKF2 sensor. Disturbance not detected from SASA sensor. So driver steering wheel angle is updated with the calculated angle from SKF1, SKF2 and SASA sensor. 2) Discontinuity between GOOD to BAD leaky bucket transition. At 115 cycle Disturbance detected from SKF1 sensor. Disturbance not detected from SKF2 sensor. Disturbance detected from SASA sensor. So driver steering wheel angle is updated with the calculated angle from previously calculated angle of SKF1, SASA sensor and SKF2 sensor. At 116 cycle Disturbance detected from SKF1 sensor. Disturbance not detected from SKF2 sensor. Disturbance detected from SASA sensor. So driver steering wheel angle is updated with the calculated angle from previously calculated angle of SKF1, SASA sensor and SKF2 sensor. At 117 cycle Disturbance detected from SKF1 sensor. Disturbance not detected from SKF2 sensor. Disturbance detected from SASA sensor. So driver steering wheel angle is updated with the calculated angle from previously calculated angle of SKF1, SASA sensor and SKF2 sensor. At 118 cycle 1) Disturbance detected from SKF1 sensor. Disturbance not detected from SKF2 sensor. Disturbance detected from SASA sensor. So driver steering wheel angle is updated with the calculated angle from previously calculated angle of SKF1, SASA sensor and SKF2 sensor. 2) Leaky bucket transition happened from GOOD to BAD | TXB-HLC-TC_12938 TXB-HLC-TC_12901 TXB-HLC-TC_12902 TXB-HLC-TC_5403 | High Level Test
TXB-HLC-TP_10596 | 4.1.2.35.0-3.21 |  |  | Test Procedure |  | Load nominal calibration set using the Burn/Flash Calibration data Procedure of Appendix 5.3.3. Execute the script “DSW_HL_TEST_NOM_5.txt” as per the Script execution procedure in Appendix 5.2 Verify the results in “DSW_HL_TEST_NOM_5.csv” as per Appendix 5.5 Result View Procedure
TXB-HLC-TP_10597 | 4.1.2.35.0-3.22 |  |  | Procedure Step | 5 | At 1 cycle For 1 cycles Set swPos1byte0to4.swd_a_absolutAng_deg (SKF1) to 0 Set swd_ctr_heartbeatCount (SKF1) to X Set swd_vel_wheelSpeed_degps (SKF1) to 15 Set swPos3byte0to1.swd_a_wheelAng3_deg (SASA) to 0 Set swd_ctr_sw3countr (SASA) to X Set swd_crc_sw3crc (SASA) to X Set swPos1byte0to4.swd_a_absolutAng_deg (SKF2) to 0 Set swd_ctr_heartbeatCount (SKF2) to X Set swd_vel_wheelSpeed_degps (SKF2) to 15 Set mmd_enum_ctrlModeToApply to MM_LVC_E At 2 cycle For 1 cycles Set swPos1byte0to4.swd_a_absolutAng_deg (SKF1) to 90 Set swd_ctr_heartbeatCount (SKF1) to X Set swd_vel_wheelSpeed_degps (SKF1) to 50 Set swPos3byte0to1.swd_a_wheelAng3_deg (SASA) to 25 Set swd_ctr_sw3countr (SASA) to X Set swd_crc_sw3crc (SASA) to X Set swPos1byte0to4.swd_a_absolutAng_deg (SKF2) to 90 Set swd_ctr_heartbeatCount (SKF2) to X Set swd_vel_wheelSpeed_degps (SKF2) to 50 Set mmd_enum_ctrlModeToApply to MM_LVC_E At 3 cycle For 48 cycles Set swPos1byte0to4.swd_a_absolutAng_deg (SKF1) to 90 Set swd_ctr_heartbeatCount (SKF1) to X Set swd_vel_wheelSpeed_degps (SKF1) to 50 Set swPos3byte0to1.swd_a_wheelAng3_deg (SASA) to 25 Set swd_ctr_sw3countr (SASA) to X Set swd_crc_sw3crc (SASA) to X Set swPos1byte0to4.swd_a_absolutAng_deg (SKF2) to 90 Set swd_ctr_heartbeatCount (SKF2) to X Set swd_vel_wheelSpeed_degps (SKF2) to 50 Set mmd_enum_ctrlModeToApply to MM_LVC_E At 51 cycle For 1 cycles Set swPos1byte0to4.swd_a_absolutAng_deg (SKF1) to 90 Set swd_ctr_heartbeatCount (SKF1) to X Set swd_vel_wheelSpeed_degps (SKF1) to 50 Set swPos3byte0to1.swd_a_wheelAng3_deg (SASA) to 25 Set swd_ctr_sw3countr (SASA) to X Set swd_crc_sw3crc (SASA) to X Set swPos1byte0to4.swd_a_absolutAng_deg (SKF2) to 90 Set swd_ctr_heartbeatCount (SKF2) to X Set swd_vel_wheelSpeed_degps (SKF2) to 50 Set mmd_enum_ctrlModeToApply to MM_LVC_E At 52 cycle For 1 cycles Set swPos1byte0to4.swd_a_absolutAng_deg (SKF1) to 90 Set swd_ctr_heartbeatCount (SKF1) to X Set swd_vel_wheelSpeed_degps (SKF1) to 50 Set swPos3byte0to1.swd_a_wheelAng3_deg (SASA) to Not Received Set swd_ctr_sw3countr (SASA) to Not Received Set swd_crc_sw3crc (SASA) to Not Received Set swPos1byte0to4.swd_a_absolutAng_deg (SKF2) to 90 Set swd_ctr_heartbeatCount (SKF2) to X Set swd_vel_wheelSpeed_degps (SKF2) to 50 Set mmd_enum_ctrlModeToApply to MM_LVC_E At 53 cycle For 8 cycles Set swPos1byte0to4.swd_a_absolutAng_deg (SKF1) to 90 Set swd_ctr_heartbeatCount (SKF1) to X Set swd_vel_wheelSpeed_degps (SKF1) to 50 Set swPos3byte0to1.swd_a_wheelAng3_deg (SASA) to Not Received Set swd_ctr_sw3countr (SASA) to Not Received Set swd_crc_sw3crc (SASA) to Not Received Set swPos1byte0to4.swd_a_absolutAng_deg (SKF2) to 90 Set swd_ctr_heartbeatCount (SKF2) to X Set swd_vel_wheelSpeed_degps (SKF2) to 50 Set mmd_enum_ctrlModeToApply to MM_LVC_E At 61 cycle For 1 cycles Set swPos1byte0to4.swd_a_absolutAng_deg (SKF1) to 140 Set swd_ctr_heartbeatCount (SKF1) to X Set swd_vel_wheelSpeed_degps (SKF1) to 50 Set swPos3byte0to1.swd_a_wheelAng3_deg (SASA) to Not Received Set swd_ctr_sw3countr (SASA) to Not Received Set swd_crc_sw3crc (SASA) to Not Received Set swPos1byte0to4.swd_a_absolutAng_deg (SKF2) to 90 Set swd_ctr_heartbeatCount (SKF2) to X Set swd_vel_wheelSpeed_degps (SKF2) to 50 Set mmd_enum_ctrlModeToApply to MM_LVC_E At 62 cycle For 1 cycles Set swPos1byte0to4.swd_a_absolutAng_deg (SKF1) to 140 Set swd_ctr_heartbeatCount (SKF1) to X Set swd_vel_wheelSpeed_degps (SKF1) to 50 Set swPos3byte0to1.swd_a_wheelAng3_deg (SASA) to Not Received Set swd_ctr_sw3countr (SASA) to Not Received Set swd_crc_sw3crc (SASA) to Not Received Set swPos1byte0to4.swd_a_absolutAng_deg (SKF2) to 90 Set swd_ctr_heartbeatCount (SKF2) to X Set swd_vel_wheelSpeed_degps (SKF2) to 50 Set mmd_enum_ctrlModeToApply to MM_LVC_E At 63 cycle For 2 cycles Set swPos1byte0to4.swd_a_absolutAng_deg (SKF1) to 140 Set swd_ctr_heartbeatCount (SKF1) to X Set swd_vel_wheelSpeed_degps (SKF1) to 50 Set swPos3byte0to1.swd_a_wheelAng3_deg (SASA) to Not Received Set swd_ctr_sw3countr (SASA) to Not Received Set swd_crc_sw3crc (SASA) to Not Received Set swPos1byte0to4.swd_a_absolutAng_deg (SKF2) to 90 Set swd_ctr_heartbeatCount (SKF2) to X Set swd_vel_wheelSpeed_degps (SKF2) to 50 Set mmd_enum_ctrlModeToApply to MM_LVC_E At 65 cycle For 1 cycles Set swPos1byte0to4.swd_a_absolutAng_deg (SKF1) to 90 Set swd_ctr_heartbeatCount (SKF1) to X Set swd_vel_wheelSpeed_degps (SKF1) to 50 Set swPos3byte0to1.swd_a_wheelAng3_deg (SASA) to Not Received Set swd_ctr_sw3countr (SASA) to Not Received Set swd_crc_sw3crc (SASA) to Not Received Set swPos1byte0to4.swd_a_absolutAng_deg (SKF2) to 90 Set swd_ctr_heartbeatCount (SKF2) to X Set swd_vel_wheelSpeed_degps (SKF2) to 50 Set mmd_enum_ctrlModeToApply to MM_LVC_E At 66 cycle For 1 cycles Set swPos1byte0to4.swd_a_absolutAng_deg (SKF1) to 140 Set swd_ctr_heartbeatCount (SKF1) to X Set swd_vel_wheelSpeed_degps (SKF1) to 50 Set swPos3byte0to1.swd_a_wheelAng3_deg (SASA) to Not Received Set swd_ctr_sw3countr (SASA) to Not Received Set swd_crc_sw3crc (SASA) to Not Received Set swPos1byte0to4.swd_a_absolutAng_deg (SKF2) to 90 Set swd_ctr_heartbeatCount (SKF2) to X Set swd_vel_wheelSpeed_degps (SKF2) to 50 Set mmd_enum_ctrlModeToApply to MM_LVC_E At 67 cycle For 1 cycles Set swPos1byte0to4.swd_a_absolutAng_deg (SKF1) to 140 Set swd_ctr_heartbeatCount (SKF1) to X Set swd_vel_wheelSpeed_degps (SKF1) to 50 Set swPos3byte0to1.swd_a_wheelAng3_deg (SASA) to Not Received Set swd_ctr_sw3countr (SASA) to Not Received Set swd_crc_sw3crc (SASA) to Not Received Set swPos1byte0to4.swd_a_absolutAng_deg (SKF2) to 90 Set swd_ctr_heartbeatCount (SKF2) to X Set swd_vel_wheelSpeed_degps (SKF2) to 50 Set mmd_enum_ctrlModeToApply to MM_LVC_E | At the end of 1 cycle Verify swpd_enum_Skf1Valid is VALID Verify swpd_enum_Skf2Valid is VALID Verify swpd_enum_SasaValid is VALID Verify swpd_a_driverSteerWheel_deg is 0 Verify swpd_enum_driverSwTrustLevel is SW_GOOD_E Verify swpd_enum_driverSteerWheelValid is SW_VALID_E Verify swpd_enum_sensorChange is SW_NO_CHANGE_E At the end of 2 cycle Verify swpd_enum_Skf1Valid is VALID Verify swpd_enum_Skf2Valid is VALID Verify swpd_enum_SasaValid is VALID Verify swpd_a_driverSteerWheel_deg is -89.91 Verify swpd_enum_driverSwTrustLevel is SW_GOOD_E Verify swpd_enum_driverSteerWheelValid is SW_VALID_E Verify swpd_enum_sensorChange is SW_NO_CHANGE_E At the end of 50 cycle Verify swpd_enum_Skf1Valid is VALID Verify swpd_enum_Skf2Valid is VALID Verify swpd_enum_SasaValid is VALID Verify swpd_a_driverSteerWheel_deg is -89.91 Verify swpd_enum_driverSwTrustLevel is SW_GOOD_E Verify swpd_enum_driverSteerWheelValid is SW_VALID_E Verify swpd_enum_sensorChange is SW_NO_CHANGE_E At the end of 51 cycle Verify swpd_enum_Skf1Valid is VALID Verify swpd_enum_Skf2Valid is VALID Verify swpd_enum_SasaValid is VALID Verify swpd_a_driverSteerWheel_deg is -89.91 Verify swpd_enum_driverSwTrustLevel is SW_MEDIUM_E Verify swpd_enum_driverSteerWheelValid is SW_VALID_E Verify swpd_enum_sensorChange is SW_NO_CHANGE_E At the end of 52 cycle Verify swpd_enum_Skf1Valid is VALID Verify swpd_enum_Skf2Valid is VALID Verify swpd_enum_SasaValid is VALID Verify swpd_a_driverSteerWheel_deg is -89.91 Verify swpd_enum_driverSwTrustLevel is SW_MEDIUM_E Verify swpd_enum_driverSteerWheelValid is SW_VALID_E Verify swpd_enum_sensorChange is SW_NO_CHANGE_E At the end of 60 cycle Verify swpd_enum_Skf1Valid is VALID Verify swpd_enum_Skf2Valid is VALID Verify swpd_enum_SasaValid is VALID Verify swpd_a_driverSteerWheel_deg is -89.91 Verify swpd_enum_driverSwTrustLevel is SW_MEDIUM_E Verify swpd_enum_driverSteerWheelValid is SW_VALID_E Verify swpd_enum_sensorChange is SW_NO_CHANGE_E At the end of 61 cycle Verify swpd_enum_Skf1Valid is VALID Verify swpd_enum_Skf2Valid is VALID Verify swpd_enum_SasaValid is INVALID Verify swpd_a_driverSteerWheel_deg is -89.91 Verify swpd_enum_driverSwTrustLevel is SW_MEDIUM_E Verify swpd_enum_driverSteerWheelValid is SW_VALID_E Verify swpd_enum_sensorChange is SW_NO_CHANGE_E At the end of 62 cycle Verify swpd_enum_Skf1Valid is VALID Verify swpd_enum_Skf2Valid is VALID Verify swpd_enum_SasaValid is INVALID Verify swpd_a_driverSteerWheel_deg is -89.91 Verify swpd_enum_driverSwTrustLevel is SW_MEDIUM_E Verify swpd_enum_driverSteerWheelValid is SW_VALID_E Verify swpd_enum_sensorChange is SW_NO_CHANGE_E At the end of 64 cycle Verify swpd_enum_Skf1Valid is VALID Verify swpd_enum_Skf2Valid is VALID Verify swpd_enum_SasaValid is INVALID Verify swpd_a_driverSteerWheel_deg is -89.91 Verify swpd_enum_driverSwTrustLevel is SW_MEDIUM_E Verify swpd_enum_driverSteerWheelValid is SW_VALID_E Verify swpd_enum_sensorChange is SW_NO_CHANGE_E At the end of 65 cycle Verify swpd_enum_Skf1Valid is VALID Verify swpd_enum_Skf2Valid is VALID Verify swpd_enum_SasaValid is INVALID Verify swpd_a_driverSteerWheel_deg is -89.91 Verify swpd_enum_driverSwTrustLevel is SW_MEDIUM_E Verify swpd_enum_driverSteerWheelValid is SW_VALID_E Verify swpd_enum_sensorChange is SW_NO_CHANGE_E At the end of 66 cycle Verify swpd_enum_Skf1Valid is VALID Verify swpd_enum_Skf2Valid is VALID Verify swpd_enum_SasaValid is INVALID Verify swpd_a_driverSteerWheel_deg is -89.91 Verify swpd_enum_driverSwTrustLevel is SW_MEDIUM_E Verify swpd_enum_driverSteerWheelValid is SW_VALID_E Verify swpd_enum_sensorChange is SW_NO_CHANGE_E At the end of 67 cycle Verify swpd_enum_Skf1Valid is VALID Verify swpd_enum_Skf2Valid is VALID Verify swpd_enum_SasaValid is INVALID Verify swpd_a_driverSteerWheel_deg is -89.91 Verify swpd_enum_driverSwTrustLevel is SW_BAD_E Verify swpd_enum_driverSteerWheelValid is SW_INVALID_E Verify swpd_enum_sensorChange is SW_NO_CHANGE_E | NOMINAL | At 1 cycle /* This scenario is to prove that the leaky bucket transition from GOOD -> MEDIUM -- >BAD (with one decrement only at MEDIUM to BAD)*/ 1) Disturbance not detected from SKF1 sensor. Disturbance not detected from SKF2 sensor. Disturbance not detected from SASA sensor. So driver steering wheel angle is updated with the calculated angle from SKF1, SKF2 and SASA sensor. 2) Leaky bucket transition from GOOD to MEDIUM At 2 cycle Disturbance not detected from SKF1 sensor. Disturbance not detected from SKF2 sensor. Disturbance not detected from SASA sensor. So driver steering wheel angle is updated with the calculated angle from SKF1, SKF2 and SASA sensor. At 50 cycle Disturbance not detected from SKF1 sensor. Disturbance not detected from SKF2 sensor. Disturbance not detected from SASA sensor. So driver steering wheel angle is updated with the calculated angle from SKF1, SKF2 and SASA sensor. At 51 cycle 1) Disturbance not detected from SKF1 sensor. Disturbance not detected from SKF2 sensor. Disturbance not detected from SASA sensor. So driver steering wheel angle is updated with the calculated angle from SKF1, SKF2 and SASA sensor. 2) Leaky bucket transition happened from GOOD to MEDIUM At 52 cycle 1) Disturbance not detected from SKF1 sensor. Disturbance not detected from SKF2 sensor. Disturbance detected from SASA sensor. So driver steering wheel angle is updated with the calculated angle from SKF1, SKF2 and previous value of SASA sensor. 2) Leaky bucket transition from MEDIUM to BAD At 60 cycle Disturbance not detected from SKF1 sensor. Disturbance not detected from SKF2 sensor. Disturbance detected from SASA sensor. So driver steering wheel angle is updated with the calculated angle from SKF1, SKF2 and previous value of SASA sensor. At 61 cycle Disturbance not detected from SKF1 sensor. Disturbance not detected from SKF2 sensor. Disturbance detected from SASA sensor. So driver steering wheel angle is updated with the calculated angle from SKF1, SKF2 and previous value of SASA sensor. At 62 cycle Disturbance not detected from SKF1 sensor. Disturbance not detected from SKF2 sensor. Disturbance detected from SASA sensor. So driver steering wheel angle is updated with the calculated angle from SKF1, SKF2 and previous value of SASA sensor. At 64 cycle Disturbance not detected from SKF1 sensor. Disturbance not detected from SKF2 sensor. Disturbance detected from SASA sensor. So driver steering wheel angle is updated with the calculated angle from SKF1, SKF2 and previous value of SASA sensor. At 65 cycle 1) Disturbance not detected from SKF1 sensor. Disturbance not detected from SKF2 sensor. Disturbance detected from SASA sensor. So driver steering wheel angle is updated with the calculated angle from SKF1, SKF2 and previous value of SASA sensor. 2) Discontinuity between MEDIUM to BAD leaky bucket. At 66 cycle Disturbance not detected from SKF1 sensor. Disturbance not detected from SKF2 sensor. Disturbance detected from SASA sensor. So driver steering wheel angle is updated with the calculated angle from SKF1, SKF2 and previous value of SASA sensor. At 67 cycle 1) Disturbance not detected from SKF1 sensor. Disturbance not detected from SKF2 sensor. Disturbance detected from SASA sensor. So driver steering wheel angle is updated with the calculated angle from SKF1, SKF2 and previous value of SASA sensor. 2) Leaky bucket transition happened MEDIUM to BAD | TXB-HLC-TC_5422 TXB-HLC-TC_5401 | High Level Test
TXB-HLC-TP_10598 | 4.1.2.35.0-3.23 |  |  |  |  | DELETE
TXB-HLC-TP_10599 | 4.1.2.35.0-3.24 |  |  |  |  | DELETE
TXB-HLC-TP_10600 | 4.1.2.35.0-3.25 |  |  |  |  | DELETE
TXB-HLC-TP_10601 | 4.1.2.35.0-3.26 |  |  |  |  | DELETE
TXB-HLC-TP_10602 | 4.1.2.35.0-3.27 |  |  |  |  | DELETE
TXB-HLC-TP_10603 | 4.1.2.35.0-3.28 |  |  |  |  | DELETE
TXB-HLC-TP_10604 | 4.1.2.35.0-3.29 |  |  |  |  | DELETE
TXB-HLC-TP_10616 | 4.1.2.35.0-3.30 |  |  | Test Procedure |  | Load nominal calibration set using the Burn/Flash Calibration data Procedure of Appendix 5.3.3. Execute the script “DSW_HL_TEST_NOM_6.txt” as per the Script execution procedure in Appendix 5.2 Verify the results in “DSW_HL_TEST_NOM_6.csv” as per Appendix 5.5 Result View Procedure
TXB-HLC-TP_10617 | 4.1.2.35.0-3.31 |  |  | Procedure Step | 6 | At 1 cycle For 1 cycles Set swPos1byte0to4.swd_a_absolutAng_deg (SKF1) to 10 Set swd_ctr_heartbeatCount (SKF1) to 254 Set swd_vel_wheelSpeed_degps (SKF1) to 50 Set swPos3byte0to1.swd_a_wheelAng3_deg (SASA) to 10 Set swd_ctr_sw3countr (SASA) to X Set swd_crc_sw3crc (SASA) to X Set swPos1byte0to4.swd_a_absolutAng_deg (SKF2) to 10 Set swd_ctr_heartbeatCount (SKF2) to 254 Set swd_vel_wheelSpeed_degps (SKF2) to 50 Set mmd_enum_ctrlModeToApply to MM_LVC_E At 2 cycle For 1 cycles Set swPos1byte0to4.swd_a_absolutAng_deg (SKF1) to 10 Set swd_ctr_heartbeatCount (SKF1) to 255 Set swd_vel_wheelSpeed_degps (SKF1) to 50 Set swPos3byte0to1.swd_a_wheelAng3_deg (SASA) to 10 Set swd_ctr_sw3countr (SASA) to X Set swd_crc_sw3crc (SASA) to X Set swPos1byte0to4.swd_a_absolutAng_deg (SKF2) to 10 Set swd_ctr_heartbeatCount (SKF2) to 255 Set swd_vel_wheelSpeed_degps (SKF2) to 50 Set mmd_enum_ctrlModeToApply to MM_LVC_E At 3 cycle For 1 cycles Set swPos1byte0to4.swd_a_absolutAng_deg (SKF1) to 10 Set swd_ctr_heartbeatCount (SKF1) to 0 Set swd_vel_wheelSpeed_degps (SKF1) to 50 Set swPos3byte0to1.swd_a_wheelAng3_deg (SASA) to 10 Set swd_ctr_sw3countr (SASA) to X Set swd_crc_sw3crc (SASA) to X Set swPos1byte0to4.swd_a_absolutAng_deg (SKF2) to 10 Set swd_ctr_heartbeatCount (SKF2) to 0 Set swd_vel_wheelSpeed_degps (SKF2) to 50 Set mmd_enum_ctrlModeToApply to MM_LVC_E At 4 cycle For 1 cycles Set swPos1byte0to4.swd_a_absolutAng_deg (SKF1) to 10 Set swd_ctr_heartbeatCount (SKF1) to 1 Set swd_vel_wheelSpeed_degps (SKF1) to 50 Set swPos3byte0to1.swd_a_wheelAng3_deg (SASA) to 10 Set swd_ctr_sw3countr (SASA) to X Set swd_crc_sw3crc (SASA) to X Set swPos1byte0to4.swd_a_absolutAng_deg (SKF2) to 10 Set swd_ctr_heartbeatCount (SKF2) to 1 Set swd_vel_wheelSpeed_degps (SKF2) to 50 Set mmd_enum_ctrlModeToApply to MM_LVC_E At 5 cycle For 1 cycles Set swPos1byte0to4.swd_a_absolutAng_deg (SKF1) to 10 Set swd_ctr_heartbeatCount (SKF1) to 2 Set swd_vel_wheelSpeed_degps (SKF1) to 50 Set swPos3byte0to1.swd_a_wheelAng3_deg (SASA) to 10 Set swd_ctr_sw3countr (SASA) to X Set swd_crc_sw3crc (SASA) to X Set swPos1byte0to4.swd_a_absolutAng_deg (SKF2) to 10 Set swd_ctr_heartbeatCount (SKF2) to 2 Set swd_vel_wheelSpeed_degps (SKF2) to 50 Set mmd_enum_ctrlModeToApply to MM_LVC_E At 6 cycle For 1 cycles Set swPos1byte0to4.swd_a_absolutAng_deg (SKF1) to 10 Set swd_ctr_heartbeatCount (SKF1) to 4 Set swd_vel_wheelSpeed_degps (SKF1) to 50 Set swPos3byte0to1.swd_a_wheelAng3_deg (SASA) to 10 Set swd_ctr_sw3countr (SASA) to X Set swd_crc_sw3crc (SASA) to X Set swPos1byte0to4.swd_a_absolutAng_deg (SKF2) to 10 Set swd_ctr_heartbeatCount (SKF2) to 4 Set swd_vel_wheelSpeed_degps (SKF2) to 50 Set mmd_enum_ctrlModeToApply to MM_LVC_E At 7 cycle For 1 cycles Set swPos1byte0to4.swd_a_absolutAng_deg (SKF1) to 10 Set swd_ctr_heartbeatCount (SKF1) to 9 Set swd_vel_wheelSpeed_degps (SKF1) to 50 Set swPos3byte0to1.swd_a_wheelAng3_deg (SASA) to 10 Set swd_ctr_sw3countr (SASA) to X Set swd_crc_sw3crc (SASA) to X Set swPos1byte0to4.swd_a_absolutAng_deg (SKF2) to 10 Set swd_ctr_heartbeatCount (SKF2) to 10 Set swd_vel_wheelSpeed_degps (SKF2) to 50 Set mmd_enum_ctrlModeToApply to MM_LVC_E At 8 cycle For 1 cycles Set swPos1byte0to4.swd_a_absolutAng_deg (SKF1) to 10 Set swd_ctr_heartbeatCount (SKF1) to 8 Set swd_vel_wheelSpeed_degps (SKF1) to 50 Set swPos3byte0to1.swd_a_wheelAng3_deg (SASA) to 10 Set swd_ctr_sw3countr (SASA) to X Set swd_crc_sw3crc (SASA) to X Set swPos1byte0to4.swd_a_absolutAng_deg (SKF2) to 10 Set swd_ctr_heartbeatCount (SKF2) to 8 Set swd_vel_wheelSpeed_degps (SKF2) to 50 Set mmd_enum_ctrlModeToApply to MM_LVC_E | At the end of 1 cycle Verify swpd_enum_Skf1Valid is VALID Verify swpd_enum_Skf2Valid is VALID Verify swpd_enum_SasaValid is VALID Verify swpd_a_driverSteerWheel_deg is -9.93 Verify swpd_enum_driverSwTrustLevel is SW_GOOD_E Verify swpd_enum_driverSteerWheelValid is SW_VALID_E Verify swpd_enum_sensorChange is SW_NO_CHANGE_E At the end of 2 cycle Verify swpd_enum_Skf1Valid is VALID Verify swpd_enum_Skf2Valid is VALID Verify swpd_enum_SasaValid is VALID Verify swpd_a_driverSteerWheel_deg is -9.93 Verify swpd_enum_driverSwTrustLevel is SW_GOOD_E Verify swpd_enum_driverSteerWheelValid is SW_VALID_E Verify swpd_enum_sensorChange is SW_NO_CHANGE_E At the end of 3 cycle Verify swpd_enum_Skf1Valid is VALID Verify swpd_enum_Skf2Valid is VALID Verify swpd_enum_SasaValid is VALID Verify swpd_a_driverSteerWheel_deg is -9.93 Verify swpd_enum_driverSwTrustLevel is SW_GOOD_E Verify swpd_enum_driverSteerWheelValid is SW_VALID_E Verify swpd_enum_sensorChange is SW_NO_CHANGE_E At the end of 4 cycle Verify swpd_enum_Skf1Valid is VALID Verify swpd_enum_Skf2Valid is VALID Verify swpd_enum_SasaValid is VALID Verify swpd_a_driverSteerWheel_deg is -9.93 Verify swpd_enum_driverSwTrustLevel is SW_GOOD_E Verify swpd_enum_driverSteerWheelValid is SW_VALID_E Verify swpd_enum_sensorChange is SW_NO_CHANGE_E At the end of 5 cycle Verify swpd_enum_Skf1Valid is VALID Verify swpd_enum_Skf2Valid is VALID Verify swpd_enum_SasaValid is VALID Verify swpd_a_driverSteerWheel_deg is -9.93 Verify swpd_enum_driverSwTrustLevel is SW_GOOD_E Verify swpd_enum_driverSteerWheelValid is SW_VALID_E Verify swpd_enum_sensorChange is SW_NO_CHANGE_E At the end of 6 cycle Verify swpd_enum_Skf1Valid is VALID Verify swpd_enum_Skf2Valid is VALID Verify swpd_enum_SasaValid is VALID Verify swpd_a_driverSteerWheel_deg is -9.93 Verify swpd_enum_driverSwTrustLevel is SW_GOOD_E Verify swpd_enum_driverSteerWheelValid is SW_VALID_E Verify swpd_enum_sensorChange is SW_NO_CHANGE_E At the end of 7 cycle Verify swpd_enum_Skf1Valid is VALID Verify swpd_enum_Skf2Valid is VALID Verify swpd_enum_SasaValid is VALID Verify swpd_a_driverSteerWheel_deg is -9.93 Verify swpd_enum_driverSwTrustLevel is SW_GOOD_E Verify swpd_enum_driverSteerWheelValid is SW_VALID_E Verify swpd_enum_sensorChange is SW_NO_CHANGE_E At the end of 8 cycle Verify swpd_enum_Skf1Valid is VALID Verify swpd_enum_Skf2Valid is VALID Verify swpd_enum_SasaValid is VALID Verify swpd_a_driverSteerWheel_deg is -9.93 Verify swpd_enum_driverSwTrustLevel is SW_GOOD_E Verify swpd_enum_driverSteerWheelValid is SW_VALID_E Verify swpd_enum_sensorChange is SW_NO_CHANGE_E | NOMINAL | At 1 cycle 1) Disturbance not detected from SKF1 sensor. Disturbance not detected from SKF2 sensor. Disturbance not detected from SASA sensor. So driver steering wheel angle is updated with the calculated angle from SKF1, SKF2 and SASA sensor. /* This scenario is to prove the disturbance with sequential counter in SKF1 and SKF2 sensor and also prove that wrap around considered*/ At 2 cycle 1) Disturbance not detected from SKF1 sensor. Disturbance not detected from SKF2 sensor. Disturbance not detected from SASA sensor. So driver steering wheel angle is updated with the calculated angle from SKF1, SKF2 and SASA sensor. At 3 cycle 1) Disturbance not detected from SKF1 sensor. Disturbance not detected from SKF2 sensor. Disturbance not detected from SASA sensor. So driver steering wheel angle is updated with the calculated angle from SKF1, SKF2 and SASA sensor. At 4 cycle 1) Disturbance not detected from SKF1 sensor. Disturbance not detected from SKF2 sensor. Disturbance not detected from SASA sensor. So driver steering wheel angle is updated with the calculated angle from SKF1, SKF2 and SASA sensor. At 5 cycle 1) Disturbance not detected from SKF1 sensor. Disturbance not detected from SKF2 sensor. Disturbance not detected from SASA sensor. So driver steering wheel angle is updated with the calculated angle from SKF1, SKF2 and SASA sensor. At 6 cycle 1) Disturbance not detected from SKF1 sensor. Disturbance not detected from SKF2 sensor. Disturbance not detected from SASA sensor. So driver steering wheel angle is updated with the calculated angle from SKF1, SKF2 and SASA sensor. At 7 cycle 1) Disturbance detected from SKF1 sensor (incorrect sequential counter). Disturbance detected from SKF2 sensor (incorrect sequential counter). Disturbance not detected from SASA sensor. So driver steering wheel angle is updated with the calculated angle from SASA sensor and previously received value of SKF1, SKF2. At 8 cycle 1) Disturbance detected from SKF1 sensor (incorrect sequential counter). Disturbance detected from SKF2 sensor (incorrect sequential counter). Disturbance not detected from SASA sensor. So driver steering wheel angle is updated with the calculated angle from SASA sensor and previously received value of SKF1, SKF2. | TXB-HLC-TC_5219 TXB-HLC-TC_5230 TXB-HLC-TC_13028 TXB-HLC-TC_13029 TXB-HLC-TC_17081 TXB-HLC-TC_17082 | High Level Test
TXB-HLC-TP_10618 | 4.1.2.35.0-3.32 |  |  | Procedure Step | 6 | At 9 cycle For 1 cycles Set swPos1byte0to4.swd_a_absolutAng_deg (SKF1) to 10 Set swd_ctr_heartbeatCount (SKF1) to 15 Set swd_vel_wheelSpeed_degps (SKF1) to 50 Set swPos3byte0to1.swd_a_wheelAng3_deg (SASA) to 10 Set swd_ctr_sw3countr (SASA) to X Set swd_crc_sw3crc (SASA) to X Set swPos1byte0to4.swd_a_absolutAng_deg (SKF2) to 10 Set swd_ctr_heartbeatCount (SKF2) to 15 Set swd_vel_wheelSpeed_degps (SKF2) to 50 Set mmd_enum_ctrlModeToApply to MM_LVC_E At 10 cycle For 1 cycles Set swPos1byte0to4.swd_a_absolutAng_deg (SKF1) to 10 Set swd_ctr_heartbeatCount (SKF1) to 30 Set swd_vel_wheelSpeed_degps (SKF1) to 50 Set swPos3byte0to1.swd_a_wheelAng3_deg (SASA) to 10 Set swd_ctr_sw3countr (SASA) to X Set swd_crc_sw3crc (SASA) to X Set swPos1byte0to4.swd_a_absolutAng_deg (SKF2) to 10 Set swd_ctr_heartbeatCount (SKF2) to 30 Set swd_vel_wheelSpeed_degps (SKF2) to 50 Set mmd_enum_ctrlModeToApply to MM_LVC_E At 11 cycle For 1 cycles Set swPos1byte0to4.swd_a_absolutAng_deg (SKF1) to 10 Set swd_ctr_heartbeatCount (SKF1) to 42 Set swd_vel_wheelSpeed_degps (SKF1) to 50 Set swPos3byte0to1.swd_a_wheelAng3_deg (SASA) to 10 Set swd_ctr_sw3countr (SASA) to X Set swd_crc_sw3crc (SASA) to X Set swPos1byte0to4.swd_a_absolutAng_deg (SKF2) to 10 Set swd_ctr_heartbeatCount (SKF2) to 42 Set swd_vel_wheelSpeed_degps (SKF2) to 50 Set mmd_enum_ctrlModeToApply to MM_LVC_E At 12 cycle For 1 cycles Set swPos1byte0to4.swd_a_absolutAng_deg (SKF1) to 10 Set swd_ctr_heartbeatCount (SKF1) to 55 Set swd_vel_wheelSpeed_degps (SKF1) to 50 Set swPos3byte0to1.swd_a_wheelAng3_deg (SASA) to 10 Set swd_ctr_sw3countr (SASA) to X Set swd_crc_sw3crc (SASA) to X Set swPos1byte0to4.swd_a_absolutAng_deg (SKF2) to 10 Set swd_ctr_heartbeatCount (SKF2) to 55 Set swd_vel_wheelSpeed_degps (SKF2) to 50 Set mmd_enum_ctrlModeToApply to MM_LVC_E At 13 cycle For 1 cycles Set swPos1byte0to4.swd_a_absolutAng_deg (SKF1) to 10 Set swd_ctr_heartbeatCount (SKF1) to 61 Set swd_vel_wheelSpeed_degps (SKF1) to 50 Set swPos3byte0to1.swd_a_wheelAng3_deg (SASA) to 10 Set swd_ctr_sw3countr (SASA) to X Set swd_crc_sw3crc (SASA) to X Set swPos1byte0to4.swd_a_absolutAng_deg (SKF2) to 10 Set swd_ctr_heartbeatCount (SKF2) to 61 Set swd_vel_wheelSpeed_degps (SKF2) to 50 Set mmd_enum_ctrlModeToApply to MM_LVC_E At 14 cycle For 1 cycles Set swPos1byte0to4.swd_a_absolutAng_deg (SKF1) to 10 Set swd_ctr_heartbeatCount (SKF1) to 75 Set swd_vel_wheelSpeed_degps (SKF1) to 50 Set swPos3byte0to1.swd_a_wheelAng3_deg (SASA) to 10 Set swd_ctr_sw3countr (SASA) to X Set swd_crc_sw3crc (SASA) to X Set swPos1byte0to4.swd_a_absolutAng_deg (SKF2) to 10 Set swd_ctr_heartbeatCount (SKF2) to 75 Set swd_vel_wheelSpeed_degps (SKF2) to 50 Set mmd_enum_ctrlModeToApply to MM_LVC_E At 15 cycle For 1 cycles Set swPos1byte0to4.swd_a_absolutAng_deg (SKF1) to 10 Set swd_ctr_heartbeatCount (SKF1) to 100 Set swd_vel_wheelSpeed_degps (SKF1) to 50 Set swPos3byte0to1.swd_a_wheelAng3_deg (SASA) to 10 Set swd_ctr_sw3countr (SASA) to X Set swd_crc_sw3crc (SASA) to X Set swPos1byte0to4.swd_a_absolutAng_deg (SKF2) to 10 Set swd_ctr_heartbeatCount (SKF2) to 100 Set swd_vel_wheelSpeed_degps (SKF2) to 50 Set mmd_enum_ctrlModeToApply to MM_LVC_E At 16 cycle For 1 cycles Set swPos1byte0to4.swd_a_absolutAng_deg (SKF1) to 10 Set swd_ctr_heartbeatCount (SKF1) to 125 Set swd_vel_wheelSpeed_degps (SKF1) to 50 Set swPos3byte0to1.swd_a_wheelAng3_deg (SASA) to 10 Set swd_ctr_sw3countr (SASA) to X Set swd_crc_sw3crc (SASA) to X Set swPos1byte0to4.swd_a_absolutAng_deg (SKF2) to 10 Set swd_ctr_heartbeatCount (SKF2) to 125 Set swd_vel_wheelSpeed_degps (SKF2) to 50 Set mmd_enum_ctrlModeToApply to MM_LVC_E At 17 cycle For 1 cycles Set swPos1byte0to4.swd_a_absolutAng_deg (SKF1) to 10 Set swd_ctr_heartbeatCount (SKF1) to 150 Set swd_vel_wheelSpeed_degps (SKF1) to 50 Set swPos3byte0to1.swd_a_wheelAng3_deg (SASA) to 10 Set swd_ctr_sw3countr (SASA) to X Set swd_crc_sw3crc (SASA) to X Set swPos1byte0to4.swd_a_absolutAng_deg (SKF2) to 10 Set swd_ctr_heartbeatCount (SKF2) to 150 Set swd_vel_wheelSpeed_degps (SKF2) to 50 Set mmd_enum_ctrlModeToApply to MM_LVC_E | At the end of 9 cycle Verify swpd_enum_Skf1Valid is VALID Verify swpd_enum_Skf2Valid is VALID Verify swpd_enum_SasaValid is VALID Verify swpd_a_driverSteerWheel_deg is -9.93 Verify swpd_enum_driverSwTrustLevel is SW_GOOD_E Verify swpd_enum_driverSteerWheelValid is SW_VALID_E Verify swpd_enum_sensorChange is SW_NO_CHANGE_E At the end of 10 cycle Verify swpd_enum_Skf1Valid is VALID Verify swpd_enum_Skf2Valid is VALID Verify swpd_enum_SasaValid is VALID Verify swpd_a_driverSteerWheel_deg is -9.93 Verify swpd_enum_driverSwTrustLevel is SW_GOOD_E Verify swpd_enum_driverSteerWheelValid is SW_VALID_E Verify swpd_enum_sensorChange is SW_NO_CHANGE_E At the end of 11 cycle Verify swpd_enum_Skf1Valid is VALID Verify swpd_enum_Skf2Valid is VALID Verify swpd_enum_SasaValid is VALID Verify swpd_a_driverSteerWheel_deg is -9.93 Verify swpd_enum_driverSwTrustLevel is SW_GOOD_E Verify swpd_enum_driverSteerWheelValid is SW_VALID_E Verify swpd_enum_sensorChange is SW_NO_CHANGE_E At the end of 12 cycle Verify swpd_enum_Skf1Valid is VALID Verify swpd_enum_Skf2Valid is VALID Verify swpd_enum_SasaValid is VALID Verify swpd_a_driverSteerWheel_deg is -9.93 Verify swpd_enum_driverSwTrustLevel is SW_GOOD_E Verify swpd_enum_driverSteerWheelValid is SW_VALID_E Verify swpd_enum_sensorChange is SW_NO_CHANGE_E At the end of 13 cycle Verify swpd_enum_Skf1Valid is VALID Verify swpd_enum_Skf2Valid is VALID Verify swpd_enum_SasaValid is VALID Verify swpd_a_driverSteerWheel_deg is -9.93 Verify swpd_enum_driverSwTrustLevel is SW_GOOD_E Verify swpd_enum_driverSteerWheelValid is SW_VALID_E Verify swpd_enum_sensorChange is SW_NO_CHANGE_E At the end of 14 cycle Verify swpd_enum_Skf1Valid is VALID Verify swpd_enum_Skf2Valid is VALID Verify swpd_enum_SasaValid is VALID Verify swpd_a_driverSteerWheel_deg is -9.93 Verify swpd_enum_driverSwTrustLevel is SW_GOOD_E Verify swpd_enum_driverSteerWheelValid is SW_VALID_E Verify swpd_enum_sensorChange is SW_NO_CHANGE_E At the end of 15 cycle Verify swpd_enum_Skf1Valid is VALID Verify swpd_enum_Skf2Valid is VALID Verify swpd_enum_SasaValid is VALID Verify swpd_a_driverSteerWheel_deg is -9.93 Verify swpd_enum_driverSwTrustLevel is SW_GOOD_E Verify swpd_enum_driverSteerWheelValid is SW_VALID_E Verify swpd_enum_sensorChange is SW_NO_CHANGE_E At the end of 16 cycle Verify swpd_enum_Skf1Valid is INVALID Verify swpd_enum_Skf2Valid is INVALID Verify swpd_enum_SasaValid is VALID Verify swpd_a_driverSteerWheel_deg is -9.93 Verify swpd_enum_driverSwTrustLevel is SW_GOOD_E Verify swpd_enum_driverSteerWheelValid is SW_VALID_E Verify swpd_enum_sensorChange is SW_CHANGE_E At the end of 17 cycle Verify swpd_enum_Skf1Valid is INVALID Verify swpd_enum_Skf2Valid is INVALID Verify swpd_enum_SasaValid is VALID Verify swpd_a_driverSteerWheel_deg is -9.93 Verify swpd_enum_driverSwTrustLevel is SW_GOOD_E Verify swpd_enum_driverSteerWheelValid is SW_VALID_E Verify swpd_enum_sensorChange is SW_NO_CHANGE_E | NOMINAL | Continuation of TP: TXB-HLC-TP_10617 At 9 cycle 1) Disturbance detected from SKF1 sensor (incorrect sequential counter). Disturbance detected from SKF2 sensor (incorrect sequential counter). Disturbance not detected from SASA sensor. So driver steering wheel angle is updated with the calculated angle from SASA sensor and previously received value of SKF1, SKF2. At 10 cycle 1) Disturbance detected from SKF1 sensor (incorrect sequential counter). Disturbance detected from SKF2 sensor (incorrect sequential counter). Disturbance not detected from SASA sensor. So driver steering wheel angle is updated with the calculated angle from SASA sensor and previously received value of SKF1, SKF2. At 11 cycle 1) Disturbance detected from SKF1 sensor (incorrect sequential counter). Disturbance detected from SKF2 sensor (incorrect sequential counter). Disturbance not detected from SASA sensor. So driver steering wheel angle is updated with the calculated angle from SASA sensor and previously received value of SKF1, SKF2. At 12 cycle 1) Disturbance detected from SKF1 sensor (incorrect sequential counter). Disturbance detected from SKF2 sensor (incorrect sequential counter). Disturbance not detected from SASA sensor. So driver steering wheel angle is updated with the calculated angle from SASA sensor and previously received value of SKF1, SKF2. At 13 cycle 1) Disturbance detected from SKF1 sensor (incorrect sequential counter). Disturbance detected from SKF2 sensor (incorrect sequential counter). Disturbance not detected from SASA sensor. So driver steering wheel angle is updated with the calculated angle from SASA sensor and previously received value of SKF1, SKF2. At 14 cycle 1) Disturbance detected from SKF1 sensor (incorrect sequential counter). Disturbance detected from SKF2 sensor (incorrect sequential counter). Disturbance not detected from SASA sensor. So driver steering wheel angle is updated with the calculated angle from SASA sensor and previously received value of SKF1, SKF2. At 15 cycle 1) Disturbance detected from SKF1 sensor (incorrect sequential counter). Disturbance detected from SKF2 sensor (incorrect sequential counter). Disturbance not detected from SASA sensor. So driver steering wheel angle is updated with the calculated angle from SASA sensor and previously received value of SKF1, SKF2. At 16 cycle 1) Disturbance detected from SKF1 sensor (incorrect sequential counter). Disturbance detected from SKF2 sensor (incorrect sequential counter). Disturbance not detected from SASA sensor. So driver steering wheel angle is updated with the calculated angle from SASA sensor and previously received value of SKF1, SKF2. At 17 cycle 1) Disturbance detected from SKF1 sensor (incorrect sequential counter). Disturbance detected from SKF2 sensor (incorrect sequential counter). Disturbance not detected from SASA sensor. So driver steering wheel angle is updated with the calculated angle from SASA sensor and previously received value of SKF1, SKF2. | TXB-HLC-TC_5219 TXB-HLC-TC_5230 TXB-HLC-TC_13028 TXB-HLC-TC_13029 TXB-HLC-TC_17081 TXB-HLC-TC_17082 | High Level Test
TXB-HLC-TP_10619 | 4.1.2.35.0-3.33 |  |  | Procedure Step | 6 | At 18 cycle For 1 cycles Set swPos1byte0to4.swd_a_absolutAng_deg (SKF1) to 10 Set swd_ctr_heartbeatCount (SKF1) to 161 Set swd_vel_wheelSpeed_degps (SKF1) to 50 Set swPos3byte0to1.swd_a_wheelAng3_deg (SASA) to 10 Set swd_ctr_sw3countr (SASA) to X Set swd_crc_sw3crc (SASA) to X Set swPos1byte0to4.swd_a_absolutAng_deg (SKF2) to 10 Set swd_ctr_heartbeatCount (SKF2) to 161 Set swd_vel_wheelSpeed_degps (SKF2) to 50 Set mmd_enum_ctrlModeToApply to MM_LVC_E At 19 cycle For 1 cycles Set swPos1byte0to4.swd_a_absolutAng_deg (SKF1) to 10 Set swd_ctr_heartbeatCount (SKF1) to 175 Set swd_vel_wheelSpeed_degps (SKF1) to 50 Set swPos3byte0to1.swd_a_wheelAng3_deg (SASA) to 10 Set swd_ctr_sw3countr (SASA) to X Set swd_crc_sw3crc (SASA) to X Set swPos1byte0to4.swd_a_absolutAng_deg (SKF2) to 10 Set swd_ctr_heartbeatCount (SKF2) to 175 Set swd_vel_wheelSpeed_degps (SKF2) to 50 Set mmd_enum_ctrlModeToApply to MM_LVC_E At 20 cycle For 1 cycles Set swPos1byte0to4.swd_a_absolutAng_deg (SKF1) to 10 Set swd_ctr_heartbeatCount (SKF1) to 200 Set swd_vel_wheelSpeed_degps (SKF1) to 50 Set swPos3byte0to1.swd_a_wheelAng3_deg (SASA) to 10 Set swd_ctr_sw3countr (SASA) to X Set swd_crc_sw3crc (SASA) to X Set swPos1byte0to4.swd_a_absolutAng_deg (SKF2) to 10 Set swd_ctr_heartbeatCount (SKF2) to 200 Set swd_vel_wheelSpeed_degps (SKF2) to 50 Set mmd_enum_ctrlModeToApply to MM_LVC_E At 21 cycle For 1 cycles Set swPos1byte0to4.swd_a_absolutAng_deg (SKF1) to 10 Set swd_ctr_heartbeatCount (SKF1) to 210 Set swd_vel_wheelSpeed_degps (SKF1) to 50 Set swPos3byte0to1.swd_a_wheelAng3_deg (SASA) to 10 Set swd_ctr_sw3countr (SASA) to X Set swd_crc_sw3crc (SASA) to X Set swPos1byte0to4.swd_a_absolutAng_deg (SKF2) to 10 Set swd_ctr_heartbeatCount (SKF2) to 210 Set swd_vel_wheelSpeed_degps (SKF2) to 50 Set mmd_enum_ctrlModeToApply to MM_LVC_E At 22 cycle For 1 cycles Set swPos1byte0to4.swd_a_absolutAng_deg (SKF1) to 10 Set swd_ctr_heartbeatCount (SKF1) to 240 Set swd_vel_wheelSpeed_degps (SKF1) to 50 Set swPos3byte0to1.swd_a_wheelAng3_deg (SASA) to 10 Set swd_ctr_sw3countr (SASA) to X Set swd_crc_sw3crc (SASA) to X Set swPos1byte0to4.swd_a_absolutAng_deg (SKF2) to 10 Set swd_ctr_heartbeatCount (SKF2) to 240 Set swd_vel_wheelSpeed_degps (SKF2) to 50 Set mmd_enum_ctrlModeToApply to MM_LVC_E At 23 cycle For 1 cycles Set swPos1byte0to4.swd_a_absolutAng_deg (SKF1) to 10 Set swd_ctr_heartbeatCount (SKF1) to 246 Set swd_vel_wheelSpeed_degps (SKF1) to 50 Set swPos3byte0to1.swd_a_wheelAng3_deg (SASA) to 10 Set swd_ctr_sw3countr (SASA) to X Set swd_crc_sw3crc (SASA) to X Set swPos1byte0to4.swd_a_absolutAng_deg (SKF2) to 10 Set swd_ctr_heartbeatCount (SKF2) to 246 Set swd_vel_wheelSpeed_degps (SKF2) to 50 Set mmd_enum_ctrlModeToApply to MM_LVC_E At 24 cycle For 1 cycles Set swPos1byte0to4.swd_a_absolutAng_deg (SKF1) to 10 Set swd_ctr_heartbeatCount (SKF1) to 251 Set swd_vel_wheelSpeed_degps (SKF1) to 50 Set swPos3byte0to1.swd_a_wheelAng3_deg (SASA) to 10 Set swd_ctr_sw3countr (SASA) to X Set swd_crc_sw3crc (SASA) to X Set swPos1byte0to4.swd_a_absolutAng_deg (SKF2) to 10 Set swd_ctr_heartbeatCount (SKF2) to 251 Set swd_vel_wheelSpeed_degps (SKF2) to 50 Set mmd_enum_ctrlModeToApply to MM_LVC_E At 25 cycle For 1 cycles Set swPos1byte0to4.swd_a_absolutAng_deg (SKF1) to 10 Set swd_ctr_heartbeatCount (SKF1) to 255 Set swd_vel_wheelSpeed_degps (SKF1) to 50 Set swPos3byte0to1.swd_a_wheelAng3_deg (SASA) to 10 Set swd_ctr_sw3countr (SASA) to X Set swd_crc_sw3crc (SASA) to X Set swPos1byte0to4.swd_a_absolutAng_deg (SKF2) to 10 Set swd_ctr_heartbeatCount (SKF2) to 255 Set swd_vel_wheelSpeed_degps (SKF2) to 50 Set mmd_enum_ctrlModeToApply to MM_LVC_E | At the end of 18 cycle Verify swpd_enum_Skf1Valid is INVALID Verify swpd_enum_Skf2Valid is INVALID Verify swpd_enum_SasaValid is VALID Verify swpd_a_driverSteerWheel_deg is -9.93 Verify swpd_enum_driverSwTrustLevel is SW_GOOD_E Verify swpd_enum_driverSteerWheelValid is SW_VALID_E Verify swpd_enum_sensorChange is SW_NO_CHANGE_E At the end of 19 cycle Verify swpd_enum_Skf1Valid is INVALID Verify swpd_enum_Skf2Valid is INVALID Verify swpd_enum_SasaValid is VALID Verify swpd_a_driverSteerWheel_deg is -9.93 Verify swpd_enum_driverSwTrustLevel is SW_GOOD_E Verify swpd_enum_driverSteerWheelValid is SW_VALID_E Verify swpd_enum_sensorChange is SW_NO_CHANGE_E At the end of 20 cycle Verify swpd_enum_Skf1Valid is INVALID Verify swpd_enum_Skf2Valid is INVALID Verify swpd_enum_SasaValid is VALID Verify swpd_a_driverSteerWheel_deg is -9.93 Verify swpd_enum_driverSwTrustLevel is SW_GOOD_E Verify swpd_enum_driverSteerWheelValid is SW_VALID_E Verify swpd_enum_sensorChange is SW_NO_CHANGE_E At the end of 21 cycle Verify swpd_enum_Skf1Valid is INVALID Verify swpd_enum_Skf2Valid is INVALID Verify swpd_enum_SasaValid is VALID Verify swpd_a_driverSteerWheel_deg is -9.93 Verify swpd_enum_driverSwTrustLevel is SW_GOOD_E Verify swpd_enum_driverSteerWheelValid is SW_VALID_E Verify swpd_enum_sensorChange is SW_NO_CHANGE_E At the end of 22 cycle Verify swpd_enum_Skf1Valid is INVALID Verify swpd_enum_Skf2Valid is INVALID Verify swpd_enum_SasaValid is VALID Verify swpd_a_driverSteerWheel_deg is -9.93 Verify swpd_enum_driverSwTrustLevel is SW_GOOD_E Verify swpd_enum_driverSteerWheelValid is SW_VALID_E Verify swpd_enum_sensorChange is SW_NO_CHANGE_E At the end of 23 cycle Verify swpd_enum_Skf1Valid is INVALID Verify swpd_enum_Skf2Valid is INVALID Verify swpd_enum_SasaValid is VALID Verify swpd_a_driverSteerWheel_deg is -9.93 Verify swpd_enum_driverSwTrustLevel is SW_GOOD_E Verify swpd_enum_driverSteerWheelValid is SW_VALID_E Verify swpd_enum_sensorChange is SW_NO_CHANGE_E At the end of 24 cycle Verify swpd_enum_Skf1Valid is INVALID Verify swpd_enum_Skf2Valid is INVALID Verify swpd_enum_SasaValid is VALID Verify swpd_a_driverSteerWheel_deg is -9.93 Verify swpd_enum_driverSwTrustLevel is SW_GOOD_E Verify swpd_enum_driverSteerWheelValid is SW_VALID_E Verify swpd_enum_sensorChange is SW_NO_CHANGE_E At the end of 25 cycle Verify swpd_enum_Skf1Valid is INVALID Verify swpd_enum_Skf2Valid is INVALID Verify swpd_enum_SasaValid is VALID Verify swpd_a_driverSteerWheel_deg is -9.93 Verify swpd_enum_driverSwTrustLevel is SW_BAD_E Verify swpd_enum_driverSteerWheelValid is SW_INVALID_E Verify swpd_enum_sensorChange is SW_NO_CHANGE_E | NOMINAL | Continuation of TP: TXB-HLC-TP_10617 At 18 cycle 1) Disturbance detected from SKF1 sensor (incorrect sequential counter). Disturbance detected from SKF2 sensor (incorrect sequential counter). Disturbance not detected from SASA sensor. So driver steering wheel angle is updated with the calculated angle from SASA sensor and previously received value of SKF1, SKF2. At 19 cycle 1) Disturbance detected from SKF1 sensor (incorrect sequential counter). Disturbance detected from SKF2 sensor (incorrect sequential counter). Disturbance not detected from SASA sensor. So driver steering wheel angle is updated with the calculated angle from SASA sensor and previously received value of SKF1, SKF2. At 20 cycle 1) Disturbance detected from SKF1 sensor (incorrect sequential counter). Disturbance detected from SKF2 sensor (incorrect sequential counter). Disturbance not detected from SASA sensor. So driver steering wheel angle is updated with the calculated angle from SASA sensor and previously received value of SKF1, SKF2. At 21 cycle 1) Disturbance detected from SKF1 sensor (incorrect sequential counter). Disturbance detected from SKF2 sensor (incorrect sequential counter). Disturbance not detected from SASA sensor. So driver steering wheel angle is updated with the calculated angle from SASA sensor and previously received value of SKF1, SKF2. At 22 cycle 1) Disturbance detected from SKF1 sensor (incorrect sequential counter). Disturbance detected from SKF2 sensor (incorrect sequential counter). Disturbance not detected from SASA sensor. So driver steering wheel angle is updated with the calculated angle from SASA sensor and previously received value of SKF1, SKF2. At 23 cycle 1) Disturbance detected from SKF1 sensor (incorrect sequential counter). Disturbance detected from SKF2 sensor (incorrect sequential counter). Disturbance not detected from SASA sensor. So driver steering wheel angle is updated with the calculated angle from SASA sensor and previously received value of SKF1, SKF2. At 24 cycle 1) Disturbance detected from SKF1 sensor (incorrect sequential counter). Disturbance detected from SKF2 sensor (incorrect sequential counter). Disturbance not detected from SASA sensor. So driver steering wheel angle is updated with the calculated angle from SASA sensor and previously received value of SKF1, SKF2. At 25 cycle 1) Disturbance detected from SKF1 sensor (incorrect sequential counter). Disturbance detected from SKF2 sensor (incorrect sequential counter). Disturbance not detected from SASA sensor. So driver steering wheel angle is updated with the calculated angle from SASA sensor and previously received value of SKF1, SKF2. 2) Disturbance received for threshold number of times from SKF1 and SKF2 sensors, so DSW Proxy trust level changed from GOOD to BAD | TXB-HLC-TC_5219 TXB-HLC-TC_5230 TXB-HLC-TC_13028 TXB-HLC-TC_13029 TXB-HLC-TC_17081 TXB-HLC-TC_17082 | High Level Test
TXB-HLC-TP_10620 | 4.1.2.35.0-3.34 |  |  | Test Procedure |  | Load nominal calibration set using the Burn/Flash Calibration data Procedure of Appendix 5.3.3. Execute the script “DSW_HL_TEST_NOM_7.txt” as per the Script execution procedure in Appendix 5.2 Verify the results in “DSW_HL_TEST_NOM_7.csv” as per Appendix 5.5 Result View Procedure
TXB-HLC-TP_10621 | 4.1.2.35.0-3.35 |  |  | Procedure Step | 7 | At 1 cycle For 1 cycles Set swPos1byte0to4.swd_a_absolutAng_deg (SKF1) to 10 Set swd_ctr_heartbeatCount (SKF1) to X Set swd_vel_wheelSpeed_degps (SKF1) to 50 Set swPos3byte0to1.swd_a_wheelAng3_deg (SASA) to 10 Set swPos3byte0to1.Bits_4_Reserved (SASA) to X Set swd_ctr_sw3countr (SASA) to X Set swd_a_angChange3_deg (SASA) to X Set swd_status_sw3status (SASA) to X Set swd_crc_sw3crc (SASA) to X Set swPos1byte0to4.swd_a_absolutAng_deg (SKF2) to 10 Set swd_ctr_heartbeatCount (SKF2) to X Set swd_vel_wheelSpeed_degps (SKF2) to 50 Set mmd_enum_ctrlModeToApply to MM_LVC_E At 2 cycle For 9 cycles Set swPos1byte0to4.swd_a_absolutAng_deg (SKF1) to 10 Set swd_ctr_heartbeatCount (SKF1) to X Set swd_vel_wheelSpeed_degps (SKF1) to 50 Set swPos3byte0to1.swd_a_wheelAng3_deg (SASA) to 10 Set swPos3byte0to1.Bits_4_Reserved (SASA) to X Set swd_ctr_sw3countr (SASA) to X Set swd_a_angChange3_deg (SASA) to X Set swd_status_sw3status (SASA) to X Set swd_crc_sw3crc (SASA) to X Set swPos1byte0to4.swd_a_absolutAng_deg (SKF2) to 10 Set swd_ctr_heartbeatCount (SKF2) to X Set swd_vel_wheelSpeed_degps (SKF2) to 50 Set mmd_enum_ctrlModeToApply to MM_LVC_E At 11 cycle For 1 cycles Set swPos1byte0to4.swd_a_absolutAng_deg (SKF1) to 10 Set swd_ctr_heartbeatCount (SKF1) to X Set swd_vel_wheelSpeed_degps (SKF1) to 50 Set swPos3byte0to1.swd_a_wheelAng3_deg (SASA) to 10 Set swPos3byte0to1.Bits_4_Reserved (SASA) to 3 Set swd_ctr_sw3countr (SASA) to 10 Set swd_a_angChange3_deg (SASA) to 5 Set swd_status_sw3status (SASA) to 4 Set swd_crc_sw3crc (SASA) to 15 Set swPos1byte0to4.swd_a_absolutAng_deg (SKF2) to 10 Set swd_ctr_heartbeatCount (SKF2) to X Set swd_vel_wheelSpeed_degps (SKF2) to 50 Set mmd_enum_ctrlModeToApply to MM_LVC_E At 12 cycle For 1 cycles Set swPos1byte0to4.swd_a_absolutAng_deg (SKF1) to 10 Set swd_ctr_heartbeatCount (SKF1) to X Set swd_vel_wheelSpeed_degps (SKF1) to 50 Set swPos3byte0to1.swd_a_wheelAng3_deg (SASA) to 10 Set swPos3byte0to1.Bits_4_Reserved (SASA) to 3 Set swd_ctr_sw3countr (SASA) to 11 Set swd_a_angChange3_deg (SASA) to 5 Set swd_status_sw3status (SASA) to 4 Set swd_crc_sw3crc (SASA) to 15 Set swPos1byte0to4.swd_a_absolutAng_deg (SKF2) to 10 Set swd_ctr_heartbeatCount (SKF2) to X Set swd_vel_wheelSpeed_degps (SKF2) to 50 Set mmd_enum_ctrlModeToApply to MM_LVC_E At 13 cycle For 1 cycles Set swPos1byte0to4.swd_a_absolutAng_deg (SKF1) to 10 Set swd_ctr_heartbeatCount (SKF1) to X Set swd_vel_wheelSpeed_degps (SKF1) to 50 Set swPos3byte0to1.swd_a_wheelAng3_deg (SASA) to 10 Set swPos3byte0to1.Bits_4_Reserved (SASA) to 3 Set swd_ctr_sw3countr (SASA) to 12 Set swd_a_angChange3_deg (SASA) to 5 Set swd_status_sw3status (SASA) to 4 Set swd_crc_sw3crc (SASA) to 15 Set swPos1byte0to4.swd_a_absolutAng_deg (SKF2) to 10 Set swd_ctr_heartbeatCount (SKF2) to X Set swd_vel_wheelSpeed_degps (SKF2) to 50 Set mmd_enum_ctrlModeToApply to MM_LVC_E At 14 cycle For 1 cycles Set swPos1byte0to4.swd_a_absolutAng_deg (SKF1) to 10 Set swd_ctr_heartbeatCount (SKF1) to X Set swd_vel_wheelSpeed_degps (SKF1) to 50 Set swPos3byte0to1.swd_a_wheelAng3_deg (SASA) to 10 Set swPos3byte0to1.Bits_4_Reserved (SASA) to 3 Set swd_ctr_sw3countr (SASA) to 13 Set swd_a_angChange3_deg (SASA) to 5 Set swd_status_sw3status (SASA) to 4 Set swd_crc_sw3crc (SASA) to 15 Set swPos1byte0to4.swd_a_absolutAng_deg (SKF2) to 10 Set swd_ctr_heartbeatCount (SKF2) to X Set swd_vel_wheelSpeed_degps (SKF2) to 50 Set mmd_enum_ctrlModeToApply to MM_LVC_E At 15 cycle For 1 cycles Set swPos1byte0to4.swd_a_absolutAng_deg (SKF1) to 10 Set swd_ctr_heartbeatCount (SKF1) to X Set swd_vel_wheelSpeed_degps (SKF1) to 50 Set swPos3byte0to1.swd_a_wheelAng3_deg (SASA) to 10 Set swPos3byte0to1.Bits_4_Reserved (SASA) to 3 Set swd_ctr_sw3countr (SASA) to 14 Set swd_a_angChange3_deg (SASA) to 5 Set swd_status_sw3status (SASA) to 4 Set swd_crc_sw3crc (SASA) to 15 Set swPos1byte0to4.swd_a_absolutAng_deg (SKF2) to 10 Set swd_ctr_heartbeatCount (SKF2) to X Set swd_vel_wheelSpeed_degps (SKF2) to 50 Set mmd_enum_ctrlModeToApply to MM_LVC_E At 16 cycle For 1 cycles Set swPos1byte0to4.swd_a_absolutAng_deg (SKF1) to 10 Set swd_ctr_heartbeatCount (SKF1) to X Set swd_vel_wheelSpeed_degps (SKF1) to 50 Set swPos3byte0to1.swd_a_wheelAng3_deg (SASA) to 10 Set swPos3byte0to1.Bits_4_Reserved (SASA) to 3 Set swd_ctr_sw3countr (SASA) to 15 Set swd_a_angChange3_deg (SASA) to 5 Set swd_status_sw3status (SASA) to 4 Set swd_crc_sw3crc (SASA) to 15 Set swPos1byte0to4.swd_a_absolutAng_deg (SKF2) to 10 Set swd_ctr_heartbeatCount (SKF2) to X Set swd_vel_wheelSpeed_degps (SKF2) to 50 Set mmd_enum_ctrlModeToApply to MM_LVC_E At 17 cycle For 1 cycles Set swPos1byte0to4.swd_a_absolutAng_deg (SKF1) to 10 Set swd_ctr_heartbeatCount (SKF1) to X Set swd_vel_wheelSpeed_degps (SKF1) to 50 Set swPos3byte0to1.swd_a_wheelAng3_deg (SASA) to 10 Set swPos3byte0to1.Bits_4_Reserved (SASA) to 3 Set swd_ctr_sw3countr (SASA) to 16 Set swd_a_angChange3_deg (SASA) to 5 Set swd_status_sw3status (SASA) to 4 Set swd_crc_sw3crc (SASA) to 15 Set swPos1byte0to4.swd_a_absolutAng_deg (SKF2) to 10 Set swd_ctr_heartbeatCount (SKF2) to X Set swd_vel_wheelSpeed_degps (SKF2) to 50 Set mmd_enum_ctrlModeToApply to MM_LVC_E At 18 cycle For 1 cycles Set swPos1byte0to4.swd_a_absolutAng_deg (SKF1) to 10 Set swd_ctr_heartbeatCount (SKF1) to X Set swd_vel_wheelSpeed_degps (SKF1) to 50 Set swPos3byte0to1.swd_a_wheelAng3_deg (SASA) to 10 Set swPos3byte0to1.Bits_4_Reserved (SASA) to 3 Set swd_ctr_sw3countr (SASA) to 17 Set swd_a_angChange3_deg (SASA) to 5 Set swd_status_sw3status (SASA) to 4 Set swd_crc_sw3crc (SASA) to 15 Set swPos1byte0to4.swd_a_absolutAng_deg (SKF2) to 10 Set swd_ctr_heartbeatCount (SKF2) to X Set swd_vel_wheelSpeed_degps (SKF2) to 50 Set mmd_enum_ctrlModeToApply to MM_LVC_E | At the end of 1 cycle Verify swpd_enum_Skf1Valid is VALID Verify swpd_enum_Skf2Valid is VALID Verify swpd_enum_SasaValid is VALID Verify swpd_a_driverSteerWheel_deg is -9.93 Verify swpd_enum_driverSwTrustLevel is SW_GOOD_E Verify swpd_enum_driverSteerWheelValid is SW_VALID_E Verify swpd_enum_sensorChange is SW_NO_CHANGE_E At the end of 10 cycle Verify swpd_enum_Skf1Valid is VALID Verify swpd_enum_Skf2Valid is VALID Verify swpd_enum_SasaValid is VALID Verify swpd_a_driverSteerWheel_deg is -9.93 Verify swpd_enum_driverSwTrustLevel is SW_GOOD_E Verify swpd_enum_driverSteerWheelValid is SW_VALID_E Verify swpd_enum_sensorChange is SW_NO_CHANGE_E At the end of 11 cycle Verify swpd_enum_Skf1Valid is VALID Verify swpd_enum_Skf2Valid is VALID Verify swpd_enum_SasaValid is VALID Verify swpd_a_driverSteerWheel_deg is -9.93 Verify swpd_enum_driverSwTrustLevel is SW_GOOD_E Verify swpd_enum_driverSteerWheelValid is SW_VALID_E Verify swpd_enum_sensorChange is SW_NO_CHANGE_E At the end of 12 cycle Verify swpd_enum_Skf1Valid is VALID Verify swpd_enum_Skf2Valid is VALID Verify swpd_enum_SasaValid is VALID Verify swpd_a_driverSteerWheel_deg is -9.93 Verify swpd_enum_driverSwTrustLevel is SW_GOOD_E Verify swpd_enum_driverSteerWheelValid is SW_VALID_E Verify swpd_enum_sensorChange is SW_NO_CHANGE_E At the end of 13 cycle Verify swpd_enum_Skf1Valid is VALID Verify swpd_enum_Skf2Valid is VALID Verify swpd_enum_SasaValid is VALID Verify swpd_a_driverSteerWheel_deg is -9.93 Verify swpd_enum_driverSwTrustLevel is SW_GOOD_E Verify swpd_enum_driverSteerWheelValid is SW_VALID_E Verify swpd_enum_sensorChange is SW_NO_CHANGE_E At the end of 14 cycle Verify swpd_enum_Skf1Valid is VALID Verify swpd_enum_Skf2Valid is VALID Verify swpd_enum_SasaValid is VALID Verify swpd_a_driverSteerWheel_deg is -9.93 Verify swpd_enum_driverSwTrustLevel is SW_GOOD_E Verify swpd_enum_driverSteerWheelValid is SW_VALID_E Verify swpd_enum_sensorChange is SW_NO_CHANGE_E At the end of 15 cycle Verify swpd_enum_Skf1Valid is VALID Verify swpd_enum_Skf2Valid is VALID Verify swpd_enum_SasaValid is VALID Verify swpd_a_driverSteerWheel_deg is -9.93 Verify swpd_enum_driverSwTrustLevel is SW_GOOD_E Verify swpd_enum_driverSteerWheelValid is SW_VALID_E Verify swpd_enum_sensorChange is SW_NO_CHANGE_E At the end of 16 cycle Verify swpd_enum_Skf1Valid is VALID Verify swpd_enum_Skf2Valid is VALID Verify swpd_enum_SasaValid is VALID Verify swpd_a_driverSteerWheel_deg is -9.93 Verify swpd_enum_driverSwTrustLevel is SW_GOOD_E Verify swpd_enum_driverSteerWheelValid is SW_VALID_E Verify swpd_enum_sensorChange is SW_NO_CHANGE_E At the end of 17 cycle Verify swpd_enum_Skf1Valid is VALID Verify swpd_enum_Skf2Valid is VALID Verify swpd_enum_SasaValid is VALID Verify swpd_a_driverSteerWheel_deg is -9.93 Verify swpd_enum_driverSwTrustLevel is SW_GOOD_E Verify swpd_enum_driverSteerWheelValid is SW_VALID_E Verify swpd_enum_sensorChange is SW_NO_CHANGE_E At the end of 18 cycle Verify swpd_enum_Skf1Valid is VALID Verify swpd_enum_Skf2Valid is VALID Verify swpd_enum_SasaValid is VALID Verify swpd_a_driverSteerWheel_deg is -9.93 Verify swpd_enum_driverSwTrustLevel is SW_GOOD_E Verify swpd_enum_driverSteerWheelValid is SW_VALID_E Verify swpd_enum_sensorChange is SW_NO_CHANGE_E | NOMINAL | At 1 cycle Disturbance not received from SASA, SKF1 and SKF2 sensors, so calculate the steering angle with received inputs from three sensors /* This scenario is to prove the disturbance in SASA message frame with incorrect CRC */ At 10 cycle Disturbance not received from SASA, SKF1 and SKF2 sensors, so calculate the steering angle with received inputs from three sensors At 11 cycle 1) Disturbance not received from SKF1 and SKF2 sensors 2) Disturbance received from SASA sensor (Incorrect CRC). So calculate the steering angle with received inputs of SKF1, SKF2 and previous cycle value of SASA At 12 cycle 1) Disturbance not received from SKF1 and SKF2 sensors 2) Disturbance received from SASA sensor (Incorrect CRC). So calculate the steering angle with received inputs of SKF1, SKF2 and previous cycle value of SASA At 13 cycle 1) Disturbance not received from SKF1 and SKF2 sensors 2) Disturbance received from SASA sensor (Incorrect CRC). So calculate the steering angle with received inputs of SKF1, SKF2 and previous cycle value of SASA At 14 cycle 1) Disturbance not received from SKF1 and SKF2 sensors 2) Disturbance received from SASA sensor (Incorrect CRC). So calculate the steering angle with received inputs of SKF1, SKF2 and previous cycle value of SASA At 15 cycle 1) Disturbance not received from SKF1 and SKF2 sensors 2) Disturbance received from SASA sensor (Incorrect CRC). So calculate the steering angle with received inputs of SKF1, SKF2 and previous cycle value of SASA At 16 cycle 1) Disturbance not received from SKF1 and SKF2 sensors 2) Disturbance received from SASA sensor (Incorrect CRC). So calculate the steering angle with received inputs of SKF1, SKF2 and previous cycle value of SASA At 17 cycle 1) Disturbance not received from SKF1 and SKF2 sensors 2) Disturbance received from SASA sensor (Incorrect CRC). So calculate the steering angle with received inputs of SKF1, SKF2 and previous cycle value of SASA At 18 cycle 1) Disturbance not received from SKF1 and SKF2 sensors 2) Disturbance received from SASA sensor (Incorrect CRC). So calculate the steering angle with received inputs of SKF1, SKF2 and previous cycle value of SASA | TXB-HLC-TC_5242 | High Level Test
TXB-HLC-TP_10622 | 4.1.2.35.0-3.36 |  |  | Procedure Step | 7 | At 19 cycle For 1 cycles Set swPos1byte0to4.swd_a_absolutAng_deg (SKF1) to 10 Set swd_ctr_heartbeatCount (SKF1) to X Set swd_vel_wheelSpeed_degps (SKF1) to 50 Set swPos3byte0to1.swd_a_wheelAng3_deg (SASA) to 10 Set swPos3byte0to1.Bits_4_Reserved (SASA) to 3 Set swd_ctr_sw3countr (SASA) to 18 Set swd_a_angChange3_deg (SASA) to 5 Set swd_status_sw3status (SASA) to 4 Set swd_crc_sw3crc (SASA) to 15 Set swPos1byte0to4.swd_a_absolutAng_deg (SKF2) to 10 Set swd_ctr_heartbeatCount (SKF2) to X Set swd_vel_wheelSpeed_degps (SKF2) to 50 Set mmd_enum_ctrlModeToApply to MM_LVC_E At 20 cycle For 1 cycles Set swPos1byte0to4.swd_a_absolutAng_deg (SKF1) to 10 Set swd_ctr_heartbeatCount (SKF1) to X Set swd_vel_wheelSpeed_degps (SKF1) to 50 Set swPos3byte0to1.swd_a_wheelAng3_deg (SASA) to 10 Set swPos3byte0to1.Bits_4_Reserved (SASA) to 3 Set swd_ctr_sw3countr (SASA) to 19 Set swd_a_angChange3_deg (SASA) to 5 Set swd_status_sw3status (SASA) to 4 Set swd_crc_sw3crc (SASA) to 15 Set swPos1byte0to4.swd_a_absolutAng_deg (SKF2) to 10 Set swd_ctr_heartbeatCount (SKF2) to X Set swd_vel_wheelSpeed_degps (SKF2) to 50 Set mmd_enum_ctrlModeToApply to MM_LVC_E At 21 cycle For 1 cycles Set swPos1byte0to4.swd_a_absolutAng_deg (SKF1) to 10 Set swd_ctr_heartbeatCount (SKF1) to X Set swd_vel_wheelSpeed_degps (SKF1) to 50 Set swPos3byte0to1.swd_a_wheelAng3_deg (SASA) to 10 Set swPos3byte0to1.Bits_4_Reserved (SASA) to 3 Set swd_ctr_sw3countr (SASA) to 20 Set swd_a_angChange3_deg (SASA) to 5 Set swd_status_sw3status (SASA) to 4 Set swd_crc_sw3crc (SASA) to 15 Set swPos1byte0to4.swd_a_absolutAng_deg (SKF2) to 10 Set swd_ctr_heartbeatCount (SKF2) to X Set swd_vel_wheelSpeed_degps (SKF2) to 50 Set mmd_enum_ctrlModeToApply to MM_LVC_E At 22 cycle For 1 cycles Set swPos1byte0to4.swd_a_absolutAng_deg (SKF1) to 10 Set swd_ctr_heartbeatCount (SKF1) to X Set swd_vel_wheelSpeed_degps (SKF1) to 50 Set swPos3byte0to1.swd_a_wheelAng3_deg (SASA) to 10 Set swPos3byte0to1.Bits_4_Reserved (SASA) to 3 Set swd_ctr_sw3countr (SASA) to 21 Set swd_a_angChange3_deg (SASA) to 5 Set swd_status_sw3status (SASA) to 4 Set swd_crc_sw3crc (SASA) to 15 Set swPos1byte0to4.swd_a_absolutAng_deg (SKF2) to 10 Set swd_ctr_heartbeatCount (SKF2) to X Set swd_vel_wheelSpeed_degps (SKF2) to 50 Set mmd_enum_ctrlModeToApply to MM_LVC_E At 23 cycle For 1 cycles Set swPos1byte0to4.swd_a_absolutAng_deg (SKF1) to 10 Set swd_ctr_heartbeatCount (SKF1) to X Set swd_vel_wheelSpeed_degps (SKF1) to 50 Set swPos3byte0to1.swd_a_wheelAng3_deg (SASA) to 10 Set swPos3byte0to1.Bits_4_Reserved (SASA) to 3 Set swd_ctr_sw3countr (SASA) to 22 Set swd_a_angChange3_deg (SASA) to 5 Set swd_status_sw3status (SASA) to 4 Set swd_crc_sw3crc (SASA) to 15 Set swPos1byte0to4.swd_a_absolutAng_deg (SKF2) to 10 Set swd_ctr_heartbeatCount (SKF2) to X Set swd_vel_wheelSpeed_degps (SKF2) to 50 Set mmd_enum_ctrlModeToApply to MM_LVC_E At 24 cycle For 1 cycles Set swPos1byte0to4.swd_a_absolutAng_deg (SKF1) to 10 Set swd_ctr_heartbeatCount (SKF1) to X Set swd_vel_wheelSpeed_degps (SKF1) to 50 Set swPos3byte0to1.swd_a_wheelAng3_deg (SASA) to 10 Set swPos3byte0to1.Bits_4_Reserved (SASA) to 3 Set swd_ctr_sw3countr (SASA) to 23 Set swd_a_angChange3_deg (SASA) to 5 Set swd_status_sw3status (SASA) to 4 Set swd_crc_sw3crc (SASA) to 15 Set swPos1byte0to4.swd_a_absolutAng_deg (SKF2) to 10 Set swd_ctr_heartbeatCount (SKF2) to X Set swd_vel_wheelSpeed_degps (SKF2) to 50 Set mmd_enum_ctrlModeToApply to MM_LVC_E At 25 cycle For 1 cycles Set swPos1byte0to4.swd_a_absolutAng_deg (SKF1) to 10 Set swd_ctr_heartbeatCount (SKF1) to X Set swd_vel_wheelSpeed_degps (SKF1) to 50 Set swPos3byte0to1.swd_a_wheelAng3_deg (SASA) to 10 Set swPos3byte0to1.Bits_4_Reserved (SASA) to 3 Set swd_ctr_sw3countr (SASA) to 24 Set swd_a_angChange3_deg (SASA) to 5 Set swd_status_sw3status (SASA) to 4 Set swd_crc_sw3crc (SASA) to 15 Set swPos1byte0to4.swd_a_absolutAng_deg (SKF2) to 10 Set swd_ctr_heartbeatCount (SKF2) to X Set swd_vel_wheelSpeed_degps (SKF2) to 50 Set mmd_enum_ctrlModeToApply to MM_LVC_E At 26 cycle For 1 cycles Set swPos1byte0to4.swd_a_absolutAng_deg (SKF1) to 10 Set swd_ctr_heartbeatCount (SKF1) to X Set swd_vel_wheelSpeed_degps (SKF1) to 50 Set swPos3byte0to1.swd_a_wheelAng3_deg (SASA) to 10 Set swPos3byte0to1.Bits_4_Reserved (SASA) to 3 Set swd_ctr_sw3countr (SASA) to 25 Set swd_a_angChange3_deg (SASA) to 5 Set swd_status_sw3status (SASA) to 4 Set swd_crc_sw3crc (SASA) to 15 Set swPos1byte0to4.swd_a_absolutAng_deg (SKF2) to 10 Set swd_ctr_heartbeatCount (SKF2) to X Set swd_vel_wheelSpeed_degps (SKF2) to 50 Set mmd_enum_ctrlModeToApply to MM_LVC_E At 27 cycle For 1 cycles Set swPos1byte0to4.swd_a_absolutAng_deg (SKF1) to 10 Set swd_ctr_heartbeatCount (SKF1) to X Set swd_vel_wheelSpeed_degps (SKF1) to 50 Set swPos3byte0to1.swd_a_wheelAng3_deg (SASA) to 10 Set swPos3byte0to1.Bits_4_Reserved (SASA) to 3 Set swd_ctr_sw3countr (SASA) to 26 Set swd_a_angChange3_deg (SASA) to 5 Set swd_status_sw3status (SASA) to 4 Set swd_crc_sw3crc (SASA) to 15 Set swPos1byte0to4.swd_a_absolutAng_deg (SKF2) to 10 Set swd_ctr_heartbeatCount (SKF2) to X Set swd_vel_wheelSpeed_degps (SKF2) to 50 Set mmd_enum_ctrlModeToApply to MM_LVC_E At 28 cycle For 1 cycles Set swPos1byte0to4.swd_a_absolutAng_deg (SKF1) to 10 Set swd_ctr_heartbeatCount (SKF1) to X Set swd_vel_wheelSpeed_degps (SKF1) to 50 Set swPos3byte0to1.swd_a_wheelAng3_deg (SASA) to 10 Set swPos3byte0to1.Bits_4_Reserved (SASA) to 3 Set swd_ctr_sw3countr (SASA) to 27 Set swd_a_angChange3_deg (SASA) to 5 Set swd_status_sw3status (SASA) to 4 Set swd_crc_sw3crc (SASA) to 15 Set swPos1byte0to4.swd_a_absolutAng_deg (SKF2) to 10 Set swd_ctr_heartbeatCount (SKF2) to X Set swd_vel_wheelSpeed_degps (SKF2) to 50 Set mmd_enum_ctrlModeToApply to MM_LVC_E | At the end of 19 cycle Verify swpd_enum_Skf1Valid is VALID Verify swpd_enum_Skf2Valid is VALID Verify swpd_enum_SasaValid is VALID Verify swpd_a_driverSteerWheel_deg is -9.93 Verify swpd_enum_driverSwTrustLevel is SW_GOOD_E Verify swpd_enum_driverSteerWheelValid is SW_VALID_E Verify swpd_enum_sensorChange is SW_NO_CHANGE_E At the end of 20 cycle Verify swpd_enum_Skf1Valid is VALID Verify swpd_enum_Skf2Valid is VALID Verify swpd_enum_SasaValid is INVALID Verify swpd_a_driverSteerWheel_deg is -9.93 Verify swpd_enum_driverSwTrustLevel is SW_GOOD_E Verify swpd_enum_driverSteerWheelValid is SW_VALID_E Verify swpd_enum_sensorChange is SW_NO_CHANGE_E At the end of 21 cycle Verify swpd_enum_Skf1Valid is VALID Verify swpd_enum_Skf2Valid is VALID Verify swpd_enum_SasaValid is INVALID Verify swpd_a_driverSteerWheel_deg is -9.93 Verify swpd_enum_driverSwTrustLevel is SW_GOOD_E Verify swpd_enum_driverSteerWheelValid is SW_VALID_E Verify swpd_enum_sensorChange is SW_NO_CHANGE_E At the end of 22 cycle Verify swpd_enum_Skf1Valid is VALID Verify swpd_enum_Skf2Valid is VALID Verify swpd_enum_SasaValid is INVALID Verify swpd_a_driverSteerWheel_deg is -9.93 Verify swpd_enum_driverSwTrustLevel is SW_GOOD_E Verify swpd_enum_driverSteerWheelValid is SW_VALID_E Verify swpd_enum_sensorChange is SW_NO_CHANGE_E At the end of 23 cycle Verify swpd_enum_Skf1Valid is VALID Verify swpd_enum_Skf2Valid is VALID Verify swpd_enum_SasaValid is INVALID Verify swpd_a_driverSteerWheel_deg is -9.93 Verify swpd_enum_driverSwTrustLevel is SW_GOOD_E Verify swpd_enum_driverSteerWheelValid is SW_VALID_E Verify swpd_enum_sensorChange is SW_NO_CHANGE_E At the end of 24 cycle Verify swpd_enum_Skf1Valid is VALID Verify swpd_enum_Skf2Valid is VALID Verify swpd_enum_SasaValid is INVALID Verify swpd_a_driverSteerWheel_deg is -9.93 Verify swpd_enum_driverSwTrustLevel is SW_GOOD_E Verify swpd_enum_driverSteerWheelValid is SW_VALID_E Verify swpd_enum_sensorChange is SW_NO_CHANGE_E At the end of 25 cycle Verify swpd_enum_Skf1Valid is VALID Verify swpd_enum_Skf2Valid is VALID Verify swpd_enum_SasaValid is INVALID Verify swpd_a_driverSteerWheel_deg is -9.93 Verify swpd_enum_driverSwTrustLevel is SW_GOOD_E Verify swpd_enum_driverSteerWheelValid is SW_VALID_E Verify swpd_enum_sensorChange is SW_NO_CHANGE_E At the end of 26 cycle Verify swpd_enum_Skf1Valid is VALID Verify swpd_enum_Skf2Valid is VALID Verify swpd_enum_SasaValid is INVALID Verify swpd_a_driverSteerWheel_deg is -9.93 Verify swpd_enum_driverSwTrustLevel is SW_GOOD_E Verify swpd_enum_driverSteerWheelValid is SW_VALID_E Verify swpd_enum_sensorChange is SW_NO_CHANGE_E At the end of 27 cycle Verify swpd_enum_Skf1Valid is VALID Verify swpd_enum_Skf2Valid is VALID Verify swpd_enum_SasaValid is INVALID Verify swpd_a_driverSteerWheel_deg is -9.93 Verify swpd_enum_driverSwTrustLevel is SW_GOOD_E Verify swpd_enum_driverSteerWheelValid is SW_VALID_E Verify swpd_enum_sensorChange is SW_NO_CHANGE_E At the end of 28 cycle Verify swpd_enum_Skf1Valid is VALID Verify swpd_enum_Skf2Valid is VALID Verify swpd_enum_SasaValid is INVALID Verify swpd_a_driverSteerWheel_deg is -9.93 Verify swpd_enum_driverSwTrustLevel is SW_GOOD_E Verify swpd_enum_driverSteerWheelValid is SW_VALID_E Verify swpd_enum_sensorChange is SW_NO_CHANGE_E | NOMINAL | Continuation of TP: TXB-HLC-TP_10621 At 19 cycle 1) Disturbance not received from SKF1 and SKF2 sensors 2) Disturbance received from SASA sensor (Incorrect CRC). So calculate the steering angle with received inputs of SKF1, SKF2 and previous cycle value of SASA At 20 cycle 1) Disturbance not received from SKF1 and SKF2 sensors 2) Disturbance received from SASA sensor (Incorrect CRC). So calculate the steering angle with received inputs of SKF1, SKF2 and previous cycle value of SASA At 21 cycle 1) Disturbance not received from SKF1 and SKF2 sensors 2) Disturbance received from SASA sensor (Incorrect CRC). So calculate the steering angle with received inputs of SKF1, SKF2 and previous cycle value of SASA At 22 cycle 1) Disturbance not received from SKF1 and SKF2 sensors 2) Disturbance received from SASA sensor (Incorrect CRC). So calculate the steering angle with received inputs of SKF1, SKF2 and previous cycle value of SASA At 23 cycle 1) Disturbance not received from SKF1 and SKF2 sensors 2) Disturbance received from SASA sensor (Incorrect CRC). So calculate the steering angle with received inputs of SKF1, SKF2 and previous cycle value of SASA At 24 cycle 1) Disturbance not received from SKF1 and SKF2 sensors 2) Disturbance received from SASA sensor (Incorrect CRC). So calculate the steering angle with received inputs of SKF1, SKF2 and previous cycle value of SASA At 25 cycle 1) Disturbance not received from SKF1 and SKF2 sensors 2) Disturbance received from SASA sensor (Incorrect CRC). So calculate the steering angle with received inputs of SKF1, SKF2 and previous cycle value of SASA At 26 cycle 1) Disturbance not received from SKF1 and SKF2 sensors 2) Disturbance received from SASA sensor (Incorrect CRC). So calculate the steering angle with received inputs of SKF1, SKF2 and previous cycle value of SASA At 27 cycle 1) Disturbance not received from SKF1 and SKF2 sensors 2) Disturbance received from SASA sensor (Incorrect CRC). So calculate the steering angle with received inputs of SKF1, SKF2 and previous cycle value of SASA At 28 cycle 1) Disturbance not received from SKF1 and SKF2 sensors 2) Disturbance received from SASA sensor (Incorrect CRC). So calculate the steering angle with received inputs of SKF1, SKF2 and previous cycle value of SASA | TXB-HLC-TC_5242 | High Level Test
TXB-HLC-TP_10623 | 4.1.2.35.0-3.37 |  |  | Procedure Step | 7 | At 29 cycle For 1 cycles Set swPos1byte0to4.swd_a_absolutAng_deg (SKF1) to 10 Set swd_ctr_heartbeatCount (SKF1) to X Set swd_vel_wheelSpeed_degps (SKF1) to 50 Set swPos3byte0to1.swd_a_wheelAng3_deg (SASA) to 10 Set swPos3byte0to1.Bits_4_Reserved (SASA) to 3 Set swd_ctr_sw3countr (SASA) to 28 Set swd_a_angChange3_deg (SASA) to 5 Set swd_status_sw3status (SASA) to 4 Set swd_crc_sw3crc (SASA) to 15 Set swPos1byte0to4.swd_a_absolutAng_deg (SKF2) to 10 Set swd_ctr_heartbeatCount (SKF2) to X Set swd_vel_wheelSpeed_degps (SKF2) to 50 Set mmd_enum_ctrlModeToApply to MM_LVC_E At 30 cycle For 1 cycles Set swPos1byte0to4.swd_a_absolutAng_deg (SKF1) to 10 Set swd_ctr_heartbeatCount (SKF1) to X Set swd_vel_wheelSpeed_degps (SKF1) to 50 Set swPos3byte0to1.swd_a_wheelAng3_deg (SASA) to 10 Set swPos3byte0to1.Bits_4_Reserved (SASA) to 3 Set swd_ctr_sw3countr (SASA) to 29 Set swd_a_angChange3_deg (SASA) to 5 Set swd_status_sw3status (SASA) to 4 Set swd_crc_sw3crc (SASA) to 15 Set swPos1byte0to4.swd_a_absolutAng_deg (SKF2) to 10 Set swd_ctr_heartbeatCount (SKF2) to X Set swd_vel_wheelSpeed_degps (SKF2) to 50 Set mmd_enum_ctrlModeToApply to MM_LVC_E At 31 cycle For 1 cycles Set swPos1byte0to4.swd_a_absolutAng_deg (SKF1) to 10 Set swd_ctr_heartbeatCount (SKF1) to X Set swd_vel_wheelSpeed_degps (SKF1) to 50 Set swPos3byte0to1.swd_a_wheelAng3_deg (SASA) to 10 Set swPos3byte0to1.Bits_4_Reserved (SASA) to 3 Set swd_ctr_sw3countr (SASA) to 30 Set swd_a_angChange3_deg (SASA) to 5 Set swd_status_sw3status (SASA) to 4 Set swd_crc_sw3crc (SASA) to 15 Set swPos1byte0to4.swd_a_absolutAng_deg (SKF2) to 10 Set swd_ctr_heartbeatCount (SKF2) to X Set swd_vel_wheelSpeed_degps (SKF2) to 50 Set mmd_enum_ctrlModeToApply to MM_LVC_E At 32 cycle For 1 cycles Set swPos1byte0to4.swd_a_absolutAng_deg (SKF1) to 10 Set swd_ctr_heartbeatCount (SKF1) to X Set swd_vel_wheelSpeed_degps (SKF1) to 50 Set swPos3byte0to1.swd_a_wheelAng3_deg (SASA) to 10 Set swPos3byte0to1.Bits_4_Reserved (SASA) to 3 Set swd_ctr_sw3countr (SASA) to 31 Set swd_a_angChange3_deg (SASA) to 5 Set swd_status_sw3status (SASA) to 4 Set swd_crc_sw3crc (SASA) to 15 Set swPos1byte0to4.swd_a_absolutAng_deg (SKF2) to 10 Set swd_ctr_heartbeatCount (SKF2) to X Set swd_vel_wheelSpeed_degps (SKF2) to 50 Set mmd_enum_ctrlModeToApply to MM_LVC_E At 33 cycle For 1 cycles Set swPos1byte0to4.swd_a_absolutAng_deg (SKF1) to 10 Set swd_ctr_heartbeatCount (SKF1) to X Set swd_vel_wheelSpeed_degps (SKF1) to 50 Set swPos3byte0to1.swd_a_wheelAng3_deg (SASA) to 10 Set swPos3byte0to1.Bits_4_Reserved (SASA) to 3 Set swd_ctr_sw3countr (SASA) to 32 Set swd_a_angChange3_deg (SASA) to 5 Set swd_status_sw3status (SASA) to 4 Set swd_crc_sw3crc (SASA) to 15 Set swPos1byte0to4.swd_a_absolutAng_deg (SKF2) to 10 Set swd_ctr_heartbeatCount (SKF2) to X Set swd_vel_wheelSpeed_degps (SKF2) to 50 Set mmd_enum_ctrlModeToApply to MM_LVC_E At 34 cycle For 1 cycles Set swPos1byte0to4.swd_a_absolutAng_deg (SKF1) to 10 Set swd_ctr_heartbeatCount (SKF1) to X Set swd_vel_wheelSpeed_degps (SKF1) to 50 Set swPos3byte0to1.swd_a_wheelAng3_deg (SASA) to 10 Set swPos3byte0to1.Bits_4_Reserved (SASA) to 3 Set swd_ctr_sw3countr (SASA) to 33 Set swd_a_angChange3_deg (SASA) to 5 Set swd_status_sw3status (SASA) to 4 Set swd_crc_sw3crc (SASA) to 15 Set swPos1byte0to4.swd_a_absolutAng_deg (SKF2) to 10 Set swd_ctr_heartbeatCount (SKF2) to X Set swd_vel_wheelSpeed_degps (SKF2) to 50 Set mmd_enum_ctrlModeToApply to MM_LVC_E At 35 cycle For 1 cycles Set swPos1byte0to4.swd_a_absolutAng_deg (SKF1) to 10 Set swd_ctr_heartbeatCount (SKF1) to X Set swd_vel_wheelSpeed_degps (SKF1) to 50 Set swPos3byte0to1.swd_a_wheelAng3_deg (SASA) to 10 Set swPos3byte0to1.Bits_4_Reserved (SASA) to 3 Set swd_ctr_sw3countr (SASA) to 34 Set swd_a_angChange3_deg (SASA) to 5 Set swd_status_sw3status (SASA) to 4 Set swd_crc_sw3crc (SASA) to 15 Set swPos1byte0to4.swd_a_absolutAng_deg (SKF2) to 10 Set swd_ctr_heartbeatCount (SKF2) to X Set swd_vel_wheelSpeed_degps (SKF2) to 50 Set mmd_enum_ctrlModeToApply to MM_LVC_E At 36 cycle For 1 cycles Set swPos1byte0to4.swd_a_absolutAng_deg (SKF1) to 10 Set swd_ctr_heartbeatCount (SKF1) to X Set swd_vel_wheelSpeed_degps (SKF1) to 50 Set swPos3byte0to1.swd_a_wheelAng3_deg (SASA) to 10 Set swPos3byte0to1.Bits_4_Reserved (SASA) to 3 Set swd_ctr_sw3countr (SASA) to 35 Set swd_a_angChange3_deg (SASA) to 5 Set swd_status_sw3status (SASA) to 4 Set swd_crc_sw3crc (SASA) to 15 Set swPos1byte0to4.swd_a_absolutAng_deg (SKF2) to 10 Set swd_ctr_heartbeatCount (SKF2) to X Set swd_vel_wheelSpeed_degps (SKF2) to 50 Set mmd_enum_ctrlModeToApply to MM_LVC_E At 37 cycle For 1 cycles Set swPos1byte0to4.swd_a_absolutAng_deg (SKF1) to 10 Set swd_ctr_heartbeatCount (SKF1) to X Set swd_vel_wheelSpeed_degps (SKF1) to 50 Set swPos3byte0to1.swd_a_wheelAng3_deg (SASA) to 10 Set swPos3byte0to1.Bits_4_Reserved (SASA) to 3 Set swd_ctr_sw3countr (SASA) to 36 Set swd_a_angChange3_deg (SASA) to 5 Set swd_status_sw3status (SASA) to 4 Set swd_crc_sw3crc (SASA) to 15 Set swPos1byte0to4.swd_a_absolutAng_deg (SKF2) to 10 Set swd_ctr_heartbeatCount (SKF2) to X Set swd_vel_wheelSpeed_degps (SKF2) to 50 Set mmd_enum_ctrlModeToApply to MM_LVC_E At 38 cycle For 1 cycles Set swPos1byte0to4.swd_a_absolutAng_deg (SKF1) to 10 Set swd_ctr_heartbeatCount (SKF1) to X Set swd_vel_wheelSpeed_degps (SKF1) to 50 Set swPos3byte0to1.swd_a_wheelAng3_deg (SASA) to 10 Set swPos3byte0to1.Bits_4_Reserved (SASA) to 3 Set swd_ctr_sw3countr (SASA) to 37 Set swd_a_angChange3_deg (SASA) to 5 Set swd_status_sw3status (SASA) to 4 Set swd_crc_sw3crc (SASA) to 15 Set swPos1byte0to4.swd_a_absolutAng_deg (SKF2) to 10 Set swd_ctr_heartbeatCount (SKF2) to X Set swd_vel_wheelSpeed_degps (SKF2) to 50 Set mmd_enum_ctrlModeToApply to MM_LVC_E | At the end of 29 cycle Verify swpd_enum_Skf1Valid is VALID Verify swpd_enum_Skf2Valid is VALID Verify swpd_enum_SasaValid is INVALID Verify swpd_a_driverSteerWheel_deg is -9.93 Verify swpd_enum_driverSwTrustLevel is SW_GOOD_E Verify swpd_enum_driverSteerWheelValid is SW_VALID_E Verify swpd_enum_sensorChange is SW_NO_CHANGE_E At the end of 30 cycle Verify swpd_enum_Skf1Valid is VALID Verify swpd_enum_Skf2Valid is VALID Verify swpd_enum_SasaValid is INVALID Verify swpd_a_driverSteerWheel_deg is -9.93 Verify swpd_enum_driverSwTrustLevel is SW_GOOD_E Verify swpd_enum_driverSteerWheelValid is SW_VALID_E Verify swpd_enum_sensorChange is SW_NO_CHANGE_E At the end of 31 cycle Verify swpd_enum_Skf1Valid is VALID Verify swpd_enum_Skf2Valid is VALID Verify swpd_enum_SasaValid is INVALID Verify swpd_a_driverSteerWheel_deg is -9.93 Verify swpd_enum_driverSwTrustLevel is SW_GOOD_E Verify swpd_enum_driverSteerWheelValid is SW_VALID_E Verify swpd_enum_sensorChange is SW_NO_CHANGE_E At the end of 32 cycle Verify swpd_enum_Skf1Valid is VALID Verify swpd_enum_Skf2Valid is VALID Verify swpd_enum_SasaValid is INVALID Verify swpd_a_driverSteerWheel_deg is -9.93 Verify swpd_enum_driverSwTrustLevel is SW_GOOD_E Verify swpd_enum_driverSteerWheelValid is SW_VALID_E Verify swpd_enum_sensorChange is SW_NO_CHANGE_E At the end of 33 cycle Verify swpd_enum_Skf1Valid is VALID Verify swpd_enum_Skf2Valid is VALID Verify swpd_enum_SasaValid is INVALID Verify swpd_a_driverSteerWheel_deg is -9.93 Verify swpd_enum_driverSwTrustLevel is SW_GOOD_E Verify swpd_enum_driverSteerWheelValid is SW_VALID_E Verify swpd_enum_sensorChange is SW_NO_CHANGE_E At the end of 34 cycle Verify swpd_enum_Skf1Valid is VALID Verify swpd_enum_Skf2Valid is VALID Verify swpd_enum_SasaValid is INVALID Verify swpd_a_driverSteerWheel_deg is -9.93 Verify swpd_enum_driverSwTrustLevel is SW_GOOD_E Verify swpd_enum_driverSteerWheelValid is SW_VALID_E Verify swpd_enum_sensorChange is SW_NO_CHANGE_E At the end of 35 cycle Verify swpd_enum_Skf1Valid is VALID Verify swpd_enum_Skf2Valid is VALID Verify swpd_enum_SasaValid is INVALID Verify swpd_a_driverSteerWheel_deg is -9.93 Verify swpd_enum_driverSwTrustLevel is SW_GOOD_E Verify swpd_enum_driverSteerWheelValid is SW_VALID_E Verify swpd_enum_sensorChange is SW_NO_CHANGE_E At the end of 36 cycle Verify swpd_enum_Skf1Valid is VALID Verify swpd_enum_Skf2Valid is VALID Verify swpd_enum_SasaValid is INVALID Verify swpd_a_driverSteerWheel_deg is -9.93 Verify swpd_enum_driverSwTrustLevel is SW_GOOD_E Verify swpd_enum_driverSteerWheelValid is SW_VALID_E Verify swpd_enum_sensorChange is SW_NO_CHANGE_E At the end of 37 cycle Verify swpd_enum_Skf1Valid is VALID Verify swpd_enum_Skf2Valid is VALID Verify swpd_enum_SasaValid is INVALID Verify swpd_a_driverSteerWheel_deg is -9.93 Verify swpd_enum_driverSwTrustLevel is SW_GOOD_E Verify swpd_enum_driverSteerWheelValid is SW_VALID_E Verify swpd_enum_sensorChange is SW_NO_CHANGE_E At the end of 38 cycle Verify swpd_enum_Skf1Valid is VALID Verify swpd_enum_Skf2Valid is VALID Verify swpd_enum_SasaValid is INVALID Verify swpd_a_driverSteerWheel_deg is -9.93 Verify swpd_enum_driverSwTrustLevel is SW_GOOD_E Verify swpd_enum_driverSteerWheelValid is SW_VALID_E Verify swpd_enum_sensorChange is SW_NO_CHANGE_E | NOMINAL | Continuation of TP: TXB-HLC-TP_10621 At 29 cycle 1) Disturbance not received from SKF1 and SKF2 sensors 2) Disturbance received from SASA sensor (Incorrect CRC). So calculate the steering angle with received inputs of SKF1, SKF2 and previous cycle value of SASA At 30 cycle 1) Disturbance not received from SKF1 and SKF2 sensors 2) Disturbance received from SASA sensor (Incorrect CRC). So calculate the steering angle with received inputs of SKF1, SKF2 and previous cycle value of SASA At 31 cycle 1) Disturbance not received from SKF1 and SKF2 sensors 2) Disturbance received from SASA sensor (Incorrect CRC). So calculate the steering angle with received inputs of SKF1, SKF2 and previous cycle value of SASA At 32 cycle 1) Disturbance not received from SKF1 and SKF2 sensors 2) Disturbance received from SASA sensor (Incorrect CRC). So calculate the steering angle with received inputs of SKF1, SKF2 and previous cycle value of SASA At 33 cycle 1) Disturbance not received from SKF1 and SKF2 sensors 2) Disturbance received from SASA sensor (Incorrect CRC). So calculate the steering angle with received inputs of SKF1, SKF2 and previous cycle value of SASA At 34 cycle 1) Disturbance not received from SKF1 and SKF2 sensors 2) Disturbance received from SASA sensor (Incorrect CRC). So calculate the steering angle with received inputs of SKF1, SKF2 and previous cycle value of SASA At 35 cycle 1) Disturbance not received from SKF1 and SKF2 sensors 2) Disturbance received from SASA sensor (Incorrect CRC). So calculate the steering angle with received inputs of SKF1, SKF2 and previous cycle value of SASA At 36 cycle 1) Disturbance not received from SKF1 and SKF2 sensors 2) Disturbance received from SASA sensor (Incorrect CRC). So calculate the steering angle with received inputs of SKF1, SKF2 and previous cycle value of SASA At 37 cycle 1) Disturbance not received from SKF1 and SKF2 sensors 2) Disturbance received from SASA sensor (Incorrect CRC). So calculate the steering angle with received inputs of SKF1, SKF2 and previous cycle value of SASA At 38 cycle 1) Disturbance not received from SKF1 and SKF2 sensors 2) Disturbance received from SASA sensor (Incorrect CRC). So calculate the steering angle with received inputs of SKF1, SKF2 and previous cycle value of SASA | TXB-HLC-TC_5242 | High Level Test
TXB-HLC-TP_10624 | 4.1.2.35.0-3.38 |  |  | Procedure Step | 7 | At 39 cycle For 1 cycles Set swPos1byte0to4.swd_a_absolutAng_deg (SKF1) to 10 Set swd_ctr_heartbeatCount (SKF1) to X Set swd_vel_wheelSpeed_degps (SKF1) to 50 Set swPos3byte0to1.swd_a_wheelAng3_deg (SASA) to 10 Set swPos3byte0to1.Bits_4_Reserved (SASA) to 3 Set swd_ctr_sw3countr (SASA) to 38 Set swd_a_angChange3_deg (SASA) to 5 Set swd_status_sw3status (SASA) to 4 Set swd_crc_sw3crc (SASA) to 15 Set swPos1byte0to4.swd_a_absolutAng_deg (SKF2) to 10 Set swd_ctr_heartbeatCount (SKF2) to X Set swd_vel_wheelSpeed_degps (SKF2) to 50 Set mmd_enum_ctrlModeToApply to MM_LVC_E At 40 cycle For 1 cycles Set swPos1byte0to4.swd_a_absolutAng_deg (SKF1) to 10 Set swd_ctr_heartbeatCount (SKF1) to X Set swd_vel_wheelSpeed_degps (SKF1) to 50 Set swPos3byte0to1.swd_a_wheelAng3_deg (SASA) to 10 Set swPos3byte0to1.Bits_4_Reserved (SASA) to 3 Set swd_ctr_sw3countr (SASA) to 39 Set swd_a_angChange3_deg (SASA) to 5 Set swd_status_sw3status (SASA) to 4 Set swd_crc_sw3crc (SASA) to 15 Set swPos1byte0to4.swd_a_absolutAng_deg (SKF2) to 10 Set swd_ctr_heartbeatCount (SKF2) to X Set swd_vel_wheelSpeed_degps (SKF2) to 50 Set mmd_enum_ctrlModeToApply to MM_LVC_E At 41 cycle For 1 cycles Set swPos1byte0to4.swd_a_absolutAng_deg (SKF1) to 10 Set swd_ctr_heartbeatCount (SKF1) to X Set swd_vel_wheelSpeed_degps (SKF1) to 50 Set swPos3byte0to1.swd_a_wheelAng3_deg (SASA) to 10 Set swPos3byte0to1.Bits_4_Reserved (SASA) to 3 Set swd_ctr_sw3countr (SASA) to 40 Set swd_a_angChange3_deg (SASA) to 5 Set swd_status_sw3status (SASA) to 4 Set swd_crc_sw3crc (SASA) to 15 Set swPos1byte0to4.swd_a_absolutAng_deg (SKF2) to 10 Set swd_ctr_heartbeatCount (SKF2) to X Set swd_vel_wheelSpeed_degps (SKF2) to 50 Set mmd_enum_ctrlModeToApply to MM_LVC_E At 42 cycle For 1 cycles Set swPos1byte0to4.swd_a_absolutAng_deg (SKF1) to 10 Set swd_ctr_heartbeatCount (SKF1) to X Set swd_vel_wheelSpeed_degps (SKF1) to 50 Set swPos3byte0to1.swd_a_wheelAng3_deg (SASA) to 10 Set swPos3byte0to1.Bits_4_Reserved (SASA) to 3 Set swd_ctr_sw3countr (SASA) to 41 Set swd_a_angChange3_deg (SASA) to 5 Set swd_status_sw3status (SASA) to 4 Set swd_crc_sw3crc (SASA) to 15 Set swPos1byte0to4.swd_a_absolutAng_deg (SKF2) to 10 Set swd_ctr_heartbeatCount (SKF2) to X Set swd_vel_wheelSpeed_degps (SKF2) to 50 Set mmd_enum_ctrlModeToApply to MM_LVC_E At 43 cycle For 1 cycles Set swPos1byte0to4.swd_a_absolutAng_deg (SKF1) to 10 Set swd_ctr_heartbeatCount (SKF1) to X Set swd_vel_wheelSpeed_degps (SKF1) to 50 Set swPos3byte0to1.swd_a_wheelAng3_deg (SASA) to 10 Set swPos3byte0to1.Bits_4_Reserved (SASA) to 3 Set swd_ctr_sw3countr (SASA) to 42 Set swd_a_angChange3_deg (SASA) to 5 Set swd_status_sw3status (SASA) to 4 Set swd_crc_sw3crc (SASA) to 15 Set swPos1byte0to4.swd_a_absolutAng_deg (SKF2) to 10 Set swd_ctr_heartbeatCount (SKF2) to X Set swd_vel_wheelSpeed_degps (SKF2) to 50 Set mmd_enum_ctrlModeToApply to MM_LVC_E At 44 cycle For 1 cycles Set swPos1byte0to4.swd_a_absolutAng_deg (SKF1) to 10 Set swd_ctr_heartbeatCount (SKF1) to X Set swd_vel_wheelSpeed_degps (SKF1) to 50 Set swPos3byte0to1.swd_a_wheelAng3_deg (SASA) to 10 Set swPos3byte0to1.Bits_4_Reserved (SASA) to 3 Set swd_ctr_sw3countr (SASA) to 43 Set swd_a_angChange3_deg (SASA) to 5 Set swd_status_sw3status (SASA) to 4 Set swd_crc_sw3crc (SASA) to 15 Set swPos1byte0to4.swd_a_absolutAng_deg (SKF2) to 10 Set swd_ctr_heartbeatCount (SKF2) to X Set swd_vel_wheelSpeed_degps (SKF2) to 50 Set mmd_enum_ctrlModeToApply to MM_LVC_E At 45 cycle For 1 cycles Set swPos1byte0to4.swd_a_absolutAng_deg (SKF1) to 10 Set swd_ctr_heartbeatCount (SKF1) to X Set swd_vel_wheelSpeed_degps (SKF1) to 50 Set swPos3byte0to1.swd_a_wheelAng3_deg (SASA) to 10 Set swPos3byte0to1.Bits_4_Reserved (SASA) to 3 Set swd_ctr_sw3countr (SASA) to 44 Set swd_a_angChange3_deg (SASA) to 5 Set swd_status_sw3status (SASA) to 4 Set swd_crc_sw3crc (SASA) to 15 Set swPos1byte0to4.swd_a_absolutAng_deg (SKF2) to 10 Set swd_ctr_heartbeatCount (SKF2) to X Set swd_vel_wheelSpeed_degps (SKF2) to 50 Set mmd_enum_ctrlModeToApply to MM_LVC_E At 46 cycle For 1 cycles Set swPos1byte0to4.swd_a_absolutAng_deg (SKF1) to 10 Set swd_ctr_heartbeatCount (SKF1) to X Set swd_vel_wheelSpeed_degps (SKF1) to 50 Set swPos3byte0to1.swd_a_wheelAng3_deg (SASA) to 10 Set swPos3byte0to1.Bits_4_Reserved (SASA) to 3 Set swd_ctr_sw3countr (SASA) to 45 Set swd_a_angChange3_deg (SASA) to 5 Set swd_status_sw3status (SASA) to 4 Set swd_crc_sw3crc (SASA) to 15 Set swPos1byte0to4.swd_a_absolutAng_deg (SKF2) to 10 Set swd_ctr_heartbeatCount (SKF2) to X Set swd_vel_wheelSpeed_degps (SKF2) to 50 Set mmd_enum_ctrlModeToApply to MM_LVC_E At 47 cycle For 1 cycles Set swPos1byte0to4.swd_a_absolutAng_deg (SKF1) to 10 Set swd_ctr_heartbeatCount (SKF1) to X Set swd_vel_wheelSpeed_degps (SKF1) to 50 Set swPos3byte0to1.swd_a_wheelAng3_deg (SASA) to 10 Set swPos3byte0to1.Bits_4_Reserved (SASA) to 3 Set swd_ctr_sw3countr (SASA) to 46 Set swd_a_angChange3_deg (SASA) to 5 Set swd_status_sw3status (SASA) to 4 Set swd_crc_sw3crc (SASA) to 15 Set swPos1byte0to4.swd_a_absolutAng_deg (SKF2) to 10 Set swd_ctr_heartbeatCount (SKF2) to X Set swd_vel_wheelSpeed_degps (SKF2) to 50 Set mmd_enum_ctrlModeToApply to MM_LVC_E At 48 cycle For 1 cycles Set swPos1byte0to4.swd_a_absolutAng_deg (SKF1) to 10 Set swd_ctr_heartbeatCount (SKF1) to X Set swd_vel_wheelSpeed_degps (SKF1) to 50 Set swPos3byte0to1.swd_a_wheelAng3_deg (SASA) to 10 Set swPos3byte0to1.Bits_4_Reserved (SASA) to 3 Set swd_ctr_sw3countr (SASA) to 47 Set swd_a_angChange3_deg (SASA) to 5 Set swd_status_sw3status (SASA) to 4 Set swd_crc_sw3crc (SASA) to 15 Set swPos1byte0to4.swd_a_absolutAng_deg (SKF2) to 10 Set swd_ctr_heartbeatCount (SKF2) to X Set swd_vel_wheelSpeed_degps (SKF2) to 50 Set mmd_enum_ctrlModeToApply to MM_LVC_E | At the end of 39 cycle Verify swpd_enum_Skf1Valid is VALID Verify swpd_enum_Skf2Valid is VALID Verify swpd_enum_SasaValid is INVALID Verify swpd_a_driverSteerWheel_deg is -9.93 Verify swpd_enum_driverSwTrustLevel is SW_GOOD_E Verify swpd_enum_driverSteerWheelValid is SW_VALID_E Verify swpd_enum_sensorChange is SW_NO_CHANGE_E At the end of 40 cycle Verify swpd_enum_Skf1Valid is VALID Verify swpd_enum_Skf2Valid is VALID Verify swpd_enum_SasaValid is INVALID Verify swpd_a_driverSteerWheel_deg is -9.93 Verify swpd_enum_driverSwTrustLevel is SW_GOOD_E Verify swpd_enum_driverSteerWheelValid is SW_VALID_E Verify swpd_enum_sensorChange is SW_NO_CHANGE_E At the end of 41 cycle Verify swpd_enum_Skf1Valid is VALID Verify swpd_enum_Skf2Valid is VALID Verify swpd_enum_SasaValid is INVALID Verify swpd_a_driverSteerWheel_deg is -9.93 Verify swpd_enum_driverSwTrustLevel is SW_GOOD_E Verify swpd_enum_driverSteerWheelValid is SW_VALID_E Verify swpd_enum_sensorChange is SW_NO_CHANGE_E At the end of 42 cycle Verify swpd_enum_Skf1Valid is VALID Verify swpd_enum_Skf2Valid is VALID Verify swpd_enum_SasaValid is INVALID Verify swpd_a_driverSteerWheel_deg is -9.93 Verify swpd_enum_driverSwTrustLevel is SW_GOOD_E Verify swpd_enum_driverSteerWheelValid is SW_VALID_E Verify swpd_enum_sensorChange is SW_NO_CHANGE_E At the end of 43 cycle Verify swpd_enum_Skf1Valid is VALID Verify swpd_enum_Skf2Valid is VALID Verify swpd_enum_SasaValid is INVALID Verify swpd_a_driverSteerWheel_deg is -9.93 Verify swpd_enum_driverSwTrustLevel is SW_GOOD_E Verify swpd_enum_driverSteerWheelValid is SW_VALID_E Verify swpd_enum_sensorChange is SW_NO_CHANGE_E At the end of 44 cycle Verify swpd_enum_Skf1Valid is VALID Verify swpd_enum_Skf2Valid is VALID Verify swpd_enum_SasaValid is INVALID Verify swpd_a_driverSteerWheel_deg is -9.93 Verify swpd_enum_driverSwTrustLevel is SW_GOOD_E Verify swpd_enum_driverSteerWheelValid is SW_VALID_E Verify swpd_enum_sensorChange is SW_NO_CHANGE_E At the end of 45 cycle Verify swpd_enum_Skf1Valid is VALID Verify swpd_enum_Skf2Valid is VALID Verify swpd_enum_SasaValid is INVALID Verify swpd_a_driverSteerWheel_deg is -9.93 Verify swpd_enum_driverSwTrustLevel is SW_GOOD_E Verify swpd_enum_driverSteerWheelValid is SW_VALID_E Verify swpd_enum_sensorChange is SW_NO_CHANGE_E At the end of 46 cycle Verify swpd_enum_Skf1Valid is VALID Verify swpd_enum_Skf2Valid is VALID Verify swpd_enum_SasaValid is INVALID Verify swpd_a_driverSteerWheel_deg is -9.93 Verify swpd_enum_driverSwTrustLevel is SW_GOOD_E Verify swpd_enum_driverSteerWheelValid is SW_VALID_E Verify swpd_enum_sensorChange is SW_NO_CHANGE_E At the end of 47 cycle Verify swpd_enum_Skf1Valid is VALID Verify swpd_enum_Skf2Valid is VALID Verify swpd_enum_SasaValid is INVALID Verify swpd_a_driverSteerWheel_deg is -9.93 Verify swpd_enum_driverSwTrustLevel is SW_GOOD_E Verify swpd_enum_driverSteerWheelValid is SW_VALID_E Verify swpd_enum_sensorChange is SW_NO_CHANGE_E At the end of 48 cycle Verify swpd_enum_Skf1Valid is VALID Verify swpd_enum_Skf2Valid is VALID Verify swpd_enum_SasaValid is INVALID Verify swpd_a_driverSteerWheel_deg is -9.93 Verify swpd_enum_driverSwTrustLevel is SW_GOOD_E Verify swpd_enum_driverSteerWheelValid is SW_VALID_E Verify swpd_enum_sensorChange is SW_NO_CHANGE_E | NOMINAL | Continuation of TP: TXB-HLC-TP_10621 At 39 cycle 1) Disturbance not received from SKF1 and SKF2 sensors 2) Disturbance received from SASA sensor (Incorrect CRC). So calculate the steering angle with received inputs of SKF1, SKF2 and previous cycle value of SASA At 40 cycle 1) Disturbance not received from SKF1 and SKF2 sensors 2) Disturbance received from SASA sensor (Incorrect CRC). So calculate the steering angle with received inputs of SKF1, SKF2 and previous cycle value of SASA At 41 cycle 1) Disturbance not received from SKF1 and SKF2 sensors 2) Disturbance received from SASA sensor (Incorrect CRC). So calculate the steering angle with received inputs of SKF1, SKF2 and previous cycle value of SASA At 42 cycle 1) Disturbance not received from SKF1 and SKF2 sensors 2) Disturbance received from SASA sensor (Incorrect CRC). So calculate the steering angle with received inputs of SKF1, SKF2 and previous cycle value of SASA At 43 cycle 1) Disturbance not received from SKF1 and SKF2 sensors 2) Disturbance received from SASA sensor (Incorrect CRC). So calculate the steering angle with received inputs of SKF1, SKF2 and previous cycle value of SASA At 44 cycle 1) Disturbance not received from SKF1 and SKF2 sensors 2) Disturbance received from SASA sensor (Incorrect CRC). So calculate the steering angle with received inputs of SKF1, SKF2 and previous cycle value of SASA At 45 cycle 1) Disturbance not received from SKF1 and SKF2 sensors 2) Disturbance received from SASA sensor (Incorrect CRC). So calculate the steering angle with received inputs of SKF1, SKF2 and previous cycle value of SASA At 46 cycle 1) Disturbance not received from SKF1 and SKF2 sensors 2) Disturbance received from SASA sensor (Incorrect CRC). So calculate the steering angle with received inputs of SKF1, SKF2 and previous cycle value of SASA At 47 cycle 1) Disturbance not received from SKF1 and SKF2 sensors 2) Disturbance received from SASA sensor (Incorrect CRC). So calculate the steering angle with received inputs of SKF1, SKF2 and previous cycle value of SASA At 48 cycle 1) Disturbance not received from SKF1 and SKF2 sensors 2) Disturbance received from SASA sensor (Incorrect CRC). So calculate the steering angle with received inputs of SKF1, SKF2 and previous cycle value of SASA | TXB-HLC-TC_5242 | High Level Test
TXB-HLC-TP_10625 | 4.1.2.35.0-3.39 |  |  | Procedure Step | 7 | At 49 cycle For 1 cycles Set swPos1byte0to4.swd_a_absolutAng_deg (SKF1) to 10 Set swd_ctr_heartbeatCount (SKF1) to X Set swd_vel_wheelSpeed_degps (SKF1) to 50 Set swPos3byte0to1.swd_a_wheelAng3_deg (SASA) to 10 Set swPos3byte0to1.Bits_4_Reserved (SASA) to 3 Set swd_ctr_sw3countr (SASA) to 48 Set swd_a_angChange3_deg (SASA) to 5 Set swd_status_sw3status (SASA) to 4 Set swd_crc_sw3crc (SASA) to 15 Set swPos1byte0to4.swd_a_absolutAng_deg (SKF2) to 10 Set swd_ctr_heartbeatCount (SKF2) to X Set swd_vel_wheelSpeed_degps (SKF2) to 50 Set mmd_enum_ctrlModeToApply to MM_LVC_E At 50 cycle For 1 cycles Set swPos1byte0to4.swd_a_absolutAng_deg (SKF1) to 10 Set swd_ctr_heartbeatCount (SKF1) to X Set swd_vel_wheelSpeed_degps (SKF1) to 50 Set swPos3byte0to1.swd_a_wheelAng3_deg (SASA) to 10 Set swPos3byte0to1.Bits_4_Reserved (SASA) to 3 Set swd_ctr_sw3countr (SASA) to 49 Set swd_a_angChange3_deg (SASA) to 5 Set swd_status_sw3status (SASA) to 4 Set swd_crc_sw3crc (SASA) to 15 Set swPos1byte0to4.swd_a_absolutAng_deg (SKF2) to 10 Set swd_ctr_heartbeatCount (SKF2) to X Set swd_vel_wheelSpeed_degps (SKF2) to 50 Set mmd_enum_ctrlModeToApply to MM_LVC_E At 51 cycle For 1 cycles Set swPos1byte0to4.swd_a_absolutAng_deg (SKF1) to 10 Set swd_ctr_heartbeatCount (SKF1) to X Set swd_vel_wheelSpeed_degps (SKF1) to 50 Set swPos3byte0to1.swd_a_wheelAng3_deg (SASA) to 10 Set swPos3byte0to1.Bits_4_Reserved (SASA) to 3 Set swd_ctr_sw3countr (SASA) to 50 Set swd_a_angChange3_deg (SASA) to 5 Set swd_status_sw3status (SASA) to 4 Set swd_crc_sw3crc (SASA) to 15 Set swPos1byte0to4.swd_a_absolutAng_deg (SKF2) to 10 Set swd_ctr_heartbeatCount (SKF2) to X Set swd_vel_wheelSpeed_degps (SKF2) to 50 Set mmd_enum_ctrlModeToApply to MM_LVC_E At 52 cycle For 1 cycles Set swPos1byte0to4.swd_a_absolutAng_deg (SKF1) to 10 Set swd_ctr_heartbeatCount (SKF1) to X Set swd_vel_wheelSpeed_degps (SKF1) to 50 Set swPos3byte0to1.swd_a_wheelAng3_deg (SASA) to 10 Set swPos3byte0to1.Bits_4_Reserved (SASA) to 3 Set swd_ctr_sw3countr (SASA) to 51 Set swd_a_angChange3_deg (SASA) to 5 Set swd_status_sw3status (SASA) to 4 Set swd_crc_sw3crc (SASA) to 15 Set swPos1byte0to4.swd_a_absolutAng_deg (SKF2) to 10 Set swd_ctr_heartbeatCount (SKF2) to X Set swd_vel_wheelSpeed_degps (SKF2) to 50 Set mmd_enum_ctrlModeToApply to MM_LVC_E At 53 cycle For 1 cycles Set swPos1byte0to4.swd_a_absolutAng_deg (SKF1) to 10 Set swd_ctr_heartbeatCount (SKF1) to X Set swd_vel_wheelSpeed_degps (SKF1) to 50 Set swPos3byte0to1.swd_a_wheelAng3_deg (SASA) to 10 Set swPos3byte0to1.Bits_4_Reserved (SASA) to 3 Set swd_ctr_sw3countr (SASA) to 52 Set swd_a_angChange3_deg (SASA) to 5 Set swd_status_sw3status (SASA) to 4 Set swd_crc_sw3crc (SASA) to 15 Set swPos1byte0to4.swd_a_absolutAng_deg (SKF2) to 10 Set swd_ctr_heartbeatCount (SKF2) to X Set swd_vel_wheelSpeed_degps (SKF2) to 50 Set mmd_enum_ctrlModeToApply to MM_LVC_E At 54 cycle For 1 cycles Set swPos1byte0to4.swd_a_absolutAng_deg (SKF1) to 10 Set swd_ctr_heartbeatCount (SKF1) to X Set swd_vel_wheelSpeed_degps (SKF1) to 50 Set swPos3byte0to1.swd_a_wheelAng3_deg (SASA) to 10 Set swPos3byte0to1.Bits_4_Reserved (SASA) to 3 Set swd_ctr_sw3countr (SASA) to 53 Set swd_a_angChange3_deg (SASA) to 5 Set swd_status_sw3status (SASA) to 4 Set swd_crc_sw3crc (SASA) to 15 Set swPos1byte0to4.swd_a_absolutAng_deg (SKF2) to 10 Set swd_ctr_heartbeatCount (SKF2) to X Set swd_vel_wheelSpeed_degps (SKF2) to 50 Set mmd_enum_ctrlModeToApply to MM_LVC_E At 55 cycle For 1 cycles Set swPos1byte0to4.swd_a_absolutAng_deg (SKF1) to 10 Set swd_ctr_heartbeatCount (SKF1) to X Set swd_vel_wheelSpeed_degps (SKF1) to 50 Set swPos3byte0to1.swd_a_wheelAng3_deg (SASA) to 10 Set swPos3byte0to1.Bits_4_Reserved (SASA) to 3 Set swd_ctr_sw3countr (SASA) to 54 Set swd_a_angChange3_deg (SASA) to 5 Set swd_status_sw3status (SASA) to 4 Set swd_crc_sw3crc (SASA) to 15 Set swPos1byte0to4.swd_a_absolutAng_deg (SKF2) to 10 Set swd_ctr_heartbeatCount (SKF2) to X Set swd_vel_wheelSpeed_degps (SKF2) to 50 Set mmd_enum_ctrlModeToApply to MM_LVC_E At 56 cycle For 1 cycles Set swPos1byte0to4.swd_a_absolutAng_deg (SKF1) to 10 Set swd_ctr_heartbeatCount (SKF1) to X Set swd_vel_wheelSpeed_degps (SKF1) to 50 Set swPos3byte0to1.swd_a_wheelAng3_deg (SASA) to 10 Set swPos3byte0to1.Bits_4_Reserved (SASA) to 3 Set swd_ctr_sw3countr (SASA) to 55 Set swd_a_angChange3_deg (SASA) to 5 Set swd_status_sw3status (SASA) to 4 Set swd_crc_sw3crc (SASA) to 15 Set swPos1byte0to4.swd_a_absolutAng_deg (SKF2) to 10 Set swd_ctr_heartbeatCount (SKF2) to X Set swd_vel_wheelSpeed_degps (SKF2) to 50 Set mmd_enum_ctrlModeToApply to MM_LVC_E At 57 cycle For 1 cycles Set swPos1byte0to4.swd_a_absolutAng_deg (SKF1) to 10 Set swd_ctr_heartbeatCount (SKF1) to X Set swd_vel_wheelSpeed_degps (SKF1) to 50 Set swPos3byte0to1.swd_a_wheelAng3_deg (SASA) to 10 Set swPos3byte0to1.Bits_4_Reserved (SASA) to 3 Set swd_ctr_sw3countr (SASA) to 56 Set swd_a_angChange3_deg (SASA) to 5 Set swd_status_sw3status (SASA) to 4 Set swd_crc_sw3crc (SASA) to 15 Set swPos1byte0to4.swd_a_absolutAng_deg (SKF2) to 10 Set swd_ctr_heartbeatCount (SKF2) to X Set swd_vel_wheelSpeed_degps (SKF2) to 50 Set mmd_enum_ctrlModeToApply to MM_LVC_E At 58 cycle For 1 cycles Set swPos1byte0to4.swd_a_absolutAng_deg (SKF1) to 10 Set swd_ctr_heartbeatCount (SKF1) to X Set swd_vel_wheelSpeed_degps (SKF1) to 50 Set swPos3byte0to1.swd_a_wheelAng3_deg (SASA) to 10 Set swPos3byte0to1.Bits_4_Reserved (SASA) to 3 Set swd_ctr_sw3countr (SASA) to 57 Set swd_a_angChange3_deg (SASA) to 5 Set swd_status_sw3status (SASA) to 4 Set swd_crc_sw3crc (SASA) to 15 Set swPos1byte0to4.swd_a_absolutAng_deg (SKF2) to 10 Set swd_ctr_heartbeatCount (SKF2) to X Set swd_vel_wheelSpeed_degps (SKF2) to 50 Set mmd_enum_ctrlModeToApply to MM_LVC_E | At the end of 49 cycle Verify swpd_enum_Skf1Valid is VALID Verify swpd_enum_Skf2Valid is VALID Verify swpd_enum_SasaValid is INVALID Verify swpd_a_driverSteerWheel_deg is -9.93 Verify swpd_enum_driverSwTrustLevel is SW_GOOD_E Verify swpd_enum_driverSteerWheelValid is SW_VALID_E Verify swpd_enum_sensorChange is SW_NO_CHANGE_E At the end of 50 cycle Verify swpd_enum_Skf1Valid is VALID Verify swpd_enum_Skf2Valid is VALID Verify swpd_enum_SasaValid is INVALID Verify swpd_a_driverSteerWheel_deg is -9.93 Verify swpd_enum_driverSwTrustLevel is SW_GOOD_E Verify swpd_enum_driverSteerWheelValid is SW_VALID_E Verify swpd_enum_sensorChange is SW_NO_CHANGE_E At the end of 51 cycle Verify swpd_enum_Skf1Valid is VALID Verify swpd_enum_Skf2Valid is VALID Verify swpd_enum_SasaValid is INVALID Verify swpd_a_driverSteerWheel_deg is -9.93 Verify swpd_enum_driverSwTrustLevel is SW_GOOD_E Verify swpd_enum_driverSteerWheelValid is SW_VALID_E Verify swpd_enum_sensorChange is SW_NO_CHANGE_E At the end of 52 cycle Verify swpd_enum_Skf1Valid is VALID Verify swpd_enum_Skf2Valid is VALID Verify swpd_enum_SasaValid is INVALID Verify swpd_a_driverSteerWheel_deg is -9.93 Verify swpd_enum_driverSwTrustLevel is SW_GOOD_E Verify swpd_enum_driverSteerWheelValid is SW_VALID_E Verify swpd_enum_sensorChange is SW_NO_CHANGE_E At the end of 53 cycle Verify swpd_enum_Skf1Valid is VALID Verify swpd_enum_Skf2Valid is VALID Verify swpd_enum_SasaValid is INVALID Verify swpd_a_driverSteerWheel_deg is -9.93 Verify swpd_enum_driverSwTrustLevel is SW_GOOD_E Verify swpd_enum_driverSteerWheelValid is SW_VALID_E Verify swpd_enum_sensorChange is SW_NO_CHANGE_E At the end of 54 cycle Verify swpd_enum_Skf1Valid is VALID Verify swpd_enum_Skf2Valid is VALID Verify swpd_enum_SasaValid is INVALID Verify swpd_a_driverSteerWheel_deg is -9.93 Verify swpd_enum_driverSwTrustLevel is SW_GOOD_E Verify swpd_enum_driverSteerWheelValid is SW_VALID_E Verify swpd_enum_sensorChange is SW_NO_CHANGE_E At the end of 55 cycle Verify swpd_enum_Skf1Valid is VALID Verify swpd_enum_Skf2Valid is VALID Verify swpd_enum_SasaValid is INVALID Verify swpd_a_driverSteerWheel_deg is -9.93 Verify swpd_enum_driverSwTrustLevel is SW_GOOD_E Verify swpd_enum_driverSteerWheelValid is SW_VALID_E Verify swpd_enum_sensorChange is SW_NO_CHANGE_E At the end of 56 cycle Verify swpd_enum_Skf1Valid is VALID Verify swpd_enum_Skf2Valid is VALID Verify swpd_enum_SasaValid is INVALID Verify swpd_a_driverSteerWheel_deg is -9.93 Verify swpd_enum_driverSwTrustLevel is SW_GOOD_E Verify swpd_enum_driverSteerWheelValid is SW_VALID_E Verify swpd_enum_sensorChange is SW_NO_CHANGE_E At the end of 57 cycle Verify swpd_enum_Skf1Valid is VALID Verify swpd_enum_Skf2Valid is VALID Verify swpd_enum_SasaValid is INVALID Verify swpd_a_driverSteerWheel_deg is -9.93 Verify swpd_enum_driverSwTrustLevel is SW_GOOD_E Verify swpd_enum_driverSteerWheelValid is SW_VALID_E Verify swpd_enum_sensorChange is SW_NO_CHANGE_E At the end of 58 cycle Verify swpd_enum_Skf1Valid is VALID Verify swpd_enum_Skf2Valid is VALID Verify swpd_enum_SasaValid is INVALID Verify swpd_a_driverSteerWheel_deg is -9.93 Verify swpd_enum_driverSwTrustLevel is SW_GOOD_E Verify swpd_enum_driverSteerWheelValid is SW_VALID_E Verify swpd_enum_sensorChange is SW_NO_CHANGE_E | NOMINAL | Continuation of TP: TXB-HLC-TP_10621 At 49 cycle 1) Disturbance not received from SKF1 and SKF2 sensors 2) Disturbance received from SASA sensor (Incorrect CRC). So calculate the steering angle with received inputs of SKF1, SKF2 and previous cycle value of SASA At 50 cycle 1) Disturbance not received from SKF1 and SKF2 sensors 2) Disturbance received from SASA sensor (Incorrect CRC). So calculate the steering angle with received inputs of SKF1, SKF2 and previous cycle value of SASA At 51 cycle 1) Disturbance not received from SKF1 and SKF2 sensors 2) Disturbance received from SASA sensor (Incorrect CRC). So calculate the steering angle with received inputs of SKF1, SKF2 and previous cycle value of SASA At 52 cycle 1) Disturbance not received from SKF1 and SKF2 sensors 2) Disturbance received from SASA sensor (Incorrect CRC). So calculate the steering angle with received inputs of SKF1, SKF2 and previous cycle value of SASA At 53 cycle 1) Disturbance not received from SKF1 and SKF2 sensors 2) Disturbance received from SASA sensor (Incorrect CRC). So calculate the steering angle with received inputs of SKF1, SKF2 and previous cycle value of SASA At 54 cycle 1) Disturbance not received from SKF1 and SKF2 sensors 2) Disturbance received from SASA sensor (Incorrect CRC). So calculate the steering angle with received inputs of SKF1, SKF2 and previous cycle value of SASA At 55 cycle 1) Disturbance not received from SKF1 and SKF2 sensors 2) Disturbance received from SASA sensor (Incorrect CRC). So calculate the steering angle with received inputs of SKF1, SKF2 and previous cycle value of SASA At 56 cycle 1) Disturbance not received from SKF1 and SKF2 sensors 2) Disturbance received from SASA sensor (Incorrect CRC). So calculate the steering angle with received inputs of SKF1, SKF2 and previous cycle value of SASA At 57 cycle 1) Disturbance not received from SKF1 and SKF2 sensors 2) Disturbance received from SASA sensor (Incorrect CRC). So calculate the steering angle with received inputs of SKF1, SKF2 and previous cycle value of SASA At 58 cycle 1) Disturbance not received from SKF1 and SKF2 sensors 2) Disturbance received from SASA sensor (Incorrect CRC). So calculate the steering angle with received inputs of SKF1, SKF2 and previous cycle value of SASA | TXB-HLC-TC_5242 | High Level Test
TXB-HLC-TP_10626 | 4.1.2.35.0-3.40 |  |  | Procedure Step | 7 | At 59 cycle For 1 cycles Set swPos1byte0to4.swd_a_absolutAng_deg (SKF1) to 10 Set swd_ctr_heartbeatCount (SKF1) to X Set swd_vel_wheelSpeed_degps (SKF1) to 50 Set swPos3byte0to1.swd_a_wheelAng3_deg (SASA) to 10 Set swPos3byte0to1.Bits_4_Reserved (SASA) to 3 Set swd_ctr_sw3countr (SASA) to 58 Set swd_a_angChange3_deg (SASA) to 5 Set swd_status_sw3status (SASA) to 4 Set swd_crc_sw3crc (SASA) to 15 Set swPos1byte0to4.swd_a_absolutAng_deg (SKF2) to 10 Set swd_ctr_heartbeatCount (SKF2) to X Set swd_vel_wheelSpeed_degps (SKF2) to 50 Set mmd_enum_ctrlModeToApply to MM_LVC_E At 60 cycle For 1 cycles Set swPos1byte0to4.swd_a_absolutAng_deg (SKF1) to 10 Set swd_ctr_heartbeatCount (SKF1) to X Set swd_vel_wheelSpeed_degps (SKF1) to 50 Set swPos3byte0to1.swd_a_wheelAng3_deg (SASA) to 10 Set swPos3byte0to1.Bits_4_Reserved (SASA) to 3 Set swd_ctr_sw3countr (SASA) to 59 Set swd_a_angChange3_deg (SASA) to 5 Set swd_status_sw3status (SASA) to 4 Set swd_crc_sw3crc (SASA) to 15 Set swPos1byte0to4.swd_a_absolutAng_deg (SKF2) to 10 Set swd_ctr_heartbeatCount (SKF2) to X Set swd_vel_wheelSpeed_degps (SKF2) to 50 Set mmd_enum_ctrlModeToApply to MM_LVC_E At 61 cycle For 1 cycles Set swPos1byte0to4.swd_a_absolutAng_deg (SKF1) to 10 Set swd_ctr_heartbeatCount (SKF1) to X Set swd_vel_wheelSpeed_degps (SKF1) to 50 Set swPos3byte0to1.swd_a_wheelAng3_deg (SASA) to 10 Set swPos3byte0to1.Bits_4_Reserved (SASA) to 3 Set swd_ctr_sw3countr (SASA) to 60 Set swd_a_angChange3_deg (SASA) to 5 Set swd_status_sw3status (SASA) to 4 Set swd_crc_sw3crc (SASA) to 15 Set swPos1byte0to4.swd_a_absolutAng_deg (SKF2) to 10 Set swd_ctr_heartbeatCount (SKF2) to X Set swd_vel_wheelSpeed_degps (SKF2) to 50 Set mmd_enum_ctrlModeToApply to MM_LVC_E At 62 cycle For 1 cycles Set swPos1byte0to4.swd_a_absolutAng_deg (SKF1) to 10 Set swd_ctr_heartbeatCount (SKF1) to X Set swd_vel_wheelSpeed_degps (SKF1) to 50 Set swPos3byte0to1.swd_a_wheelAng3_deg (SASA) to 10 Set swPos3byte0to1.Bits_4_Reserved (SASA) to 3 Set swd_ctr_sw3countr (SASA) to 61 Set swd_a_angChange3_deg (SASA) to 5 Set swd_status_sw3status (SASA) to 4 Set swd_crc_sw3crc (SASA) to 15 Set swPos1byte0to4.swd_a_absolutAng_deg (SKF2) to 10 Set swd_ctr_heartbeatCount (SKF2) to X Set swd_vel_wheelSpeed_degps (SKF2) to 50 Set mmd_enum_ctrlModeToApply to MM_LVC_E At 63 cycle For 1 cycles Set swPos1byte0to4.swd_a_absolutAng_deg (SKF1) to 10 Set swd_ctr_heartbeatCount (SKF1) to X Set swd_vel_wheelSpeed_degps (SKF1) to 50 Set swPos3byte0to1.swd_a_wheelAng3_deg (SASA) to 10 Set swPos3byte0to1.Bits_4_Reserved (SASA) to 3 Set swd_ctr_sw3countr (SASA) to 62 Set swd_a_angChange3_deg (SASA) to 5 Set swd_status_sw3status (SASA) to 4 Set swd_crc_sw3crc (SASA) to 15 Set swPos1byte0to4.swd_a_absolutAng_deg (SKF2) to 10 Set swd_ctr_heartbeatCount (SKF2) to X Set swd_vel_wheelSpeed_degps (SKF2) to 50 Set mmd_enum_ctrlModeToApply to MM_LVC_E At 64 cycle For 1 cycles Set swPos1byte0to4.swd_a_absolutAng_deg (SKF1) to 10 Set swd_ctr_heartbeatCount (SKF1) to X Set swd_vel_wheelSpeed_degps (SKF1) to 50 Set swPos3byte0to1.swd_a_wheelAng3_deg (SASA) to 10 Set swPos3byte0to1.Bits_4_Reserved (SASA) to 3 Set swd_ctr_sw3countr (SASA) to 63 Set swd_a_angChange3_deg (SASA) to 5 Set swd_status_sw3status (SASA) to 4 Set swd_crc_sw3crc (SASA) to 15 Set swPos1byte0to4.swd_a_absolutAng_deg (SKF2) to 10 Set swd_ctr_heartbeatCount (SKF2) to X Set swd_vel_wheelSpeed_degps (SKF2) to 50 Set mmd_enum_ctrlModeToApply to MM_LVC_E At 65 cycle For 1 cycles Set swPos1byte0to4.swd_a_absolutAng_deg (SKF1) to 10 Set swd_ctr_heartbeatCount (SKF1) to X Set swd_vel_wheelSpeed_degps (SKF1) to 50 Set swPos3byte0to1.swd_a_wheelAng3_deg (SASA) to 10 Set swPos3byte0to1.Bits_4_Reserved (SASA) to 3 Set swd_ctr_sw3countr (SASA) to 63 Set swd_a_angChange3_deg (SASA) to 5 Set swd_status_sw3status (SASA) to 4 Set swd_crc_sw3crc (SASA) to 15 Set swPos1byte0to4.swd_a_absolutAng_deg (SKF2) to 10 Set swd_ctr_heartbeatCount (SKF2) to X Set swd_vel_wheelSpeed_degps (SKF2) to 50 Set mmd_enum_ctrlModeToApply to MM_LVC_E At 66 cycle For 1 cycles Set swPos1byte0to4.swd_a_absolutAng_deg (SKF1) to 10 Set swd_ctr_heartbeatCount (SKF1) to X Set swd_vel_wheelSpeed_degps (SKF1) to 50 Set swPos3byte0to1.swd_a_wheelAng3_deg (SASA) to 10 Set swPos3byte0to1.Bits_4_Reserved (SASA) to 3 Set swd_ctr_sw3countr (SASA) to 63 Set swd_a_angChange3_deg (SASA) to 5 Set swd_status_sw3status (SASA) to 4 Set swd_crc_sw3crc (SASA) to 15 Set swPos1byte0to4.swd_a_absolutAng_deg (SKF2) to 10 Set swd_ctr_heartbeatCount (SKF2) to X Set swd_vel_wheelSpeed_degps (SKF2) to 50 Set mmd_enum_ctrlModeToApply to MM_LVC_E At 67 cycle For 1 cycles Set swPos1byte0to4.swd_a_absolutAng_deg (SKF1) to 10 Set swd_ctr_heartbeatCount (SKF1) to X Set swd_vel_wheelSpeed_degps (SKF1) to 50 Set swPos3byte0to1.swd_a_wheelAng3_deg (SASA) to 10 Set swPos3byte0to1.Bits_4_Reserved (SASA) to 3 Set swd_ctr_sw3countr (SASA) to 63 Set swd_a_angChange3_deg (SASA) to 5 Set swd_status_sw3status (SASA) to 4 Set swd_crc_sw3crc (SASA) to 15 Set swPos1byte0to4.swd_a_absolutAng_deg (SKF2) to 10 Set swd_ctr_heartbeatCount (SKF2) to X Set swd_vel_wheelSpeed_degps (SKF2) to 50 Set mmd_enum_ctrlModeToApply to MM_LVC_E At 68 cycle For 1 cycles Set swPos1byte0to4.swd_a_absolutAng_deg (SKF1) to 10 Set swd_ctr_heartbeatCount (SKF1) to X Set swd_vel_wheelSpeed_degps (SKF1) to 50 Set swPos3byte0to1.swd_a_wheelAng3_deg (SASA) to 10 Set swPos3byte0to1.Bits_4_Reserved (SASA) to 3 Set swd_ctr_sw3countr (SASA) to 63 Set swd_a_angChange3_deg (SASA) to 5 Set swd_status_sw3status (SASA) to 4 Set swd_crc_sw3crc (SASA) to 15 Set swPos1byte0to4.swd_a_absolutAng_deg (SKF2) to 10 Set swd_ctr_heartbeatCount (SKF2) to X Set swd_vel_wheelSpeed_degps (SKF2) to 50 Set mmd_enum_ctrlModeToApply to MM_LVC_E At 69 cycle For 1 cycles Set swPos1byte0to4.swd_a_absolutAng_deg (SKF1) to 10 Set swd_ctr_heartbeatCount (SKF1) to X Set swd_vel_wheelSpeed_degps (SKF1) to 50 Set swPos3byte0to1.swd_a_wheelAng3_deg (SASA) to 10 Set swPos3byte0to1.Bits_4_Reserved (SASA) to 3 Set swd_ctr_sw3countr (SASA) to 63 Set swd_a_angChange3_deg (SASA) to 5 Set swd_status_sw3status (SASA) to 4 Set swd_crc_sw3crc (SASA) to 15 Set swPos1byte0to4.swd_a_absolutAng_deg (SKF2) to 10 Set swd_ctr_heartbeatCount (SKF2) to X Set swd_vel_wheelSpeed_degps (SKF2) to 50 Set mmd_enum_ctrlModeToApply to MM_LVC_E | At the end of 59 cycle Verify swpd_enum_Skf1Valid is VALID Verify swpd_enum_Skf2Valid is VALID Verify swpd_enum_SasaValid is INVALID Verify swpd_a_driverSteerWheel_deg is -9.93 Verify swpd_enum_driverSwTrustLevel is SW_GOOD_E Verify swpd_enum_driverSteerWheelValid is SW_VALID_E Verify swpd_enum_sensorChange is SW_NO_CHANGE_E At the end of 60 cycle Verify swpd_enum_Skf1Valid is VALID Verify swpd_enum_Skf2Valid is VALID Verify swpd_enum_SasaValid is INVALID Verify swpd_a_driverSteerWheel_deg is -9.93 Verify swpd_enum_driverSwTrustLevel is SW_GOOD_E Verify swpd_enum_driverSteerWheelValid is SW_VALID_E Verify swpd_enum_sensorChange is SW_NO_CHANGE_E At the end of 61 cycle Verify swpd_enum_Skf1Valid is VALID Verify swpd_enum_Skf2Valid is VALID Verify swpd_enum_SasaValid is INVALID Verify swpd_a_driverSteerWheel_deg is -9.93 Verify swpd_enum_driverSwTrustLevel is SW_GOOD_E Verify swpd_enum_driverSteerWheelValid is SW_VALID_E Verify swpd_enum_sensorChange is SW_NO_CHANGE_E At the end of 62 cycle Verify swpd_enum_Skf1Valid is VALID Verify swpd_enum_Skf2Valid is VALID Verify swpd_enum_SasaValid is INVALID Verify swpd_a_driverSteerWheel_deg is -9.93 Verify swpd_enum_driverSwTrustLevel is SW_GOOD_E Verify swpd_enum_driverSteerWheelValid is SW_VALID_E Verify swpd_enum_sensorChange is SW_NO_CHANGE_E At the end of 63 cycle Verify swpd_enum_Skf1Valid is VALID Verify swpd_enum_Skf2Valid is VALID Verify swpd_enum_SasaValid is INVALID Verify swpd_a_driverSteerWheel_deg is -9.93 Verify swpd_enum_driverSwTrustLevel is SW_GOOD_E Verify swpd_enum_driverSteerWheelValid is SW_VALID_E Verify swpd_enum_sensorChange is SW_NO_CHANGE_E At the end of 64 cycle Verify swpd_enum_Skf1Valid is VALID Verify swpd_enum_Skf2Valid is VALID Verify swpd_enum_SasaValid is INVALID Verify swpd_a_driverSteerWheel_deg is -9.93 Verify swpd_enum_driverSwTrustLevel is SW_GOOD_E Verify swpd_enum_driverSteerWheelValid is SW_VALID_E Verify swpd_enum_sensorChange is SW_NO_CHANGE_E At the end of 65 cycle Verify swpd_enum_Skf1Valid is VALID Verify swpd_enum_Skf2Valid is VALID Verify swpd_enum_SasaValid is INVALID Verify swpd_a_driverSteerWheel_deg is -9.93 Verify swpd_enum_driverSwTrustLevel is SW_GOOD_E Verify swpd_enum_driverSteerWheelValid is SW_VALID_E Verify swpd_enum_sensorChange is SW_NO_CHANGE_E At the end of 66 cycle Verify swpd_enum_Skf1Valid is VALID Verify swpd_enum_Skf2Valid is VALID Verify swpd_enum_SasaValid is INVALID Verify swpd_a_driverSteerWheel_deg is -9.93 Verify swpd_enum_driverSwTrustLevel is SW_GOOD_E Verify swpd_enum_driverSteerWheelValid is SW_VALID_E Verify swpd_enum_sensorChange is SW_NO_CHANGE_E At the end of 67 cycle Verify swpd_enum_Skf1Valid is VALID Verify swpd_enum_Skf2Valid is VALID Verify swpd_enum_SasaValid is INVALID Verify swpd_a_driverSteerWheel_deg is -9.93 Verify swpd_enum_driverSwTrustLevel is SW_GOOD_E Verify swpd_enum_driverSteerWheelValid is SW_VALID_E Verify swpd_enum_sensorChange is SW_NO_CHANGE_E At the end of 68 cycle Verify swpd_enum_Skf1Valid is VALID Verify swpd_enum_Skf2Valid is VALID Verify swpd_enum_SasaValid is INVALID Verify swpd_a_driverSteerWheel_deg is -9.93 Verify swpd_enum_driverSwTrustLevel is SW_GOOD_E Verify swpd_enum_driverSteerWheelValid is SW_VALID_E Verify swpd_enum_sensorChange is SW_NO_CHANGE_E At the end of 69 cycle Verify swpd_enum_Skf1Valid is VALID Verify swpd_enum_Skf2Valid is VALID Verify swpd_enum_SasaValid is INVALID Verify swpd_a_driverSteerWheel_deg is -9.93 Verify swpd_enum_driverSwTrustLevel is SW_MEDIUM_E Verify swpd_enum_driverSteerWheelValid is SW_VALID_E Verify swpd_enum_sensorChange is SW_NO_CHANGE_E | NOMINAL | Continuation of TP: TXB-HLC-TP_10621 At 59 cycle 1) Disturbance not received from SKF1 and SKF2 sensors 2) Disturbance received from SASA sensor (Incorrect CRC). So calculate the steering angle with received inputs of SKF1, SKF2 and previous cycle value of SASA At 60 cycle 1) Disturbance not received from SKF1 and SKF2 sensors 2) Disturbance received from SASA sensor (Incorrect CRC). So calculate the steering angle with received inputs of SKF1, SKF2 and previous cycle value of SASA At 61 cycle 1) Disturbance not received from SKF1 and SKF2 sensors 2) Disturbance received from SASA sensor (Incorrect CRC). So calculate the steering angle with received inputs of SKF1, SKF2 and previous cycle value of SASA At 62 cycle 1) Disturbance not received from SKF1 and SKF2 sensors 2) Disturbance received from SASA sensor (Incorrect CRC). So calculate the steering angle with received inputs of SKF1, SKF2 and previous cycle value of SASA At 63 cycle 1) Disturbance not received from SKF1 and SKF2 sensors 2) Disturbance received from SASA sensor (Incorrect CRC). So calculate the steering angle with received inputs of SKF1, SKF2 and previous cycle value of SASA At 64 cycle 1) Disturbance not received from SKF1 and SKF2 sensors 2) Disturbance received from SASA sensor (Incorrect CRC). So calculate the steering angle with received inputs of SKF1, SKF2 and previous cycle value of SASA At 65 cycle 1) Disturbance not received from SKF1 and SKF2 sensors 2) Disturbance received from SASA sensor (Incorrect CRC). So calculate the steering angle with received inputs of SKF1, SKF2 and previous cycle value of SASA At 66 cycle 1) Disturbance not received from SKF1 and SKF2 sensors 2) Disturbance received from SASA sensor (Incorrect CRC). So calculate the steering angle with received inputs of SKF1, SKF2 and previous cycle value of SASA At 67 cycle 1) Disturbance not received from SKF1 and SKF2 sensors 2) Disturbance received from SASA sensor (Incorrect CRC). So calculate the steering angle with received inputs of SKF1, SKF2 and previous cycle value of SASA At 68 cycle 1) Disturbance not received from SKF1 and SKF2 sensors 2) Disturbance received from SASA sensor (Incorrect CRC). So calculate the steering angle with received inputs of SKF1, SKF2 and previous cycle value of SASA At 69 cycle 1) Disturbance not received from SKF1 and SKF2 sensors 2) Disturbance received from SASA sensor (Incorrect CRC). So calculate the steering angle with received inputs of SKF1, SKF2 and previous cycle value of SASA 3) Disturbance received from SASA sensor for threshold number of cycles, so DSW proxy trust level changes from GOOD to MEDIUM | TXB-HLC-TC_5242 | High Level Test
TXB-HLC-TP_10627 | 4.1.2.35.0-3.41 |  |  | Test Procedure |  | Load nominal calibration set using the Burn/Flash Calibration data Procedure of Appendix 5.3.3. Execute the script “DSW_HL_TEST_NOM_8.txt” as per the Script execution procedure in Appendix 5.2 Verify the results in “DSW_HL_TEST_NOM_8.csv” as per Appendix 5.5 Result View Procedure
TXB-HLC-TP_10628 | 4.1.2.35.0-3.42 |  |  | Procedure Step | 8 | At 1 cycle For 1 cycles Set swPos1byte0to4.swd_a_absolutAng_deg (SKF1) to 10 Set swd_ctr_heartbeatCount (SKF1) to X Set swd_vel_wheelSpeed_degps (SKF1) to 50 Set swPos3byte0to1.swd_a_wheelAng3_deg (SASA) to 10 Set swPos3byte0to1.Bits_4_Reserved (SASA) to X Set swd_ctr_sw3countr (SASA) to 254 Set swd_a_angChange3_deg (SASA) to X Set swd_status_sw3status (SASA) to X Set swd_crc_sw3crc (SASA) to X Set swPos1byte0to4.swd_a_absolutAng_deg (SKF2) to 10 Set swd_ctr_heartbeatCount (SKF2) to X Set swd_vel_wheelSpeed_degps (SKF2) to 50 Set mmd_enum_ctrlModeToApply to MM_LVC_E At 2 cycle For 1 cycles Set swPos1byte0to4.swd_a_absolutAng_deg (SKF1) to 10 Set swd_ctr_heartbeatCount (SKF1) to X Set swd_vel_wheelSpeed_degps (SKF1) to 50 Set swPos3byte0to1.swd_a_wheelAng3_deg (SASA) to 10 Set swPos3byte0to1.Bits_4_Reserved (SASA) to X Set swd_ctr_sw3countr (SASA) to 255 Set swd_a_angChange3_deg (SASA) to X Set swd_status_sw3status (SASA) to X Set swd_crc_sw3crc (SASA) to X Set swPos1byte0to4.swd_a_absolutAng_deg (SKF2) to 10 Set swd_ctr_heartbeatCount (SKF2) to X Set swd_vel_wheelSpeed_degps (SKF2) to 50 Set mmd_enum_ctrlModeToApply to MM_LVC_E At 3 cycle For 1 cycles Set swPos1byte0to4.swd_a_absolutAng_deg (SKF1) to 10 Set swd_ctr_heartbeatCount (SKF1) to X Set swd_vel_wheelSpeed_degps (SKF1) to 50 Set swPos3byte0to1.swd_a_wheelAng3_deg (SASA) to 10 Set swPos3byte0to1.Bits_4_Reserved (SASA) to X Set swd_ctr_sw3countr (SASA) to 0 Set swd_a_angChange3_deg (SASA) to X Set swd_status_sw3status (SASA) to X Set swd_crc_sw3crc (SASA) to X Set swPos1byte0to4.swd_a_absolutAng_deg (SKF2) to 10 Set swd_ctr_heartbeatCount (SKF2) to X Set swd_vel_wheelSpeed_degps (SKF2) to 50 Set mmd_enum_ctrlModeToApply to MM_LVC_E At 4 cycle For 1 cycles Set swPos1byte0to4.swd_a_absolutAng_deg (SKF1) to 10 Set swd_ctr_heartbeatCount (SKF1) to X Set swd_vel_wheelSpeed_degps (SKF1) to 50 Set swPos3byte0to1.swd_a_wheelAng3_deg (SASA) to 10 Set swPos3byte0to1.Bits_4_Reserved (SASA) to X Set swd_ctr_sw3countr (SASA) to 1 Set swd_a_angChange3_deg (SASA) to X Set swd_status_sw3status (SASA) to X Set swd_crc_sw3crc (SASA) to X Set swPos1byte0to4.swd_a_absolutAng_deg (SKF2) to 10 Set swd_ctr_heartbeatCount (SKF2) to X Set swd_vel_wheelSpeed_degps (SKF2) to 50 Set mmd_enum_ctrlModeToApply to MM_LVC_E At 5 cycle For 1 cycles Set swPos1byte0to4.swd_a_absolutAng_deg (SKF1) to 10 Set swd_ctr_heartbeatCount (SKF1) to X Set swd_vel_wheelSpeed_degps (SKF1) to 50 Set swPos3byte0to1.swd_a_wheelAng3_deg (SASA) to 10 Set swPos3byte0to1.Bits_4_Reserved (SASA) to 3 Set swd_ctr_sw3countr (SASA) to 20 Set swd_a_angChange3_deg (SASA) to 5 Set swd_status_sw3status (SASA) to 4 Set swd_crc_sw3crc (SASA) to X Set swPos1byte0to4.swd_a_absolutAng_deg (SKF2) to 10 Set swd_ctr_heartbeatCount (SKF2) to X Set swd_vel_wheelSpeed_degps (SKF2) to 50 Set mmd_enum_ctrlModeToApply to MM_LVC_E At 6 cycle For 1 cycles Set swPos1byte0to4.swd_a_absolutAng_deg (SKF1) to 10 Set swd_ctr_heartbeatCount (SKF1) to X Set swd_vel_wheelSpeed_degps (SKF1) to 50 Set swPos3byte0to1.swd_a_wheelAng3_deg (SASA) to 10 Set swPos3byte0to1.Bits_4_Reserved (SASA) to 3 Set swd_ctr_sw3countr (SASA) to 23 Set swd_a_angChange3_deg (SASA) to 5 Set swd_status_sw3status (SASA) to 4 Set swd_crc_sw3crc (SASA) to X Set swPos1byte0to4.swd_a_absolutAng_deg (SKF2) to 10 Set swd_ctr_heartbeatCount (SKF2) to X Set swd_vel_wheelSpeed_degps (SKF2) to 50 Set mmd_enum_ctrlModeToApply to MM_LVC_E At 7 cycle For 1 cycles Set swPos1byte0to4.swd_a_absolutAng_deg (SKF1) to 10 Set swd_ctr_heartbeatCount (SKF1) to X Set swd_vel_wheelSpeed_degps (SKF1) to 50 Set swPos3byte0to1.swd_a_wheelAng3_deg (SASA) to 10 Set swPos3byte0to1.Bits_4_Reserved (SASA) to 3 Set swd_ctr_sw3countr (SASA) to 18 Set swd_a_angChange3_deg (SASA) to 5 Set swd_status_sw3status (SASA) to 4 Set swd_crc_sw3crc (SASA) to X Set swPos1byte0to4.swd_a_absolutAng_deg (SKF2) to 10 Set swd_ctr_heartbeatCount (SKF2) to X Set swd_vel_wheelSpeed_degps (SKF2) to 50 Set mmd_enum_ctrlModeToApply to MM_LVC_E At 8 cycle For 1 cycles Set swPos1byte0to4.swd_a_absolutAng_deg (SKF1) to 10 Set swd_ctr_heartbeatCount (SKF1) to X Set swd_vel_wheelSpeed_degps (SKF1) to 50 Set swPos3byte0to1.swd_a_wheelAng3_deg (SASA) to 10 Set swPos3byte0to1.Bits_4_Reserved (SASA) to 3 Set swd_ctr_sw3countr (SASA) to 0 Set swd_a_angChange3_deg (SASA) to 5 Set swd_status_sw3status (SASA) to 4 Set swd_crc_sw3crc (SASA) to X Set swPos1byte0to4.swd_a_absolutAng_deg (SKF2) to 10 Set swd_ctr_heartbeatCount (SKF2) to X Set swd_vel_wheelSpeed_degps (SKF2) to 50 Set mmd_enum_ctrlModeToApply to MM_LVC_E At 9 cycle For 1 cycles Set swPos1byte0to4.swd_a_absolutAng_deg (SKF1) to 10 Set swd_ctr_heartbeatCount (SKF1) to X Set swd_vel_wheelSpeed_degps (SKF1) to 50 Set swPos3byte0to1.swd_a_wheelAng3_deg (SASA) to 10 Set swPos3byte0to1.Bits_4_Reserved (SASA) to 3 Set swd_ctr_sw3countr (SASA) to 3 Set swd_a_angChange3_deg (SASA) to 5 Set swd_status_sw3status (SASA) to 4 Set swd_crc_sw3crc (SASA) to X Set swPos1byte0to4.swd_a_absolutAng_deg (SKF2) to 10 Set swd_ctr_heartbeatCount (SKF2) to X Set swd_vel_wheelSpeed_degps (SKF2) to 50 Set mmd_enum_ctrlModeToApply to MM_LVC_E At 10 cycle For 1 cycles Set swPos1byte0to4.swd_a_absolutAng_deg (SKF1) to 10 Set swd_ctr_heartbeatCount (SKF1) to X Set swd_vel_wheelSpeed_degps (SKF1) to 50 Set swPos3byte0to1.swd_a_wheelAng3_deg (SASA) to 10 Set swPos3byte0to1.Bits_4_Reserved (SASA) to 3 Set swd_ctr_sw3countr (SASA) to 10 Set swd_a_angChange3_deg (SASA) to 5 Set swd_status_sw3status (SASA) to 4 Set swd_crc_sw3crc (SASA) to X Set swPos1byte0to4.swd_a_absolutAng_deg (SKF2) to 10 Set swd_ctr_heartbeatCount (SKF2) to X Set swd_vel_wheelSpeed_degps (SKF2) to 50 Set mmd_enum_ctrlModeToApply to MM_LVC_E | At the end of 1 cycle Verify swpd_enum_Skf1Valid is VALID Verify swpd_enum_Skf2Valid is VALID Verify swpd_enum_SasaValid is VALID Verify swpd_a_driverSteerWheel_deg is -9.93 Verify swpd_enum_driverSwTrustLevel is SW_GOOD_E Verify swpd_enum_driverSteerWheelValid is SW_VALID_E Verify swpd_enum_sensorChange is SW_NO_CHANGE_E At the end of 2 cycle Verify swpd_enum_Skf1Valid is VALID Verify swpd_enum_Skf2Valid is VALID Verify swpd_enum_SasaValid is VALID Verify swpd_a_driverSteerWheel_deg is -9.93 Verify swpd_enum_driverSwTrustLevel is SW_GOOD_E Verify swpd_enum_driverSteerWheelValid is SW_VALID_E Verify swpd_enum_sensorChange is SW_NO_CHANGE_E At the end of 3 cycle Verify swpd_enum_Skf1Valid is VALID Verify swpd_enum_Skf2Valid is VALID Verify swpd_enum_SasaValid is VALID Verify swpd_a_driverSteerWheel_deg is -9.93 Verify swpd_enum_driverSwTrustLevel is SW_GOOD_E Verify swpd_enum_driverSteerWheelValid is SW_VALID_E Verify swpd_enum_sensorChange is SW_NO_CHANGE_E At the end of 4 cycle Verify swpd_enum_Skf1Valid is VALID Verify swpd_enum_Skf2Valid is VALID Verify swpd_enum_SasaValid is VALID Verify swpd_a_driverSteerWheel_deg is -9.93 Verify swpd_enum_driverSwTrustLevel is SW_GOOD_E Verify swpd_enum_driverSteerWheelValid is SW_VALID_E Verify swpd_enum_sensorChange is SW_NO_CHANGE_E At the end of 5 cycle Verify swpd_enum_Skf1Valid is VALID Verify swpd_enum_Skf2Valid is VALID Verify swpd_enum_SasaValid is VALID Verify swpd_a_driverSteerWheel_deg is -9.93 Verify swpd_enum_driverSwTrustLevel is SW_GOOD_E Verify swpd_enum_driverSteerWheelValid is SW_VALID_E Verify swpd_enum_sensorChange is SW_NO_CHANGE_E At the end of 6 cycle Verify swpd_enum_Skf1Valid is VALID Verify swpd_enum_Skf2Valid is VALID Verify swpd_enum_SasaValid is VALID Verify swpd_a_driverSteerWheel_deg is -9.93 Verify swpd_enum_driverSwTrustLevel is SW_GOOD_E Verify swpd_enum_driverSteerWheelValid is SW_VALID_E Verify swpd_enum_sensorChange is SW_NO_CHANGE_E At the end of 7 cycle Verify swpd_enum_Skf1Valid is VALID Verify swpd_enum_Skf2Valid is VALID Verify swpd_enum_SasaValid is VALID Verify swpd_a_driverSteerWheel_deg is -9.93 Verify swpd_enum_driverSwTrustLevel is SW_GOOD_E Verify swpd_enum_driverSteerWheelValid is SW_VALID_E Verify swpd_enum_sensorChange is SW_NO_CHANGE_E At the end of 8 cycle Verify swpd_enum_Skf1Valid is VALID Verify swpd_enum_Skf2Valid is VALID Verify swpd_enum_SasaValid is VALID Verify swpd_a_driverSteerWheel_deg is -9.93 Verify swpd_enum_driverSwTrustLevel is SW_GOOD_E Verify swpd_enum_driverSteerWheelValid is SW_VALID_E Verify swpd_enum_sensorChange is SW_NO_CHANGE_E At the end of 9 cycle Verify swpd_enum_Skf1Valid is VALID Verify swpd_enum_Skf2Valid is VALID Verify swpd_enum_SasaValid is VALID Verify swpd_a_driverSteerWheel_deg is -9.93 Verify swpd_enum_driverSwTrustLevel is SW_GOOD_E Verify swpd_enum_driverSteerWheelValid is SW_VALID_E Verify swpd_enum_sensorChange is SW_NO_CHANGE_E At the end of 10 cycle Verify swpd_enum_Skf1Valid is VALID Verify swpd_enum_Skf2Valid is VALID Verify swpd_enum_SasaValid is VALID Verify swpd_a_driverSteerWheel_deg is -9.93 Verify swpd_enum_driverSwTrustLevel is SW_GOOD_E Verify swpd_enum_driverSteerWheelValid is SW_VALID_E Verify swpd_enum_sensorChange is SW_NO_CHANGE_E | NOMINAL | At 1 cycle Disturbance not received from SASA, SKF1 and SKF2 sensors, so calculate the steering angle with received inputs from three sensors /* This scenario is to prove the disturbance with sequential counter in SASA sensor and also prove that wrap around considered*/ At 2 cycle Disturbance not received from SASA, SKF1 and SKF2 sensors, so calculate the steering angle with received inputs from three sensors At 3 cycle Disturbance not received from SASA, SKF1 and SKF2 sensors, so calculate the steering angle with received inputs from three sensors At 4 cycle Disturbance not received from SASA, SKF1 and SKF2 sensors, so calculate the steering angle with received inputs from three sensors At 5 cycle 1) Disturbance not received from SKF1 and SKF2 sensors 2) Disturbance received from SASA sensor (incorrect Sequential counter). So calculate the steering angle with received inputs of SKF1, SKF2 and previous cycle value of SASA At 6 cycle 1) Disturbance not received from SKF1 and SKF2 sensors 2) Disturbance received from SASA sensor (incorrect Sequential counter). So calculate the steering angle with received inputs of SKF1, SKF2 and previous cycle value of SASA At 7 cycle 1) Disturbance not received from SKF1 and SKF2 sensors 2) Disturbance received from SASA sensor (incorrect Sequential counter). So calculate the steering angle with received inputs of SKF1, SKF2 and previous cycle value of SASA At 8 cycle 1) Disturbance not received from SKF1 and SKF2 sensors 2) Disturbance received from SASA sensor (incorrect Sequential counter). So calculate the steering angle with received inputs of SKF1, SKF2 and previous cycle value of SASA At 9 cycle 1) Disturbance not received from SKF1 and SKF2 sensors 2) Disturbance received from SASA sensor (incorrect Sequential counter). So calculate the steering angle with received inputs of SKF1, SKF2 and previous cycle value of SASA At 10 cycle 1) Disturbance not received from SKF1 and SKF2 sensors 2) Disturbance received from SASA sensor (incorrect Sequential counter). So calculate the steering angle with received inputs of SKF1, SKF2 and previous cycle value of SASA | TXB-HLC-TC_5241 TXB-HLC-TC_13030 TXB-HLC-TC_17084 | High Level Test
TXB-HLC-TP_10629 | 4.1.2.35.0-3.43 |  |  | Procedure Step | 8 | At 11 cycle For 1 cycles Set swPos1byte0to4.swd_a_absolutAng_deg (SKF1) to 10 Set swd_ctr_heartbeatCount (SKF1) to X Set swd_vel_wheelSpeed_degps (SKF1) to 50 Set swPos3byte0to1.swd_a_wheelAng3_deg (SASA) to 10 Set swPos3byte0to1.Bits_4_Reserved (SASA) to 3 Set swd_ctr_sw3countr (SASA) to 100 Set swd_a_angChange3_deg (SASA) to 5 Set swd_status_sw3status (SASA) to 4 Set swd_crc_sw3crc (SASA) to X Set swPos1byte0to4.swd_a_absolutAng_deg (SKF2) to 10 Set swd_ctr_heartbeatCount (SKF2) to X Set swd_vel_wheelSpeed_degps (SKF2) to 50 Set mmd_enum_ctrlModeToApply to MM_LVC_E At 12 cycle For 1 cycles Set swPos1byte0to4.swd_a_absolutAng_deg (SKF1) to 10 Set swd_ctr_heartbeatCount (SKF1) to X Set swd_vel_wheelSpeed_degps (SKF1) to 50 Set swPos3byte0to1.swd_a_wheelAng3_deg (SASA) to 10 Set swPos3byte0to1.Bits_4_Reserved (SASA) to 3 Set swd_ctr_sw3countr (SASA) to 255 Set swd_a_angChange3_deg (SASA) to 5 Set swd_status_sw3status (SASA) to 4 Set swd_crc_sw3crc (SASA) to X Set swPos1byte0to4.swd_a_absolutAng_deg (SKF2) to 10 Set swd_ctr_heartbeatCount (SKF2) to X Set swd_vel_wheelSpeed_degps (SKF2) to 50 Set mmd_enum_ctrlModeToApply to MM_LVC_E At 13 cycle For 1 cycles Set swPos1byte0to4.swd_a_absolutAng_deg (SKF1) to 10 Set swd_ctr_heartbeatCount (SKF1) to X Set swd_vel_wheelSpeed_degps (SKF1) to 50 Set swPos3byte0to1.swd_a_wheelAng3_deg (SASA) to 10 Set swPos3byte0to1.Bits_4_Reserved (SASA) to 3 Set swd_ctr_sw3countr (SASA) to 150 Set swd_a_angChange3_deg (SASA) to 5 Set swd_status_sw3status (SASA) to 4 Set swd_crc_sw3crc (SASA) to X Set swPos1byte0to4.swd_a_absolutAng_deg (SKF2) to 10 Set swd_ctr_heartbeatCount (SKF2) to X Set swd_vel_wheelSpeed_degps (SKF2) to 50 Set mmd_enum_ctrlModeToApply to MM_LVC_E At 14 cycle For 1 cycles Set swPos1byte0to4.swd_a_absolutAng_deg (SKF1) to 10 Set swd_ctr_heartbeatCount (SKF1) to X Set swd_vel_wheelSpeed_degps (SKF1) to 50 Set swPos3byte0to1.swd_a_wheelAng3_deg (SASA) to 10 Set swPos3byte0to1.Bits_4_Reserved (SASA) to 3 Set swd_ctr_sw3countr (SASA) to 200 Set swd_a_angChange3_deg (SASA) to 5 Set swd_status_sw3status (SASA) to 4 Set swd_crc_sw3crc (SASA) to X Set swPos1byte0to4.swd_a_absolutAng_deg (SKF2) to 10 Set swd_ctr_heartbeatCount (SKF2) to X Set swd_vel_wheelSpeed_degps (SKF2) to 50 Set mmd_enum_ctrlModeToApply to MM_LVC_E At 15 cycle For 1 cycles Set swPos1byte0to4.swd_a_absolutAng_deg (SKF1) to 10 Set swd_ctr_heartbeatCount (SKF1) to X Set swd_vel_wheelSpeed_degps (SKF1) to 50 Set swPos3byte0to1.swd_a_wheelAng3_deg (SASA) to 10 Set swPos3byte0to1.Bits_4_Reserved (SASA) to 3 Set swd_ctr_sw3countr (SASA) to 15 Set swd_a_angChange3_deg (SASA) to 5 Set swd_status_sw3status (SASA) to 4 Set swd_crc_sw3crc (SASA) to X Set swPos1byte0to4.swd_a_absolutAng_deg (SKF2) to 10 Set swd_ctr_heartbeatCount (SKF2) to X Set swd_vel_wheelSpeed_degps (SKF2) to 50 Set mmd_enum_ctrlModeToApply to MM_LVC_E At 16 cycle For 1 cycles Set swPos1byte0to4.swd_a_absolutAng_deg (SKF1) to 10 Set swd_ctr_heartbeatCount (SKF1) to X Set swd_vel_wheelSpeed_degps (SKF1) to 50 Set swPos3byte0to1.swd_a_wheelAng3_deg (SASA) to 10 Set swPos3byte0to1.Bits_4_Reserved (SASA) to 3 Set swd_ctr_sw3countr (SASA) to 20 Set swd_a_angChange3_deg (SASA) to 5 Set swd_status_sw3status (SASA) to 4 Set swd_crc_sw3crc (SASA) to X Set swPos1byte0to4.swd_a_absolutAng_deg (SKF2) to 10 Set swd_ctr_heartbeatCount (SKF2) to X Set swd_vel_wheelSpeed_degps (SKF2) to 50 Set mmd_enum_ctrlModeToApply to MM_LVC_E At 17 cycle For 1 cycles Set swPos1byte0to4.swd_a_absolutAng_deg (SKF1) to 10 Set swd_ctr_heartbeatCount (SKF1) to X Set swd_vel_wheelSpeed_degps (SKF1) to 50 Set swPos3byte0to1.swd_a_wheelAng3_deg (SASA) to 10 Set swPos3byte0to1.Bits_4_Reserved (SASA) to 3 Set swd_ctr_sw3countr (SASA) to 25 Set swd_a_angChange3_deg (SASA) to 5 Set swd_status_sw3status (SASA) to 4 Set swd_crc_sw3crc (SASA) to X Set swPos1byte0to4.swd_a_absolutAng_deg (SKF2) to 10 Set swd_ctr_heartbeatCount (SKF2) to X Set swd_vel_wheelSpeed_degps (SKF2) to 50 Set mmd_enum_ctrlModeToApply to MM_LVC_E At 18 cycle For 1 cycles Set swPos1byte0to4.swd_a_absolutAng_deg (SKF1) to 10 Set swd_ctr_heartbeatCount (SKF1) to X Set swd_vel_wheelSpeed_degps (SKF1) to 50 Set swPos3byte0to1.swd_a_wheelAng3_deg (SASA) to 10 Set swPos3byte0to1.Bits_4_Reserved (SASA) to 3 Set swd_ctr_sw3countr (SASA) to 30 Set swd_a_angChange3_deg (SASA) to 5 Set swd_status_sw3status (SASA) to 4 Set swd_crc_sw3crc (SASA) to X Set swPos1byte0to4.swd_a_absolutAng_deg (SKF2) to 10 Set swd_ctr_heartbeatCount (SKF2) to X Set swd_vel_wheelSpeed_degps (SKF2) to 50 Set mmd_enum_ctrlModeToApply to MM_LVC_E At 19 cycle For 1 cycles Set swPos1byte0to4.swd_a_absolutAng_deg (SKF1) to 10 Set swd_ctr_heartbeatCount (SKF1) to X Set swd_vel_wheelSpeed_degps (SKF1) to 50 Set swPos3byte0to1.swd_a_wheelAng3_deg (SASA) to 10 Set swPos3byte0to1.Bits_4_Reserved (SASA) to 3 Set swd_ctr_sw3countr (SASA) to 35 Set swd_a_angChange3_deg (SASA) to 5 Set swd_status_sw3status (SASA) to 4 Set swd_crc_sw3crc (SASA) to X Set swPos1byte0to4.swd_a_absolutAng_deg (SKF2) to 10 Set swd_ctr_heartbeatCount (SKF2) to X Set swd_vel_wheelSpeed_degps (SKF2) to 50 Set mmd_enum_ctrlModeToApply to MM_LVC_E At 20 cycle For 1 cycles Set swPos1byte0to4.swd_a_absolutAng_deg (SKF1) to 10 Set swd_ctr_heartbeatCount (SKF1) to X Set swd_vel_wheelSpeed_degps (SKF1) to 50 Set swPos3byte0to1.swd_a_wheelAng3_deg (SASA) to 10 Set swPos3byte0to1.Bits_4_Reserved (SASA) to 3 Set swd_ctr_sw3countr (SASA) to 40 Set swd_a_angChange3_deg (SASA) to 5 Set swd_status_sw3status (SASA) to 4 Set swd_crc_sw3crc (SASA) to X Set swPos1byte0to4.swd_a_absolutAng_deg (SKF2) to 10 Set swd_ctr_heartbeatCount (SKF2) to X Set swd_vel_wheelSpeed_degps (SKF2) to 50 Set mmd_enum_ctrlModeToApply to MM_LVC_E | At the end of 11 cycle Verify swpd_enum_Skf1Valid is VALID Verify swpd_enum_Skf2Valid is VALID Verify swpd_enum_SasaValid is VALID Verify swpd_a_driverSteerWheel_deg is -9.93 Verify swpd_enum_driverSwTrustLevel is SW_GOOD_E Verify swpd_enum_driverSteerWheelValid is SW_VALID_E Verify swpd_enum_sensorChange is SW_NO_CHANGE_E At the end of 12 cycle Verify swpd_enum_Skf1Valid is VALID Verify swpd_enum_Skf2Valid is VALID Verify swpd_enum_SasaValid is VALID Verify swpd_a_driverSteerWheel_deg is -9.93 Verify swpd_enum_driverSwTrustLevel is SW_GOOD_E Verify swpd_enum_driverSteerWheelValid is SW_VALID_E Verify swpd_enum_sensorChange is SW_NO_CHANGE_E At the end of 13 cycle Verify swpd_enum_Skf1Valid is VALID Verify swpd_enum_Skf2Valid is VALID Verify swpd_enum_SasaValid is VALID Verify swpd_a_driverSteerWheel_deg is -9.93 Verify swpd_enum_driverSwTrustLevel is SW_GOOD_E Verify swpd_enum_driverSteerWheelValid is SW_VALID_E Verify swpd_enum_sensorChange is SW_NO_CHANGE_E At the end of 14 cycle Verify swpd_enum_Skf1Valid is VALID Verify swpd_enum_Skf2Valid is VALID Verify swpd_enum_SasaValid is INVALID Verify swpd_a_driverSteerWheel_deg is -9.93 Verify swpd_enum_driverSwTrustLevel is SW_GOOD_E Verify swpd_enum_driverSteerWheelValid is SW_VALID_E Verify swpd_enum_sensorChange is SW_NO_CHANGE_E At the end of 15 cycle Verify swpd_enum_Skf1Valid is VALID Verify swpd_enum_Skf2Valid is VALID Verify swpd_enum_SasaValid is INVALID Verify swpd_a_driverSteerWheel_deg is -9.93 Verify swpd_enum_driverSwTrustLevel is SW_GOOD_E Verify swpd_enum_driverSteerWheelValid is SW_VALID_E Verify swpd_enum_sensorChange is SW_NO_CHANGE_E At the end of 16 cycle Verify swpd_enum_Skf1Valid is VALID Verify swpd_enum_Skf2Valid is VALID Verify swpd_enum_SasaValid is INVALID Verify swpd_a_driverSteerWheel_deg is -9.93 Verify swpd_enum_driverSwTrustLevel is SW_GOOD_E Verify swpd_enum_driverSteerWheelValid is SW_VALID_E Verify swpd_enum_sensorChange is SW_NO_CHANGE_E At the end of 17 cycle Verify swpd_enum_Skf1Valid is VALID Verify swpd_enum_Skf2Valid is VALID Verify swpd_enum_SasaValid is INVALID Verify swpd_a_driverSteerWheel_deg is -9.93 Verify swpd_enum_driverSwTrustLevel is SW_GOOD_E Verify swpd_enum_driverSteerWheelValid is SW_VALID_E Verify swpd_enum_sensorChange is SW_NO_CHANGE_E At the end of 18 cycle Verify swpd_enum_Skf1Valid is VALID Verify swpd_enum_Skf2Valid is VALID Verify swpd_enum_SasaValid is INVALID Verify swpd_a_driverSteerWheel_deg is -9.93 Verify swpd_enum_driverSwTrustLevel is SW_GOOD_E Verify swpd_enum_driverSteerWheelValid is SW_VALID_E Verify swpd_enum_sensorChange is SW_NO_CHANGE_E At the end of 19 cycle Verify swpd_enum_Skf1Valid is VALID Verify swpd_enum_Skf2Valid is VALID Verify swpd_enum_SasaValid is INVALID Verify swpd_a_driverSteerWheel_deg is -9.93 Verify swpd_enum_driverSwTrustLevel is SW_GOOD_E Verify swpd_enum_driverSteerWheelValid is SW_VALID_E Verify swpd_enum_sensorChange is SW_NO_CHANGE_E At the end of 20 cycle Verify swpd_enum_Skf1Valid is VALID Verify swpd_enum_Skf2Valid is VALID Verify swpd_enum_SasaValid is INVALID Verify swpd_a_driverSteerWheel_deg is -9.93 Verify swpd_enum_driverSwTrustLevel is SW_GOOD_E Verify swpd_enum_driverSteerWheelValid is SW_VALID_E Verify swpd_enum_sensorChange is SW_NO_CHANGE_E | NOMINAL | Continuation of TP: TXB-HLC-TP_10628 At 11 cycle 1) Disturbance not received from SKF1 and SKF2 sensors 2) Disturbance received from SASA sensor (incorrect Sequential counter). So calculate the steering angle with received inputs of SKF1, SKF2 and previous cycle value of SASA At 12 cycle 1) Disturbance not received from SKF1 and SKF2 sensors 2) Disturbance received from SASA sensor (incorrect Sequential counter). So calculate the steering angle with received inputs of SKF1, SKF2 and previous cycle value of SASA At 13 cycle 1) Disturbance not received from SKF1 and SKF2 sensors 2) Disturbance received from SASA sensor (incorrect Sequential counter). So calculate the steering angle with received inputs of SKF1, SKF2 and previous cycle value of SASA At 14 cycle 1) Disturbance not received from SKF1 and SKF2 sensors 2) Disturbance received from SASA sensor (incorrect Sequential counter). So calculate the steering angle with received inputs of SKF1, SKF2 and previous cycle value of SASA At 15 cycle 1) Disturbance not received from SKF1 and SKF2 sensors 2) Disturbance received from SASA sensor (incorrect Sequential counter). So calculate the steering angle with received inputs of SKF1, SKF2 and previous cycle value of SASA At 16 cycle 1) Disturbance not received from SKF1 and SKF2 sensors 2) Disturbance received from SASA sensor (incorrect Sequential counter). So calculate the steering angle with received inputs of SKF1, SKF2 and previous cycle value of SASA At 17 cycle 1) Disturbance not received from SKF1 and SKF2 sensors 2) Disturbance received from SASA sensor (incorrect Sequential counter). So calculate the steering angle with received inputs of SKF1, SKF2 and previous cycle value of SASA At 18 cycle 1) Disturbance not received from SKF1 and SKF2 sensors 2) Disturbance received from SASA sensor (incorrect Sequential counter). So calculate the steering angle with received inputs of SKF1, SKF2 and previous cycle value of SASA At 19 cycle 1) Disturbance not received from SKF1 and SKF2 sensors 2) Disturbance received from SASA sensor (incorrect Sequential counter). So calculate the steering angle with received inputs of SKF1, SKF2 and previous cycle value of SASA At 20 cycle 1) Disturbance not received from SKF1 and SKF2 sensors 2) Disturbance received from SASA sensor (incorrect Sequential counter). So calculate the steering angle with received inputs of SKF1, SKF2 and previous cycle value of SASA | TXB-HLC-TC_5241 TXB-HLC-TC_13030 TXB-HLC-TC_17084 | High Level Test
TXB-HLC-TP_10630 | 4.1.2.35.0-3.44 |  |  | Procedure Step | 8 | At 21 cycle For 1 cycles Set swPos1byte0to4.swd_a_absolutAng_deg (SKF1) to 10 Set swd_ctr_heartbeatCount (SKF1) to X Set swd_vel_wheelSpeed_degps (SKF1) to 50 Set swPos3byte0to1.swd_a_wheelAng3_deg (SASA) to 10 Set swPos3byte0to1.Bits_4_Reserved (SASA) to 3 Set swd_ctr_sw3countr (SASA) to 45 Set swd_a_angChange3_deg (SASA) to 5 Set swd_status_sw3status (SASA) to 4 Set swd_crc_sw3crc (SASA) to X Set swPos1byte0to4.swd_a_absolutAng_deg (SKF2) to 10 Set swd_ctr_heartbeatCount (SKF2) to X Set swd_vel_wheelSpeed_degps (SKF2) to 50 Set mmd_enum_ctrlModeToApply to MM_LVC_E At 22 cycle For 1 cycles Set swPos1byte0to4.swd_a_absolutAng_deg (SKF1) to 10 Set swd_ctr_heartbeatCount (SKF1) to X Set swd_vel_wheelSpeed_degps (SKF1) to 50 Set swPos3byte0to1.swd_a_wheelAng3_deg (SASA) to 10 Set swPos3byte0to1.Bits_4_Reserved (SASA) to 3 Set swd_ctr_sw3countr (SASA) to 50 Set swd_a_angChange3_deg (SASA) to 5 Set swd_status_sw3status (SASA) to 4 Set swd_crc_sw3crc (SASA) to X Set swPos1byte0to4.swd_a_absolutAng_deg (SKF2) to 10 Set swd_ctr_heartbeatCount (SKF2) to X Set swd_vel_wheelSpeed_degps (SKF2) to 50 Set mmd_enum_ctrlModeToApply to MM_LVC_E At 23 cycle For 1 cycles Set swPos1byte0to4.swd_a_absolutAng_deg (SKF1) to 10 Set swd_ctr_heartbeatCount (SKF1) to X Set swd_vel_wheelSpeed_degps (SKF1) to 50 Set swPos3byte0to1.swd_a_wheelAng3_deg (SASA) to 10 Set swPos3byte0to1.Bits_4_Reserved (SASA) to 3 Set swd_ctr_sw3countr (SASA) to 55 Set swd_a_angChange3_deg (SASA) to 5 Set swd_status_sw3status (SASA) to 4 Set swd_crc_sw3crc (SASA) to X Set swPos1byte0to4.swd_a_absolutAng_deg (SKF2) to 10 Set swd_ctr_heartbeatCount (SKF2) to X Set swd_vel_wheelSpeed_degps (SKF2) to 50 Set mmd_enum_ctrlModeToApply to MM_LVC_E At 24 cycle For 1 cycles Set swPos1byte0to4.swd_a_absolutAng_deg (SKF1) to 10 Set swd_ctr_heartbeatCount (SKF1) to X Set swd_vel_wheelSpeed_degps (SKF1) to 50 Set swPos3byte0to1.swd_a_wheelAng3_deg (SASA) to 10 Set swPos3byte0to1.Bits_4_Reserved (SASA) to 3 Set swd_ctr_sw3countr (SASA) to 60 Set swd_a_angChange3_deg (SASA) to 5 Set swd_status_sw3status (SASA) to 4 Set swd_crc_sw3crc (SASA) to X Set swPos1byte0to4.swd_a_absolutAng_deg (SKF2) to 10 Set swd_ctr_heartbeatCount (SKF2) to X Set swd_vel_wheelSpeed_degps (SKF2) to 50 Set mmd_enum_ctrlModeToApply to MM_LVC_E At 25 cycle For 1 cycles Set swPos1byte0to4.swd_a_absolutAng_deg (SKF1) to 10 Set swd_ctr_heartbeatCount (SKF1) to X Set swd_vel_wheelSpeed_degps (SKF1) to 50 Set swPos3byte0to1.swd_a_wheelAng3_deg (SASA) to 10 Set swPos3byte0to1.Bits_4_Reserved (SASA) to 3 Set swd_ctr_sw3countr (SASA) to 65 Set swd_a_angChange3_deg (SASA) to 5 Set swd_status_sw3status (SASA) to 4 Set swd_crc_sw3crc (SASA) to X Set swPos1byte0to4.swd_a_absolutAng_deg (SKF2) to 10 Set swd_ctr_heartbeatCount (SKF2) to X Set swd_vel_wheelSpeed_degps (SKF2) to 50 Set mmd_enum_ctrlModeToApply to MM_LVC_E At 26 cycle For 1 cycles Set swPos1byte0to4.swd_a_absolutAng_deg (SKF1) to 10 Set swd_ctr_heartbeatCount (SKF1) to X Set swd_vel_wheelSpeed_degps (SKF1) to 50 Set swPos3byte0to1.swd_a_wheelAng3_deg (SASA) to 10 Set swPos3byte0to1.Bits_4_Reserved (SASA) to 3 Set swd_ctr_sw3countr (SASA) to 70 Set swd_a_angChange3_deg (SASA) to 5 Set swd_status_sw3status (SASA) to 4 Set swd_crc_sw3crc (SASA) to X Set swPos1byte0to4.swd_a_absolutAng_deg (SKF2) to 10 Set swd_ctr_heartbeatCount (SKF2) to X Set swd_vel_wheelSpeed_degps (SKF2) to 50 Set mmd_enum_ctrlModeToApply to MM_LVC_E At 27 cycle For 1 cycles Set swPos1byte0to4.swd_a_absolutAng_deg (SKF1) to 10 Set swd_ctr_heartbeatCount (SKF1) to X Set swd_vel_wheelSpeed_degps (SKF1) to 50 Set swPos3byte0to1.swd_a_wheelAng3_deg (SASA) to 10 Set swPos3byte0to1.Bits_4_Reserved (SASA) to 3 Set swd_ctr_sw3countr (SASA) to 75 Set swd_a_angChange3_deg (SASA) to 5 Set swd_status_sw3status (SASA) to 4 Set swd_crc_sw3crc (SASA) to X Set swPos1byte0to4.swd_a_absolutAng_deg (SKF2) to 10 Set swd_ctr_heartbeatCount (SKF2) to X Set swd_vel_wheelSpeed_degps (SKF2) to 50 Set mmd_enum_ctrlModeToApply to MM_LVC_E At 28 cycle For 1 cycles Set swPos1byte0to4.swd_a_absolutAng_deg (SKF1) to 10 Set swd_ctr_heartbeatCount (SKF1) to X Set swd_vel_wheelSpeed_degps (SKF1) to 50 Set swPos3byte0to1.swd_a_wheelAng3_deg (SASA) to 10 Set swPos3byte0to1.Bits_4_Reserved (SASA) to 3 Set swd_ctr_sw3countr (SASA) to 80 Set swd_a_angChange3_deg (SASA) to 5 Set swd_status_sw3status (SASA) to 4 Set swd_crc_sw3crc (SASA) to X Set swPos1byte0to4.swd_a_absolutAng_deg (SKF2) to 10 Set swd_ctr_heartbeatCount (SKF2) to X Set swd_vel_wheelSpeed_degps (SKF2) to 50 Set mmd_enum_ctrlModeToApply to MM_LVC_E At 29 cycle For 1 cycles Set swPos1byte0to4.swd_a_absolutAng_deg (SKF1) to 10 Set swd_ctr_heartbeatCount (SKF1) to X Set swd_vel_wheelSpeed_degps (SKF1) to 50 Set swPos3byte0to1.swd_a_wheelAng3_deg (SASA) to 10 Set swPos3byte0to1.Bits_4_Reserved (SASA) to 3 Set swd_ctr_sw3countr (SASA) to 85 Set swd_a_angChange3_deg (SASA) to 5 Set swd_status_sw3status (SASA) to 4 Set swd_crc_sw3crc (SASA) to X Set swPos1byte0to4.swd_a_absolutAng_deg (SKF2) to 10 Set swd_ctr_heartbeatCount (SKF2) to X Set swd_vel_wheelSpeed_degps (SKF2) to 50 Set mmd_enum_ctrlModeToApply to MM_LVC_E At 30 cycle For 1 cycles Set swPos1byte0to4.swd_a_absolutAng_deg (SKF1) to 10 Set swd_ctr_heartbeatCount (SKF1) to X Set swd_vel_wheelSpeed_degps (SKF1) to 50 Set swPos3byte0to1.swd_a_wheelAng3_deg (SASA) to 10 Set swPos3byte0to1.Bits_4_Reserved (SASA) to 3 Set swd_ctr_sw3countr (SASA) to 90 Set swd_a_angChange3_deg (SASA) to 5 Set swd_status_sw3status (SASA) to 4 Set swd_crc_sw3crc (SASA) to X Set swPos1byte0to4.swd_a_absolutAng_deg (SKF2) to 10 Set swd_ctr_heartbeatCount (SKF2) to X Set swd_vel_wheelSpeed_degps (SKF2) to 50 Set mmd_enum_ctrlModeToApply to MM_LVC_E | At the end of 21 cycle Verify swpd_enum_Skf1Valid is VALID Verify swpd_enum_Skf2Valid is VALID Verify swpd_enum_SasaValid is INVALID Verify swpd_a_driverSteerWheel_deg is -9.93 Verify swpd_enum_driverSwTrustLevel is SW_GOOD_E Verify swpd_enum_driverSteerWheelValid is SW_VALID_E Verify swpd_enum_sensorChange is SW_NO_CHANGE_E At the end of 22 cycle Verify swpd_enum_Skf1Valid is VALID Verify swpd_enum_Skf2Valid is VALID Verify swpd_enum_SasaValid is INVALID Verify swpd_a_driverSteerWheel_deg is -9.93 Verify swpd_enum_driverSwTrustLevel is SW_GOOD_E Verify swpd_enum_driverSteerWheelValid is SW_VALID_E Verify swpd_enum_sensorChange is SW_NO_CHANGE_E At the end of 23 cycle Verify swpd_enum_Skf1Valid is VALID Verify swpd_enum_Skf2Valid is VALID Verify swpd_enum_SasaValid is INVALID Verify swpd_a_driverSteerWheel_deg is -9.93 Verify swpd_enum_driverSwTrustLevel is SW_GOOD_E Verify swpd_enum_driverSteerWheelValid is SW_VALID_E Verify swpd_enum_sensorChange is SW_NO_CHANGE_E At the end of 24 cycle Verify swpd_enum_Skf1Valid is VALID Verify swpd_enum_Skf2Valid is VALID Verify swpd_enum_SasaValid is INVALID Verify swpd_a_driverSteerWheel_deg is -9.93 Verify swpd_enum_driverSwTrustLevel is SW_GOOD_E Verify swpd_enum_driverSteerWheelValid is SW_VALID_E Verify swpd_enum_sensorChange is SW_NO_CHANGE_E At the end of 25 cycle Verify swpd_enum_Skf1Valid is VALID Verify swpd_enum_Skf2Valid is VALID Verify swpd_enum_SasaValid is INVALID Verify swpd_a_driverSteerWheel_deg is -9.93 Verify swpd_enum_driverSwTrustLevel is SW_GOOD_E Verify swpd_enum_driverSteerWheelValid is SW_VALID_E Verify swpd_enum_sensorChange is SW_NO_CHANGE_E At the end of 26 cycle Verify swpd_enum_Skf1Valid is VALID Verify swpd_enum_Skf2Valid is VALID Verify swpd_enum_SasaValid is INVALID Verify swpd_a_driverSteerWheel_deg is -9.93 Verify swpd_enum_driverSwTrustLevel is SW_GOOD_E Verify swpd_enum_driverSteerWheelValid is SW_VALID_E Verify swpd_enum_sensorChange is SW_NO_CHANGE_E At the end of 27 cycle Verify swpd_enum_Skf1Valid is VALID Verify swpd_enum_Skf2Valid is VALID Verify swpd_enum_SasaValid is INVALID Verify swpd_a_driverSteerWheel_deg is -9.93 Verify swpd_enum_driverSwTrustLevel is SW_GOOD_E Verify swpd_enum_driverSteerWheelValid is SW_VALID_E Verify swpd_enum_sensorChange is SW_NO_CHANGE_E At the end of 28 cycle Verify swpd_enum_Skf1Valid is VALID Verify swpd_enum_Skf2Valid is VALID Verify swpd_enum_SasaValid is INVALID Verify swpd_a_driverSteerWheel_deg is -9.93 Verify swpd_enum_driverSwTrustLevel is SW_GOOD_E Verify swpd_enum_driverSteerWheelValid is SW_VALID_E Verify swpd_enum_sensorChange is SW_NO_CHANGE_E At the end of 29 cycle Verify swpd_enum_Skf1Valid is VALID Verify swpd_enum_Skf2Valid is VALID Verify swpd_enum_SasaValid is INVALID Verify swpd_a_driverSteerWheel_deg is -9.93 Verify swpd_enum_driverSwTrustLevel is SW_GOOD_E Verify swpd_enum_driverSteerWheelValid is SW_VALID_E Verify swpd_enum_sensorChange is SW_NO_CHANGE_E At the end of 30 cycle Verify swpd_enum_Skf1Valid is VALID Verify swpd_enum_Skf2Valid is VALID Verify swpd_enum_SasaValid is INVALID Verify swpd_a_driverSteerWheel_deg is -9.93 Verify swpd_enum_driverSwTrustLevel is SW_GOOD_E Verify swpd_enum_driverSteerWheelValid is SW_VALID_E Verify swpd_enum_sensorChange is SW_NO_CHANGE_E | NOMINAL | Continuation of TP: TXB-HLC-TP_10628 At 21 cycle 1) Disturbance not received from SKF1 and SKF2 sensors 2) Disturbance received from SASA sensor (incorrect Sequential counter). So calculate the steering angle with received inputs of SKF1, SKF2 and previous cycle value of SASA At 22 cycle 1) Disturbance not received from SKF1 and SKF2 sensors 2) Disturbance received from SASA sensor (incorrect Sequential counter). So calculate the steering angle with received inputs of SKF1, SKF2 and previous cycle value of SASA At 23 cycle 1) Disturbance not received from SKF1 and SKF2 sensors 2) Disturbance received from SASA sensor (incorrect Sequential counter). So calculate the steering angle with received inputs of SKF1, SKF2 and previous cycle value of SASA At 24 cycle 1) Disturbance not received from SKF1 and SKF2 sensors 2) Disturbance received from SASA sensor (incorrect Sequential counter). So calculate the steering angle with received inputs of SKF1, SKF2 and previous cycle value of SASA At 25 cycle 1) Disturbance not received from SKF1 and SKF2 sensors 2) Disturbance received from SASA sensor (incorrect Sequential counter). So calculate the steering angle with received inputs of SKF1, SKF2 and previous cycle value of SASA At 26 cycle 1) Disturbance not received from SKF1 and SKF2 sensors 2) Disturbance received from SASA sensor (incorrect Sequential counter). So calculate the steering angle with received inputs of SKF1, SKF2 and previous cycle value of SASA At 27 cycle 1) Disturbance not received from SKF1 and SKF2 sensors 2) Disturbance received from SASA sensor (incorrect Sequential counter). So calculate the steering angle with received inputs of SKF1, SKF2 and previous cycle value of SASA At 28 cycle 1) Disturbance not received from SKF1 and SKF2 sensors 2) Disturbance received from SASA sensor (incorrect Sequential counter). So calculate the steering angle with received inputs of SKF1, SKF2 and previous cycle value of SASA At 29 cycle 1) Disturbance not received from SKF1 and SKF2 sensors 2) Disturbance received from SASA sensor (incorrect Sequential counter). So calculate the steering angle with received inputs of SKF1, SKF2 and previous cycle value of SASA At 30 cycle 1) Disturbance not received from SKF1 and SKF2 sensors 2) Disturbance received from SASA sensor (incorrect Sequential counter). So calculate the steering angle with received inputs of SKF1, SKF2 and previous cycle value of SASA | TXB-HLC-TC_5241 TXB-HLC-TC_13030 TXB-HLC-TC_17084 | High Level Test
TXB-HLC-TP_10631 | 4.1.2.35.0-3.45 |  |  | Procedure Step | 8 | At 31 cycle For 1 cycles Set swPos1byte0to4.swd_a_absolutAng_deg (SKF1) to 10 Set swd_ctr_heartbeatCount (SKF1) to X Set swd_vel_wheelSpeed_degps (SKF1) to 50 Set swPos3byte0to1.swd_a_wheelAng3_deg (SASA) to 10 Set swPos3byte0to1.Bits_4_Reserved (SASA) to 3 Set swd_ctr_sw3countr (SASA) to 95 Set swd_a_angChange3_deg (SASA) to 5 Set swd_status_sw3status (SASA) to 4 Set swd_crc_sw3crc (SASA) to X Set swPos1byte0to4.swd_a_absolutAng_deg (SKF2) to 10 Set swd_ctr_heartbeatCount (SKF2) to X Set swd_vel_wheelSpeed_degps (SKF2) to 50 Set mmd_enum_ctrlModeToApply to MM_LVC_E At 32 cycle For 1 cycles Set swPos1byte0to4.swd_a_absolutAng_deg (SKF1) to 10 Set swd_ctr_heartbeatCount (SKF1) to X Set swd_vel_wheelSpeed_degps (SKF1) to 50 Set swPos3byte0to1.swd_a_wheelAng3_deg (SASA) to 10 Set swPos3byte0to1.Bits_4_Reserved (SASA) to 3 Set swd_ctr_sw3countr (SASA) to 100 Set swd_a_angChange3_deg (SASA) to 5 Set swd_status_sw3status (SASA) to 4 Set swd_crc_sw3crc (SASA) to X Set swPos1byte0to4.swd_a_absolutAng_deg (SKF2) to 10 Set swd_ctr_heartbeatCount (SKF2) to X Set swd_vel_wheelSpeed_degps (SKF2) to 50 Set mmd_enum_ctrlModeToApply to MM_LVC_E At 33 cycle For 1 cycles Set swPos1byte0to4.swd_a_absolutAng_deg (SKF1) to 10 Set swd_ctr_heartbeatCount (SKF1) to X Set swd_vel_wheelSpeed_degps (SKF1) to 50 Set swPos3byte0to1.swd_a_wheelAng3_deg (SASA) to 10 Set swPos3byte0to1.Bits_4_Reserved (SASA) to 3 Set swd_ctr_sw3countr (SASA) to 105 Set swd_a_angChange3_deg (SASA) to 5 Set swd_status_sw3status (SASA) to 4 Set swd_crc_sw3crc (SASA) to X Set swPos1byte0to4.swd_a_absolutAng_deg (SKF2) to 10 Set swd_ctr_heartbeatCount (SKF2) to X Set swd_vel_wheelSpeed_degps (SKF2) to 50 Set mmd_enum_ctrlModeToApply to MM_LVC_E At 34 cycle For 1 cycles Set swPos1byte0to4.swd_a_absolutAng_deg (SKF1) to 10 Set swd_ctr_heartbeatCount (SKF1) to X Set swd_vel_wheelSpeed_degps (SKF1) to 50 Set swPos3byte0to1.swd_a_wheelAng3_deg (SASA) to 10 Set swPos3byte0to1.Bits_4_Reserved (SASA) to 3 Set swd_ctr_sw3countr (SASA) to 110 Set swd_a_angChange3_deg (SASA) to 5 Set swd_status_sw3status (SASA) to 4 Set swd_crc_sw3crc (SASA) to X Set swPos1byte0to4.swd_a_absolutAng_deg (SKF2) to 10 Set swd_ctr_heartbeatCount (SKF2) to X Set swd_vel_wheelSpeed_degps (SKF2) to 50 Set mmd_enum_ctrlModeToApply to MM_LVC_E At 35 cycle For 1 cycles Set swPos1byte0to4.swd_a_absolutAng_deg (SKF1) to 10 Set swd_ctr_heartbeatCount (SKF1) to X Set swd_vel_wheelSpeed_degps (SKF1) to 50 Set swPos3byte0to1.swd_a_wheelAng3_deg (SASA) to 10 Set swPos3byte0to1.Bits_4_Reserved (SASA) to 3 Set swd_ctr_sw3countr (SASA) to 115 Set swd_a_angChange3_deg (SASA) to 5 Set swd_status_sw3status (SASA) to 4 Set swd_crc_sw3crc (SASA) to X Set swPos1byte0to4.swd_a_absolutAng_deg (SKF2) to 10 Set swd_ctr_heartbeatCount (SKF2) to X Set swd_vel_wheelSpeed_degps (SKF2) to 50 Set mmd_enum_ctrlModeToApply to MM_LVC_E At 36 cycle For 1 cycles Set swPos1byte0to4.swd_a_absolutAng_deg (SKF1) to 10 Set swd_ctr_heartbeatCount (SKF1) to X Set swd_vel_wheelSpeed_degps (SKF1) to 50 Set swPos3byte0to1.swd_a_wheelAng3_deg (SASA) to 10 Set swPos3byte0to1.Bits_4_Reserved (SASA) to 3 Set swd_ctr_sw3countr (SASA) to 120 Set swd_a_angChange3_deg (SASA) to 5 Set swd_status_sw3status (SASA) to 4 Set swd_crc_sw3crc (SASA) to X Set swPos1byte0to4.swd_a_absolutAng_deg (SKF2) to 10 Set swd_ctr_heartbeatCount (SKF2) to X Set swd_vel_wheelSpeed_degps (SKF2) to 50 Set mmd_enum_ctrlModeToApply to MM_LVC_E At 37 cycle For 1 cycles Set swPos1byte0to4.swd_a_absolutAng_deg (SKF1) to 10 Set swd_ctr_heartbeatCount (SKF1) to X Set swd_vel_wheelSpeed_degps (SKF1) to 50 Set swPos3byte0to1.swd_a_wheelAng3_deg (SASA) to 10 Set swPos3byte0to1.Bits_4_Reserved (SASA) to 3 Set swd_ctr_sw3countr (SASA) to 125 Set swd_a_angChange3_deg (SASA) to 5 Set swd_status_sw3status (SASA) to 4 Set swd_crc_sw3crc (SASA) to X Set swPos1byte0to4.swd_a_absolutAng_deg (SKF2) to 10 Set swd_ctr_heartbeatCount (SKF2) to X Set swd_vel_wheelSpeed_degps (SKF2) to 50 Set mmd_enum_ctrlModeToApply to MM_LVC_E At 38 cycle For 1 cycles Set swPos1byte0to4.swd_a_absolutAng_deg (SKF1) to 10 Set swd_ctr_heartbeatCount (SKF1) to X Set swd_vel_wheelSpeed_degps (SKF1) to 50 Set swPos3byte0to1.swd_a_wheelAng3_deg (SASA) to 10 Set swPos3byte0to1.Bits_4_Reserved (SASA) to 3 Set swd_ctr_sw3countr (SASA) to 130 Set swd_a_angChange3_deg (SASA) to 5 Set swd_status_sw3status (SASA) to 4 Set swd_crc_sw3crc (SASA) to X Set swPos1byte0to4.swd_a_absolutAng_deg (SKF2) to 10 Set swd_ctr_heartbeatCount (SKF2) to X Set swd_vel_wheelSpeed_degps (SKF2) to 50 Set mmd_enum_ctrlModeToApply to MM_LVC_E At 39 cycle For 1 cycles Set swPos1byte0to4.swd_a_absolutAng_deg (SKF1) to 10 Set swd_ctr_heartbeatCount (SKF1) to X Set swd_vel_wheelSpeed_degps (SKF1) to 50 Set swPos3byte0to1.swd_a_wheelAng3_deg (SASA) to 10 Set swPos3byte0to1.Bits_4_Reserved (SASA) to 3 Set swd_ctr_sw3countr (SASA) to 135 Set swd_a_angChange3_deg (SASA) to 5 Set swd_status_sw3status (SASA) to 4 Set swd_crc_sw3crc (SASA) to X Set swPos1byte0to4.swd_a_absolutAng_deg (SKF2) to 10 Set swd_ctr_heartbeatCount (SKF2) to X Set swd_vel_wheelSpeed_degps (SKF2) to 50 Set mmd_enum_ctrlModeToApply to MM_LVC_E At 40 cycle For 1 cycles Set swPos1byte0to4.swd_a_absolutAng_deg (SKF1) to 10 Set swd_ctr_heartbeatCount (SKF1) to X Set swd_vel_wheelSpeed_degps (SKF1) to 50 Set swPos3byte0to1.swd_a_wheelAng3_deg (SASA) to 10 Set swPos3byte0to1.Bits_4_Reserved (SASA) to 3 Set swd_ctr_sw3countr (SASA) to 140 Set swd_a_angChange3_deg (SASA) to 5 Set swd_status_sw3status (SASA) to 4 Set swd_crc_sw3crc (SASA) to X Set swPos1byte0to4.swd_a_absolutAng_deg (SKF2) to 10 Set swd_ctr_heartbeatCount (SKF2) to X Set swd_vel_wheelSpeed_degps (SKF2) to 50 Set mmd_enum_ctrlModeToApply to MM_LVC_E | At the end of 31 cycle Verify swpd_enum_Skf1Valid is VALID Verify swpd_enum_Skf2Valid is VALID Verify swpd_enum_SasaValid is INVALID Verify swpd_a_driverSteerWheel_deg is -9.93 Verify swpd_enum_driverSwTrustLevel is SW_GOOD_E Verify swpd_enum_driverSteerWheelValid is SW_VALID_E Verify swpd_enum_sensorChange is SW_NO_CHANGE_E At the end of 32 cycle Verify swpd_enum_Skf1Valid is VALID Verify swpd_enum_Skf2Valid is VALID Verify swpd_enum_SasaValid is INVALID Verify swpd_a_driverSteerWheel_deg is -9.93 Verify swpd_enum_driverSwTrustLevel is SW_GOOD_E Verify swpd_enum_driverSteerWheelValid is SW_VALID_E Verify swpd_enum_sensorChange is SW_NO_CHANGE_E At the end of 33 cycle Verify swpd_enum_Skf1Valid is VALID Verify swpd_enum_Skf2Valid is VALID Verify swpd_enum_SasaValid is INVALID Verify swpd_a_driverSteerWheel_deg is -9.93 Verify swpd_enum_driverSwTrustLevel is SW_GOOD_E Verify swpd_enum_driverSteerWheelValid is SW_VALID_E Verify swpd_enum_sensorChange is SW_NO_CHANGE_E At the end of 34 cycle Verify swpd_enum_Skf1Valid is VALID Verify swpd_enum_Skf2Valid is VALID Verify swpd_enum_SasaValid is INVALID Verify swpd_a_driverSteerWheel_deg is -9.93 Verify swpd_enum_driverSwTrustLevel is SW_GOOD_E Verify swpd_enum_driverSteerWheelValid is SW_VALID_E Verify swpd_enum_sensorChange is SW_NO_CHANGE_E At the end of 35 cycle Verify swpd_enum_Skf1Valid is VALID Verify swpd_enum_Skf2Valid is VALID Verify swpd_enum_SasaValid is INVALID Verify swpd_a_driverSteerWheel_deg is -9.93 Verify swpd_enum_driverSwTrustLevel is SW_GOOD_E Verify swpd_enum_driverSteerWheelValid is SW_VALID_E Verify swpd_enum_sensorChange is SW_NO_CHANGE_E At the end of 36 cycle Verify swpd_enum_Skf1Valid is VALID Verify swpd_enum_Skf2Valid is VALID Verify swpd_enum_SasaValid is INVALID Verify swpd_a_driverSteerWheel_deg is -9.93 Verify swpd_enum_driverSwTrustLevel is SW_GOOD_E Verify swpd_enum_driverSteerWheelValid is SW_VALID_E Verify swpd_enum_sensorChange is SW_NO_CHANGE_E At the end of 37 cycle Verify swpd_enum_Skf1Valid is VALID Verify swpd_enum_Skf2Valid is VALID Verify swpd_enum_SasaValid is INVALID Verify swpd_a_driverSteerWheel_deg is -9.93 Verify swpd_enum_driverSwTrustLevel is SW_GOOD_E Verify swpd_enum_driverSteerWheelValid is SW_VALID_E Verify swpd_enum_sensorChange is SW_NO_CHANGE_E At the end of 38 cycle Verify swpd_enum_Skf1Valid is VALID Verify swpd_enum_Skf2Valid is VALID Verify swpd_enum_SasaValid is INVALID Verify swpd_a_driverSteerWheel_deg is -9.93 Verify swpd_enum_driverSwTrustLevel is SW_GOOD_E Verify swpd_enum_driverSteerWheelValid is SW_VALID_E Verify swpd_enum_sensorChange is SW_NO_CHANGE_E At the end of 39 cycle Verify swpd_enum_Skf1Valid is VALID Verify swpd_enum_Skf2Valid is VALID Verify swpd_enum_SasaValid is INVALID Verify swpd_a_driverSteerWheel_deg is -9.93 Verify swpd_enum_driverSwTrustLevel is SW_GOOD_E Verify swpd_enum_driverSteerWheelValid is SW_VALID_E Verify swpd_enum_sensorChange is SW_NO_CHANGE_E At the end of 40 cycle Verify swpd_enum_Skf1Valid is VALID Verify swpd_enum_Skf2Valid is VALID Verify swpd_enum_SasaValid is INVALID Verify swpd_a_driverSteerWheel_deg is -9.93 Verify swpd_enum_driverSwTrustLevel is SW_GOOD_E Verify swpd_enum_driverSteerWheelValid is SW_VALID_E Verify swpd_enum_sensorChange is SW_NO_CHANGE_E | NOMINAL | Continuation of TP: TXB-HLC-TP_10628 At 31 cycle 1) Disturbance not received from SKF1 and SKF2 sensors 2) Disturbance received from SASA sensor (incorrect Sequential counter). So calculate the steering angle with received inputs of SKF1, SKF2 and previous cycle value of SASA At 32 cycle 1) Disturbance not received from SKF1 and SKF2 sensors 2) Disturbance received from SASA sensor (incorrect Sequential counter). So calculate the steering angle with received inputs of SKF1, SKF2 and previous cycle value of SASA At 33 cycle 1) Disturbance not received from SKF1 and SKF2 sensors 2) Disturbance received from SASA sensor (incorrect Sequential counter). So calculate the steering angle with received inputs of SKF1, SKF2 and previous cycle value of SASA At 34 cycle 1) Disturbance not received from SKF1 and SKF2 sensors 2) Disturbance received from SASA sensor (incorrect Sequential counter). So calculate the steering angle with received inputs of SKF1, SKF2 and previous cycle value of SASA At 35 cycle 1) Disturbance not received from SKF1 and SKF2 sensors 2) Disturbance received from SASA sensor (incorrect Sequential counter). So calculate the steering angle with received inputs of SKF1, SKF2 and previous cycle value of SASA At 36 cycle 1) Disturbance not received from SKF1 and SKF2 sensors 2) Disturbance received from SASA sensor (incorrect Sequential counter). So calculate the steering angle with received inputs of SKF1, SKF2 and previous cycle value of SASA At 37 cycle 1) Disturbance not received from SKF1 and SKF2 sensors 2) Disturbance received from SASA sensor (incorrect Sequential counter). So calculate the steering angle with received inputs of SKF1, SKF2 and previous cycle value of SASA At 38 cycle 1) Disturbance not received from SKF1 and SKF2 sensors 2) Disturbance received from SASA sensor (incorrect Sequential counter). So calculate the steering angle with received inputs of SKF1, SKF2 and previous cycle value of SASA At 39 cycle 1) Disturbance not received from SKF1 and SKF2 sensors 2) Disturbance received from SASA sensor (incorrect Sequential counter). So calculate the steering angle with received inputs of SKF1, SKF2 and previous cycle value of SASA At 40 cycle 1) Disturbance not received from SKF1 and SKF2 sensors 2) Disturbance received from SASA sensor (incorrect Sequential counter). So calculate the steering angle with received inputs of SKF1, SKF2 and previous cycle value of SASA | TXB-HLC-TC_5241 TXB-HLC-TC_13030 TXB-HLC-TC_17084 | High Level Test
TXB-HLC-TP_10632 | 4.1.2.35.0-3.46 |  |  | Procedure Step | 8 | At 41 cycle For 1 cycles Set swPos1byte0to4.swd_a_absolutAng_deg (SKF1) to 10 Set swd_ctr_heartbeatCount (SKF1) to X Set swd_vel_wheelSpeed_degps (SKF1) to 50 Set swPos3byte0to1.swd_a_wheelAng3_deg (SASA) to 10 Set swPos3byte0to1.Bits_4_Reserved (SASA) to 3 Set swd_ctr_sw3countr (SASA) to 145 Set swd_a_angChange3_deg (SASA) to 5 Set swd_status_sw3status (SASA) to 4 Set swd_crc_sw3crc (SASA) to X Set swPos1byte0to4.swd_a_absolutAng_deg (SKF2) to 10 Set swd_ctr_heartbeatCount (SKF2) to X Set swd_vel_wheelSpeed_degps (SKF2) to 50 Set mmd_enum_ctrlModeToApply to MM_LVC_E At 42 cycle For 1 cycles Set swPos1byte0to4.swd_a_absolutAng_deg (SKF1) to 10 Set swd_ctr_heartbeatCount (SKF1) to X Set swd_vel_wheelSpeed_degps (SKF1) to 50 Set swPos3byte0to1.swd_a_wheelAng3_deg (SASA) to 10 Set swPos3byte0to1.Bits_4_Reserved (SASA) to 3 Set swd_ctr_sw3countr (SASA) to 150 Set swd_a_angChange3_deg (SASA) to 5 Set swd_status_sw3status (SASA) to 4 Set swd_crc_sw3crc (SASA) to X Set swPos1byte0to4.swd_a_absolutAng_deg (SKF2) to 10 Set swd_ctr_heartbeatCount (SKF2) to X Set swd_vel_wheelSpeed_degps (SKF2) to 50 Set mmd_enum_ctrlModeToApply to MM_LVC_E At 43 cycle For 1 cycles Set swPos1byte0to4.swd_a_absolutAng_deg (SKF1) to 10 Set swd_ctr_heartbeatCount (SKF1) to X Set swd_vel_wheelSpeed_degps (SKF1) to 50 Set swPos3byte0to1.swd_a_wheelAng3_deg (SASA) to 10 Set swPos3byte0to1.Bits_4_Reserved (SASA) to 3 Set swd_ctr_sw3countr (SASA) to 155 Set swd_a_angChange3_deg (SASA) to 5 Set swd_status_sw3status (SASA) to 4 Set swd_crc_sw3crc (SASA) to X Set swPos1byte0to4.swd_a_absolutAng_deg (SKF2) to 10 Set swd_ctr_heartbeatCount (SKF2) to X Set swd_vel_wheelSpeed_degps (SKF2) to 50 Set mmd_enum_ctrlModeToApply to MM_LVC_E At 44 cycle For 1 cycles Set swPos1byte0to4.swd_a_absolutAng_deg (SKF1) to 10 Set swd_ctr_heartbeatCount (SKF1) to X Set swd_vel_wheelSpeed_degps (SKF1) to 50 Set swPos3byte0to1.swd_a_wheelAng3_deg (SASA) to 10 Set swPos3byte0to1.Bits_4_Reserved (SASA) to 3 Set swd_ctr_sw3countr (SASA) to 160 Set swd_a_angChange3_deg (SASA) to 5 Set swd_status_sw3status (SASA) to 4 Set swd_crc_sw3crc (SASA) to X Set swPos1byte0to4.swd_a_absolutAng_deg (SKF2) to 10 Set swd_ctr_heartbeatCount (SKF2) to X Set swd_vel_wheelSpeed_degps (SKF2) to 50 Set mmd_enum_ctrlModeToApply to MM_LVC_E At 45 cycle For 1 cycles Set swPos1byte0to4.swd_a_absolutAng_deg (SKF1) to 10 Set swd_ctr_heartbeatCount (SKF1) to X Set swd_vel_wheelSpeed_degps (SKF1) to 50 Set swPos3byte0to1.swd_a_wheelAng3_deg (SASA) to 10 Set swPos3byte0to1.Bits_4_Reserved (SASA) to 3 Set swd_ctr_sw3countr (SASA) to 165 Set swd_a_angChange3_deg (SASA) to 5 Set swd_status_sw3status (SASA) to 4 Set swd_crc_sw3crc (SASA) to X Set swPos1byte0to4.swd_a_absolutAng_deg (SKF2) to 10 Set swd_ctr_heartbeatCount (SKF2) to X Set swd_vel_wheelSpeed_degps (SKF2) to 50 Set mmd_enum_ctrlModeToApply to MM_LVC_E At 46 cycle For 1 cycles Set swPos1byte0to4.swd_a_absolutAng_deg (SKF1) to 10 Set swd_ctr_heartbeatCount (SKF1) to X Set swd_vel_wheelSpeed_degps (SKF1) to 50 Set swPos3byte0to1.swd_a_wheelAng3_deg (SASA) to 10 Set swPos3byte0to1.Bits_4_Reserved (SASA) to 3 Set swd_ctr_sw3countr (SASA) to 170 Set swd_a_angChange3_deg (SASA) to 5 Set swd_status_sw3status (SASA) to 4 Set swd_crc_sw3crc (SASA) to X Set swPos1byte0to4.swd_a_absolutAng_deg (SKF2) to 10 Set swd_ctr_heartbeatCount (SKF2) to X Set swd_vel_wheelSpeed_degps (SKF2) to 50 Set mmd_enum_ctrlModeToApply to MM_LVC_E At 47 cycle For 1 cycles Set swPos1byte0to4.swd_a_absolutAng_deg (SKF1) to 10 Set swd_ctr_heartbeatCount (SKF1) to X Set swd_vel_wheelSpeed_degps (SKF1) to 50 Set swPos3byte0to1.swd_a_wheelAng3_deg (SASA) to 10 Set swPos3byte0to1.Bits_4_Reserved (SASA) to 3 Set swd_ctr_sw3countr (SASA) to 175 Set swd_a_angChange3_deg (SASA) to 5 Set swd_status_sw3status (SASA) to 4 Set swd_crc_sw3crc (SASA) to X Set swPos1byte0to4.swd_a_absolutAng_deg (SKF2) to 10 Set swd_ctr_heartbeatCount (SKF2) to X Set swd_vel_wheelSpeed_degps (SKF2) to 50 Set mmd_enum_ctrlModeToApply to MM_LVC_E At 48 cycle For 1 cycles Set swPos1byte0to4.swd_a_absolutAng_deg (SKF1) to 10 Set swd_ctr_heartbeatCount (SKF1) to X Set swd_vel_wheelSpeed_degps (SKF1) to 50 Set swPos3byte0to1.swd_a_wheelAng3_deg (SASA) to 10 Set swPos3byte0to1.Bits_4_Reserved (SASA) to 3 Set swd_ctr_sw3countr (SASA) to 180 Set swd_a_angChange3_deg (SASA) to 5 Set swd_status_sw3status (SASA) to 4 Set swd_crc_sw3crc (SASA) to X Set swPos1byte0to4.swd_a_absolutAng_deg (SKF2) to 10 Set swd_ctr_heartbeatCount (SKF2) to X Set swd_vel_wheelSpeed_degps (SKF2) to 50 Set mmd_enum_ctrlModeToApply to MM_LVC_E At 49 cycle For 1 cycles Set swPos1byte0to4.swd_a_absolutAng_deg (SKF1) to 10 Set swd_ctr_heartbeatCount (SKF1) to X Set swd_vel_wheelSpeed_degps (SKF1) to 50 Set swPos3byte0to1.swd_a_wheelAng3_deg (SASA) to 10 Set swPos3byte0to1.Bits_4_Reserved (SASA) to 3 Set swd_ctr_sw3countr (SASA) to 185 Set swd_a_angChange3_deg (SASA) to 5 Set swd_status_sw3status (SASA) to 4 Set swd_crc_sw3crc (SASA) to X Set swPos1byte0to4.swd_a_absolutAng_deg (SKF2) to 10 Set swd_ctr_heartbeatCount (SKF2) to X Set swd_vel_wheelSpeed_degps (SKF2) to 50 Set mmd_enum_ctrlModeToApply to MM_LVC_E At 50 cycle For 1 cycles Set swPos1byte0to4.swd_a_absolutAng_deg (SKF1) to 10 Set swd_ctr_heartbeatCount (SKF1) to X Set swd_vel_wheelSpeed_degps (SKF1) to 50 Set swPos3byte0to1.swd_a_wheelAng3_deg (SASA) to 10 Set swPos3byte0to1.Bits_4_Reserved (SASA) to 3 Set swd_ctr_sw3countr (SASA) to 190 Set swd_a_angChange3_deg (SASA) to 5 Set swd_status_sw3status (SASA) to 4 Set swd_crc_sw3crc (SASA) to X Set swPos1byte0to4.swd_a_absolutAng_deg (SKF2) to 10 Set swd_ctr_heartbeatCount (SKF2) to X Set swd_vel_wheelSpeed_degps (SKF2) to 50 Set mmd_enum_ctrlModeToApply to MM_LVC_E | At the end of 41 cycle Verify swpd_enum_Skf1Valid is VALID Verify swpd_enum_Skf2Valid is VALID Verify swpd_enum_SasaValid is INVALID Verify swpd_a_driverSteerWheel_deg is -9.93 Verify swpd_enum_driverSwTrustLevel is SW_GOOD_E Verify swpd_enum_driverSteerWheelValid is SW_VALID_E Verify swpd_enum_sensorChange is SW_NO_CHANGE_E At the end of 42 cycle Verify swpd_enum_Skf1Valid is VALID Verify swpd_enum_Skf2Valid is VALID Verify swpd_enum_SasaValid is INVALID Verify swpd_a_driverSteerWheel_deg is -9.93 Verify swpd_enum_driverSwTrustLevel is SW_GOOD_E Verify swpd_enum_driverSteerWheelValid is SW_VALID_E Verify swpd_enum_sensorChange is SW_NO_CHANGE_E At the end of 43 cycle Verify swpd_enum_Skf1Valid is VALID Verify swpd_enum_Skf2Valid is VALID Verify swpd_enum_SasaValid is INVALID Verify swpd_a_driverSteerWheel_deg is -9.93 Verify swpd_enum_driverSwTrustLevel is SW_GOOD_E Verify swpd_enum_driverSteerWheelValid is SW_VALID_E Verify swpd_enum_sensorChange is SW_NO_CHANGE_E At the end of 44 cycle Verify swpd_enum_Skf1Valid is VALID Verify swpd_enum_Skf2Valid is VALID Verify swpd_enum_SasaValid is INVALID Verify swpd_a_driverSteerWheel_deg is -9.93 Verify swpd_enum_driverSwTrustLevel is SW_GOOD_E Verify swpd_enum_driverSteerWheelValid is SW_VALID_E Verify swpd_enum_sensorChange is SW_NO_CHANGE_E At the end of 45 cycle Verify swpd_enum_Skf1Valid is VALID Verify swpd_enum_Skf2Valid is VALID Verify swpd_enum_SasaValid is INVALID Verify swpd_a_driverSteerWheel_deg is -9.93 Verify swpd_enum_driverSwTrustLevel is SW_GOOD_E Verify swpd_enum_driverSteerWheelValid is SW_VALID_E Verify swpd_enum_sensorChange is SW_NO_CHANGE_E At the end of 46 cycle Verify swpd_enum_Skf1Valid is VALID Verify swpd_enum_Skf2Valid is VALID Verify swpd_enum_SasaValid is INVALID Verify swpd_a_driverSteerWheel_deg is -9.93 Verify swpd_enum_driverSwTrustLevel is SW_GOOD_E Verify swpd_enum_driverSteerWheelValid is SW_VALID_E Verify swpd_enum_sensorChange is SW_NO_CHANGE_E At the end of 47 cycle Verify swpd_enum_Skf1Valid is VALID Verify swpd_enum_Skf2Valid is VALID Verify swpd_enum_SasaValid is INVALID Verify swpd_a_driverSteerWheel_deg is -9.93 Verify swpd_enum_driverSwTrustLevel is SW_GOOD_E Verify swpd_enum_driverSteerWheelValid is SW_VALID_E Verify swpd_enum_sensorChange is SW_NO_CHANGE_E At the end of 48 cycle Verify swpd_enum_Skf1Valid is VALID Verify swpd_enum_Skf2Valid is VALID Verify swpd_enum_SasaValid is INVALID Verify swpd_a_driverSteerWheel_deg is -9.93 Verify swpd_enum_driverSwTrustLevel is SW_GOOD_E Verify swpd_enum_driverSteerWheelValid is SW_VALID_E Verify swpd_enum_sensorChange is SW_NO_CHANGE_E At the end of 49 cycle Verify swpd_enum_Skf1Valid is VALID Verify swpd_enum_Skf2Valid is VALID Verify swpd_enum_SasaValid is INVALID Verify swpd_a_driverSteerWheel_deg is -9.93 Verify swpd_enum_driverSwTrustLevel is SW_GOOD_E Verify swpd_enum_driverSteerWheelValid is SW_VALID_E Verify swpd_enum_sensorChange is SW_NO_CHANGE_E At the end of 50 cycle Verify swpd_enum_Skf1Valid is VALID Verify swpd_enum_Skf2Valid is VALID Verify swpd_enum_SasaValid is INVALID Verify swpd_a_driverSteerWheel_deg is -9.93 Verify swpd_enum_driverSwTrustLevel is SW_GOOD_E Verify swpd_enum_driverSteerWheelValid is SW_VALID_E Verify swpd_enum_sensorChange is SW_NO_CHANGE_E | NOMINAL | Continuation of TP: TXB-HLC-TP_10628 At 41 cycle 1) Disturbance not received from SKF1 and SKF2 sensors 2) Disturbance received from SASA sensor (incorrect Sequential counter). So calculate the steering angle with received inputs of SKF1, SKF2 and previous cycle value of SASA At 42 cycle 1) Disturbance not received from SKF1 and SKF2 sensors 2) Disturbance received from SASA sensor (incorrect Sequential counter). So calculate the steering angle with received inputs of SKF1, SKF2 and previous cycle value of SASA At 43 cycle 1) Disturbance not received from SKF1 and SKF2 sensors 2) Disturbance received from SASA sensor (incorrect Sequential counter). So calculate the steering angle with received inputs of SKF1, SKF2 and previous cycle value of SASA At 44 cycle 1) Disturbance not received from SKF1 and SKF2 sensors 2) Disturbance received from SASA sensor (incorrect Sequential counter). So calculate the steering angle with received inputs of SKF1, SKF2 and previous cycle value of SASA At 45 cycle 1) Disturbance not received from SKF1 and SKF2 sensors 2) Disturbance received from SASA sensor (incorrect Sequential counter). So calculate the steering angle with received inputs of SKF1, SKF2 and previous cycle value of SASA At 46 cycle 1) Disturbance not received from SKF1 and SKF2 sensors 2) Disturbance received from SASA sensor (incorrect Sequential counter). So calculate the steering angle with received inputs of SKF1, SKF2 and previous cycle value of SASA At 47 cycle 1) Disturbance not received from SKF1 and SKF2 sensors 2) Disturbance received from SASA sensor (incorrect Sequential counter). So calculate the steering angle with received inputs of SKF1, SKF2 and previous cycle value of SASA At 48 cycle 1) Disturbance not received from SKF1 and SKF2 sensors 2) Disturbance received from SASA sensor (incorrect Sequential counter). So calculate the steering angle with received inputs of SKF1, SKF2 and previous cycle value of SASA At 49 cycle 1) Disturbance not received from SKF1 and SKF2 sensors 2) Disturbance received from SASA sensor (incorrect Sequential counter). So calculate the steering angle with received inputs of SKF1, SKF2 and previous cycle value of SASA At 50 cycle 1) Disturbance not received from SKF1 and SKF2 sensors 2) Disturbance received from SASA sensor (incorrect Sequential counter). So calculate the steering angle with received inputs of SKF1, SKF2 and previous cycle value of SASA | TXB-HLC-TC_5241 TXB-HLC-TC_13030 TXB-HLC-TC_17084 | High Level Test
TXB-HLC-TP_10633 | 4.1.2.35.0-3.47 |  |  | Procedure Step | 8 | At 51 cycle For 1 cycles Set swPos1byte0to4.swd_a_absolutAng_deg (SKF1) to 10 Set swd_ctr_heartbeatCount (SKF1) to X Set swd_vel_wheelSpeed_degps (SKF1) to 50 Set swPos3byte0to1.swd_a_wheelAng3_deg (SASA) to 10 Set swPos3byte0to1.Bits_4_Reserved (SASA) to 3 Set swd_ctr_sw3countr (SASA) to 195 Set swd_a_angChange3_deg (SASA) to 5 Set swd_status_sw3status (SASA) to 4 Set swd_crc_sw3crc (SASA) to X Set swPos1byte0to4.swd_a_absolutAng_deg (SKF2) to 10 Set swd_ctr_heartbeatCount (SKF2) to X Set swd_vel_wheelSpeed_degps (SKF2) to 50 Set mmd_enum_ctrlModeToApply to MM_LVC_E At 52 cycle For 1 cycles Set swPos1byte0to4.swd_a_absolutAng_deg (SKF1) to 10 Set swd_ctr_heartbeatCount (SKF1) to X Set swd_vel_wheelSpeed_degps (SKF1) to 50 Set swPos3byte0to1.swd_a_wheelAng3_deg (SASA) to 10 Set swPos3byte0to1.Bits_4_Reserved (SASA) to 3 Set swd_ctr_sw3countr (SASA) to 200 Set swd_a_angChange3_deg (SASA) to 5 Set swd_status_sw3status (SASA) to 4 Set swd_crc_sw3crc (SASA) to X Set swPos1byte0to4.swd_a_absolutAng_deg (SKF2) to 10 Set swd_ctr_heartbeatCount (SKF2) to X Set swd_vel_wheelSpeed_degps (SKF2) to 50 Set mmd_enum_ctrlModeToApply to MM_LVC_E At 53 cycle For 1 cycles Set swPos1byte0to4.swd_a_absolutAng_deg (SKF1) to 10 Set swd_ctr_heartbeatCount (SKF1) to X Set swd_vel_wheelSpeed_degps (SKF1) to 50 Set swPos3byte0to1.swd_a_wheelAng3_deg (SASA) to 10 Set swPos3byte0to1.Bits_4_Reserved (SASA) to 3 Set swd_ctr_sw3countr (SASA) to 205 Set swd_a_angChange3_deg (SASA) to 5 Set swd_status_sw3status (SASA) to 4 Set swd_crc_sw3crc (SASA) to X Set swPos1byte0to4.swd_a_absolutAng_deg (SKF2) to 10 Set swd_ctr_heartbeatCount (SKF2) to X Set swd_vel_wheelSpeed_degps (SKF2) to 50 Set mmd_enum_ctrlModeToApply to MM_LVC_E At 54 cycle For 1 cycles Set swPos1byte0to4.swd_a_absolutAng_deg (SKF1) to 10 Set swd_ctr_heartbeatCount (SKF1) to X Set swd_vel_wheelSpeed_degps (SKF1) to 50 Set swPos3byte0to1.swd_a_wheelAng3_deg (SASA) to 10 Set swPos3byte0to1.Bits_4_Reserved (SASA) to 3 Set swd_ctr_sw3countr (SASA) to 210 Set swd_a_angChange3_deg (SASA) to 5 Set swd_status_sw3status (SASA) to 4 Set swd_crc_sw3crc (SASA) to X Set swPos1byte0to4.swd_a_absolutAng_deg (SKF2) to 10 Set swd_ctr_heartbeatCount (SKF2) to X Set swd_vel_wheelSpeed_degps (SKF2) to 50 Set mmd_enum_ctrlModeToApply to MM_LVC_E At 55 cycle For 1 cycles Set swPos1byte0to4.swd_a_absolutAng_deg (SKF1) to 10 Set swd_ctr_heartbeatCount (SKF1) to X Set swd_vel_wheelSpeed_degps (SKF1) to 50 Set swPos3byte0to1.swd_a_wheelAng3_deg (SASA) to 10 Set swPos3byte0to1.Bits_4_Reserved (SASA) to 3 Set swd_ctr_sw3countr (SASA) to 215 Set swd_a_angChange3_deg (SASA) to 5 Set swd_status_sw3status (SASA) to 4 Set swd_crc_sw3crc (SASA) to X Set swPos1byte0to4.swd_a_absolutAng_deg (SKF2) to 10 Set swd_ctr_heartbeatCount (SKF2) to X Set swd_vel_wheelSpeed_degps (SKF2) to 50 Set mmd_enum_ctrlModeToApply to MM_LVC_E At 56 cycle For 1 cycles Set swPos1byte0to4.swd_a_absolutAng_deg (SKF1) to 10 Set swd_ctr_heartbeatCount (SKF1) to X Set swd_vel_wheelSpeed_degps (SKF1) to 50 Set swPos3byte0to1.swd_a_wheelAng3_deg (SASA) to 10 Set swPos3byte0to1.Bits_4_Reserved (SASA) to 3 Set swd_ctr_sw3countr (SASA) to 220 Set swd_a_angChange3_deg (SASA) to 5 Set swd_status_sw3status (SASA) to 4 Set swd_crc_sw3crc (SASA) to X Set swPos1byte0to4.swd_a_absolutAng_deg (SKF2) to 10 Set swd_ctr_heartbeatCount (SKF2) to X Set swd_vel_wheelSpeed_degps (SKF2) to 50 Set mmd_enum_ctrlModeToApply to MM_LVC_E At 57 cycle For 1 cycles Set swPos1byte0to4.swd_a_absolutAng_deg (SKF1) to 10 Set swd_ctr_heartbeatCount (SKF1) to X Set swd_vel_wheelSpeed_degps (SKF1) to 50 Set swPos3byte0to1.swd_a_wheelAng3_deg (SASA) to 10 Set swPos3byte0to1.Bits_4_Reserved (SASA) to 3 Set swd_ctr_sw3countr (SASA) to 225 Set swd_a_angChange3_deg (SASA) to 5 Set swd_status_sw3status (SASA) to 4 Set swd_crc_sw3crc (SASA) to X Set swPos1byte0to4.swd_a_absolutAng_deg (SKF2) to 10 Set swd_ctr_heartbeatCount (SKF2) to X Set swd_vel_wheelSpeed_degps (SKF2) to 50 Set mmd_enum_ctrlModeToApply to MM_LVC_E At 58 cycle For 1 cycles Set swPos1byte0to4.swd_a_absolutAng_deg (SKF1) to 10 Set swd_ctr_heartbeatCount (SKF1) to X Set swd_vel_wheelSpeed_degps (SKF1) to 50 Set swPos3byte0to1.swd_a_wheelAng3_deg (SASA) to 10 Set swPos3byte0to1.Bits_4_Reserved (SASA) to 3 Set swd_ctr_sw3countr (SASA) to 230 Set swd_a_angChange3_deg (SASA) to 5 Set swd_status_sw3status (SASA) to 4 Set swd_crc_sw3crc (SASA) to X Set swPos1byte0to4.swd_a_absolutAng_deg (SKF2) to 10 Set swd_ctr_heartbeatCount (SKF2) to X Set swd_vel_wheelSpeed_degps (SKF2) to 50 Set mmd_enum_ctrlModeToApply to MM_LVC_E At 59 cycle For 1 cycles Set swPos1byte0to4.swd_a_absolutAng_deg (SKF1) to 10 Set swd_ctr_heartbeatCount (SKF1) to X Set swd_vel_wheelSpeed_degps (SKF1) to 50 Set swPos3byte0to1.swd_a_wheelAng3_deg (SASA) to 10 Set swPos3byte0to1.Bits_4_Reserved (SASA) to 3 Set swd_ctr_sw3countr (SASA) to 235 Set swd_a_angChange3_deg (SASA) to 5 Set swd_status_sw3status (SASA) to 4 Set swd_crc_sw3crc (SASA) to X Set swPos1byte0to4.swd_a_absolutAng_deg (SKF2) to 10 Set swd_ctr_heartbeatCount (SKF2) to X Set swd_vel_wheelSpeed_degps (SKF2) to 50 Set mmd_enum_ctrlModeToApply to MM_LVC_E At 60 cycle For 1 cycles Set swPos1byte0to4.swd_a_absolutAng_deg (SKF1) to 10 Set swd_ctr_heartbeatCount (SKF1) to X Set swd_vel_wheelSpeed_degps (SKF1) to 50 Set swPos3byte0to1.swd_a_wheelAng3_deg (SASA) to 10 Set swPos3byte0to1.Bits_4_Reserved (SASA) to 3 Set swd_ctr_sw3countr (SASA) to 240 Set swd_a_angChange3_deg (SASA) to 5 Set swd_status_sw3status (SASA) to 4 Set swd_crc_sw3crc (SASA) to X Set swPos1byte0to4.swd_a_absolutAng_deg (SKF2) to 10 Set swd_ctr_heartbeatCount (SKF2) to X Set swd_vel_wheelSpeed_degps (SKF2) to 50 Set mmd_enum_ctrlModeToApply to MM_LVC_E | At the end of 51 cycle Verify swpd_enum_Skf1Valid is VALID Verify swpd_enum_Skf2Valid is VALID Verify swpd_enum_SasaValid is INVALID Verify swpd_a_driverSteerWheel_deg is -9.93 Verify swpd_enum_driverSwTrustLevel is SW_GOOD_E Verify swpd_enum_driverSteerWheelValid is SW_VALID_E Verify swpd_enum_sensorChange is SW_NO_CHANGE_E At the end of 52 cycle Verify swpd_enum_Skf1Valid is VALID Verify swpd_enum_Skf2Valid is VALID Verify swpd_enum_SasaValid is INVALID Verify swpd_a_driverSteerWheel_deg is -9.93 Verify swpd_enum_driverSwTrustLevel is SW_GOOD_E Verify swpd_enum_driverSteerWheelValid is SW_VALID_E Verify swpd_enum_sensorChange is SW_NO_CHANGE_E At the end of 53 cycle Verify swpd_enum_Skf1Valid is VALID Verify swpd_enum_Skf2Valid is VALID Verify swpd_enum_SasaValid is INVALID Verify swpd_a_driverSteerWheel_deg is -9.93 Verify swpd_enum_driverSwTrustLevel is SW_GOOD_E Verify swpd_enum_driverSteerWheelValid is SW_VALID_E Verify swpd_enum_sensorChange is SW_NO_CHANGE_E At the end of 54 cycle Verify swpd_enum_Skf1Valid is VALID Verify swpd_enum_Skf2Valid is VALID Verify swpd_enum_SasaValid is INVALID Verify swpd_a_driverSteerWheel_deg is -9.93 Verify swpd_enum_driverSwTrustLevel is SW_GOOD_E Verify swpd_enum_driverSteerWheelValid is SW_VALID_E Verify swpd_enum_sensorChange is SW_NO_CHANGE_E At the end of 55 cycle Verify swpd_enum_Skf1Valid is VALID Verify swpd_enum_Skf2Valid is VALID Verify swpd_enum_SasaValid is INVALID Verify swpd_a_driverSteerWheel_deg is -9.93 Verify swpd_enum_driverSwTrustLevel is SW_GOOD_E Verify swpd_enum_driverSteerWheelValid is SW_VALID_E Verify swpd_enum_sensorChange is SW_NO_CHANGE_E At the end of 56 cycle Verify swpd_enum_Skf1Valid is VALID Verify swpd_enum_Skf2Valid is VALID Verify swpd_enum_SasaValid is INVALID Verify swpd_a_driverSteerWheel_deg is -9.93 Verify swpd_enum_driverSwTrustLevel is SW_GOOD_E Verify swpd_enum_driverSteerWheelValid is SW_VALID_E Verify swpd_enum_sensorChange is SW_NO_CHANGE_E At the end of 57 cycle Verify swpd_enum_Skf1Valid is VALID Verify swpd_enum_Skf2Valid is VALID Verify swpd_enum_SasaValid is INVALID Verify swpd_a_driverSteerWheel_deg is -9.93 Verify swpd_enum_driverSwTrustLevel is SW_GOOD_E Verify swpd_enum_driverSteerWheelValid is SW_VALID_E Verify swpd_enum_sensorChange is SW_NO_CHANGE_E At the end of 58 cycle Verify swpd_enum_Skf1Valid is VALID Verify swpd_enum_Skf2Valid is VALID Verify swpd_enum_SasaValid is INVALID Verify swpd_a_driverSteerWheel_deg is -9.93 Verify swpd_enum_driverSwTrustLevel is SW_GOOD_E Verify swpd_enum_driverSteerWheelValid is SW_VALID_E Verify swpd_enum_sensorChange is SW_NO_CHANGE_E At the end of 59 cycle Verify swpd_enum_Skf1Valid is VALID Verify swpd_enum_Skf2Valid is VALID Verify swpd_enum_SasaValid is INVALID Verify swpd_a_driverSteerWheel_deg is -9.93 Verify swpd_enum_driverSwTrustLevel is SW_GOOD_E Verify swpd_enum_driverSteerWheelValid is SW_VALID_E Verify swpd_enum_sensorChange is SW_NO_CHANGE_E At the end of 60 cycle Verify swpd_enum_Skf1Valid is VALID Verify swpd_enum_Skf2Valid is VALID Verify swpd_enum_SasaValid is INVALID Verify swpd_a_driverSteerWheel_deg is -9.93 Verify swpd_enum_driverSwTrustLevel is SW_GOOD_E Verify swpd_enum_driverSteerWheelValid is SW_VALID_E Verify swpd_enum_sensorChange is SW_NO_CHANGE_E | NOMINAL | Continuation of TP: TXB-HLC-TP_10628 At 51 cycle 1) Disturbance not received from SKF1 and SKF2 sensors 2) Disturbance received from SASA sensor (incorrect Sequential counter). So calculate the steering angle with received inputs of SKF1, SKF2 and previous cycle value of SASA At 52 cycle 1) Disturbance not received from SKF1 and SKF2 sensors 2) Disturbance received from SASA sensor (incorrect Sequential counter). So calculate the steering angle with received inputs of SKF1, SKF2 and previous cycle value of SASA At 53 cycle 1) Disturbance not received from SKF1 and SKF2 sensors 2) Disturbance received from SASA sensor (incorrect Sequential counter). So calculate the steering angle with received inputs of SKF1, SKF2 and previous cycle value of SASA At 54 cycle 1) Disturbance not received from SKF1 and SKF2 sensors 2) Disturbance received from SASA sensor (incorrect Sequential counter). So calculate the steering angle with received inputs of SKF1, SKF2 and previous cycle value of SASA At 55 cycle 1) Disturbance not received from SKF1 and SKF2 sensors 2) Disturbance received from SASA sensor (incorrect Sequential counter). So calculate the steering angle with received inputs of SKF1, SKF2 and previous cycle value of SASA At 56 cycle 1) Disturbance not received from SKF1 and SKF2 sensors 2) Disturbance received from SASA sensor (incorrect Sequential counter). So calculate the steering angle with received inputs of SKF1, SKF2 and previous cycle value of SASA At 57 cycle 1) Disturbance not received from SKF1 and SKF2 sensors 2) Disturbance received from SASA sensor (incorrect Sequential counter). So calculate the steering angle with received inputs of SKF1, SKF2 and previous cycle value of SASA At 58 cycle 1) Disturbance not received from SKF1 and SKF2 sensors 2) Disturbance received from SASA sensor (incorrect Sequential counter). So calculate the steering angle with received inputs of SKF1, SKF2 and previous cycle value of SASA At 59 cycle 1) Disturbance not received from SKF1 and SKF2 sensors 2) Disturbance received from SASA sensor (incorrect Sequential counter). So calculate the steering angle with received inputs of SKF1, SKF2 and previous cycle value of SASA At 60 cycle 1) Disturbance not received from SKF1 and SKF2 sensors 2) Disturbance received from SASA sensor (incorrect Sequential counter). So calculate the steering angle with received inputs of SKF1, SKF2 and previous cycle value of SASA | TXB-HLC-TC_5241 TXB-HLC-TC_13030 TXB-HLC-TC_17084 | High Level Test
TXB-HLC-TP_10634 | 4.1.2.35.0-3.48 |  |  | Procedure Step | 8 | At 61 cycle For 1 cycles Set swPos1byte0to4.swd_a_absolutAng_deg (SKF1) to 10 Set swd_ctr_heartbeatCount (SKF1) to X Set swd_vel_wheelSpeed_degps (SKF1) to 50 Set swPos3byte0to1.swd_a_wheelAng3_deg (SASA) to 10 Set swPos3byte0to1.Bits_4_Reserved (SASA) to 3 Set swd_ctr_sw3countr (SASA) to 245 Set swd_a_angChange3_deg (SASA) to 5 Set swd_status_sw3status (SASA) to 4 Set swd_crc_sw3crc (SASA) to X Set swPos1byte0to4.swd_a_absolutAng_deg (SKF2) to 10 Set swd_ctr_heartbeatCount (SKF2) to X Set swd_vel_wheelSpeed_degps (SKF2) to 50 Set mmd_enum_ctrlModeToApply to MM_LVC_E At 62 cycle For 1 cycles Set swPos1byte0to4.swd_a_absolutAng_deg (SKF1) to 10 Set swd_ctr_heartbeatCount (SKF1) to X Set swd_vel_wheelSpeed_degps (SKF1) to 50 Set swPos3byte0to1.swd_a_wheelAng3_deg (SASA) to 10 Set swPos3byte0to1.Bits_4_Reserved (SASA) to 3 Set swd_ctr_sw3countr (SASA) to 250 Set swd_a_angChange3_deg (SASA) to 5 Set swd_status_sw3status (SASA) to 4 Set swd_crc_sw3crc (SASA) to X Set swPos1byte0to4.swd_a_absolutAng_deg (SKF2) to 10 Set swd_ctr_heartbeatCount (SKF2) to X Set swd_vel_wheelSpeed_degps (SKF2) to 50 Set mmd_enum_ctrlModeToApply to MM_LVC_E At 63 cycle For 1 cycles Set swPos1byte0to4.swd_a_absolutAng_deg (SKF1) to 10 Set swd_ctr_heartbeatCount (SKF1) to X Set swd_vel_wheelSpeed_degps (SKF1) to 50 Set swPos3byte0to1.swd_a_wheelAng3_deg (SASA) to 10 Set swPos3byte0to1.Bits_4_Reserved (SASA) to 3 Set swd_ctr_sw3countr (SASA) to 255 Set swd_a_angChange3_deg (SASA) to 5 Set swd_status_sw3status (SASA) to 4 Set swd_crc_sw3crc (SASA) to X Set swPos1byte0to4.swd_a_absolutAng_deg (SKF2) to 10 Set swd_ctr_heartbeatCount (SKF2) to X Set swd_vel_wheelSpeed_degps (SKF2) to 50 Set mmd_enum_ctrlModeToApply to MM_LVC_E | At the end of 61 cycle Verify swpd_enum_Skf1Valid is VALID Verify swpd_enum_Skf2Valid is VALID Verify swpd_enum_SasaValid is INVALID Verify swpd_a_driverSteerWheel_deg is -9.93 Verify swpd_enum_driverSwTrustLevel is SW_GOOD_E Verify swpd_enum_driverSteerWheelValid is SW_VALID_E Verify swpd_enum_sensorChange is SW_NO_CHANGE_E At the end of 62 cycle Verify swpd_enum_Skf1Valid is VALID Verify swpd_enum_Skf2Valid is VALID Verify swpd_enum_SasaValid is INVALID Verify swpd_a_driverSteerWheel_deg is -9.93 Verify swpd_enum_driverSwTrustLevel is SW_GOOD_E Verify swpd_enum_driverSteerWheelValid is SW_VALID_E Verify swpd_enum_sensorChange is SW_NO_CHANGE_E At the end of 63 cycle Verify swpd_enum_Skf1Valid is VALID Verify swpd_enum_Skf2Valid is VALID Verify swpd_enum_SasaValid is INVALID Verify swpd_a_driverSteerWheel_deg is -9.93 Verify swpd_enum_driverSwTrustLevel is SW_MEDIUM_E Verify swpd_enum_driverSteerWheelValid is SW_VALID_E Verify swpd_enum_sensorChange is SW_NO_CHANGE_E | NOMINAL | Continuation of TP: TXB-HLC-TP_10628 At 61 cycle 1) Disturbance not received from SKF1 and SKF2 sensors 2) Disturbance received from SASA sensor (incorrect Sequential counter). So calculate the steering angle with received inputs of SKF1, SKF2 and previous cycle value of SASA At 62 cycle 1) Disturbance not received from SKF1 and SKF2 sensors 2) Disturbance received from SASA sensor (incorrect Sequential counter). So calculate the steering angle with received inputs of SKF1, SKF2 and previous cycle value of SASA At 63 cycle 1) Disturbance not received from SKF1 and SKF2 sensors 2) Disturbance received from SASA sensor (incorrect Sequential counter). So calculate the steering angle with received inputs of SKF1, SKF2 and previous cycle value of SASA 3) Disturbance received from SASA sensor for threshold number of cycles, so DSW proxy trust level changes from GOOD to MEDIUM | TXB-HLC-TC_5241 TXB-HLC-TC_13030 TXB-HLC-TC_17084 | High Level Test
TXB-HLC-TP_10635 | 4.1.2.35.0-4 |  | DSW_HL_TEST_MAX_Procedure | Procedure Title
TXB-HLC-TP_10636 | 4.1.2.35.0-4.1 |  |  | Test Procedure |  | Load nominal calibration set using the Burn/Flash Calibration data Procedure of Appendix 5.3.3. Execute the script “DSW_HL_TEST_MAX_1.txt” as per the Script execution procedure in Appendix 5.2 Verify the results in “DSW_HL_TEST_MAX_1.csv” as per Appendix 5.5 Result View Procedure
TXB-HLC-TP_10637 | 4.1.2.35.0-4.2 |  |  | Procedure Step | 1 | At 1 cycle For 1 cycles Set swPos1byte0to4.swd_a_absolutAng_deg (SKF1) to 0 Set swd_ctr_heartbeatCount (SKF1) to X Set swd_vel_wheelSpeed_degps (SKF1) to 15 Set swPos3byte0to1.swd_a_wheelAng3_deg (SASA) to 0 Set swd_ctr_sw3countr (SASA) to X Set swd_crc_sw3crc (SASA) to X Set swPos1byte0to4.swd_a_absolutAng_deg (SKF2) to 0 Set swd_ctr_heartbeatCount (SKF2) to X Set swd_vel_wheelSpeed_degps (SKF2) to 15 Set mmd_enum_ctrlModeToApply to MM_LVC_E At 2 cycle For 1 cycles Set swPos1byte0to4.swd_a_absolutAng_deg (SKF1) to Not Received Set swd_ctr_heartbeatCount (SKF1) to Not Received Set swd_vel_wheelSpeed_degps (SKF1) to Not Received Set swPos3byte0to1.swd_a_wheelAng3_deg (SASA) to 350 Set swd_ctr_sw3countr (SASA) to X Set swd_crc_sw3crc (SASA) to X Set swPos1byte0to4.swd_a_absolutAng_deg (SKF2) to 359.9 Set swd_ctr_heartbeatCount (SKF2) to X Set swd_vel_wheelSpeed_degps (SKF2) to 15 Set mmd_enum_ctrlModeToApply to MM_LVC_E At 3 cycle For 1 cycles Set swPos1byte0to4.swd_a_absolutAng_deg (SKF1) to Not Received Set swd_ctr_heartbeatCount (SKF1) to Not Received Set swd_vel_wheelSpeed_degps (SKF1) to Not Received Set swPos3byte0to1.swd_a_wheelAng3_deg (SASA) to 350 Set swd_ctr_sw3countr (SASA) to X Set swd_crc_sw3crc (SASA) to X Set swPos1byte0to4.swd_a_absolutAng_deg (SKF2) to 359.9 Set swd_ctr_heartbeatCount (SKF2) to X Set swd_vel_wheelSpeed_degps (SKF2) to 15 Set mmd_enum_ctrlModeToApply to MM_LVC_E At 4 cycle For 1 cycles Set swPos1byte0to4.swd_a_absolutAng_deg (SKF1) to Not Received Set swd_ctr_heartbeatCount (SKF1) to Not Received Set swd_vel_wheelSpeed_degps (SKF1) to Not Received Set swPos3byte0to1.swd_a_wheelAng3_deg (SASA) to 350 Set swd_ctr_sw3countr (SASA) to X Set swd_crc_sw3crc (SASA) to X Set swPos1byte0to4.swd_a_absolutAng_deg (SKF2) to 359.9 Set swd_ctr_heartbeatCount (SKF2) to X Set swd_vel_wheelSpeed_degps (SKF2) to 15 Set mmd_enum_ctrlModeToApply to MM_LVC_E At 5 cycle For 1 cycles Set swPos1byte0to4.swd_a_absolutAng_deg (SKF1) to Not Received Set swd_ctr_heartbeatCount (SKF1) to Not Received Set swd_vel_wheelSpeed_degps (SKF1) to Not Received Set swPos3byte0to1.swd_a_wheelAng3_deg (SASA) to 350 Set swd_ctr_sw3countr (SASA) to X Set swd_crc_sw3crc (SASA) to X Set swPos1byte0to4.swd_a_absolutAng_deg (SKF2) to 359.9 Set swd_ctr_heartbeatCount (SKF2) to X Set swd_vel_wheelSpeed_degps (SKF2) to 15 Set mmd_enum_ctrlModeToApply to MM_LVC_E At 6 cycle For 1 cycles Set swPos1byte0to4.swd_a_absolutAng_deg (SKF1) to 0.1 Set swd_ctr_heartbeatCount (SKF1) to X Set swd_vel_wheelSpeed_degps (SKF1) to 15 Set swPos3byte0to1.swd_a_wheelAng3_deg (SASA) to 360 Set swd_ctr_sw3countr (SASA) to X Set swd_crc_sw3crc (SASA) to X Set swPos1byte0to4.swd_a_absolutAng_deg (SKF2) to Not Received Set swd_ctr_heartbeatCount (SKF2) to Not Received Set swd_vel_wheelSpeed_degps (SKF2) to Not Received Set mmd_enum_ctrlModeToApply to MM_LVC_E At 7 cycle For 1 cycles Set swPos1byte0to4.swd_a_absolutAng_deg (SKF1) to 359.9121094 Set swd_ctr_heartbeatCount (SKF1) to X Set swd_vel_wheelSpeed_degps (SKF1) to 15 Set swPos3byte0to1.swd_a_wheelAng3_deg (SASA) to 360 Set swd_ctr_sw3countr (SASA) to X Set swd_crc_sw3crc (SASA) to X Set swPos1byte0to4.swd_a_absolutAng_deg (SKF2) to Not Received Set swd_ctr_heartbeatCount (SKF2) to Not Received Set swd_vel_wheelSpeed_degps (SKF2) to Not Received Set mmd_enum_ctrlModeToApply to MM_LVC_E At 8 cycle For 1 cycles Set swPos1byte0to4.swd_a_absolutAng_deg (SKF1) to 10 Set swd_ctr_heartbeatCount (SKF1) to X Set swd_vel_wheelSpeed_degps (SKF1) to 15 Set swPos3byte0to1.swd_a_wheelAng3_deg (SASA) to 350 Set swd_ctr_sw3countr (SASA) to X Set swd_crc_sw3crc (SASA) to X Set swPos1byte0to4.swd_a_absolutAng_deg (SKF2) to Not Received Set swd_ctr_heartbeatCount (SKF2) to Not Received Set swd_vel_wheelSpeed_degps (SKF2) to Not Received Set mmd_enum_ctrlModeToApply to MM_LVC_E At 9 cycle For 1 cycles Set swPos1byte0to4.swd_a_absolutAng_deg (SKF1) to 40 Set swd_ctr_heartbeatCount (SKF1) to X Set swd_vel_wheelSpeed_degps (SKF1) to 15 Set swPos3byte0to1.swd_a_wheelAng3_deg (SASA) to 25 Set swd_ctr_sw3countr (SASA) to X Set swd_crc_sw3crc (SASA) to X Set swPos1byte0to4.swd_a_absolutAng_deg (SKF2) to Not Received Set swd_ctr_heartbeatCount (SKF2) to Not Received Set swd_vel_wheelSpeed_degps (SKF2) to Not Received Set mmd_enum_ctrlModeToApply to MM_LVC_E At 10 cycle For 1 cycles Set swPos1byte0to4.swd_a_absolutAng_deg (SKF1) to 15 Set swd_ctr_heartbeatCount (SKF1) to X Set swd_vel_wheelSpeed_degps (SKF1) to 15 Set swPos3byte0to1.swd_a_wheelAng3_deg (SASA) to Not Received Set swd_ctr_sw3countr (SASA) to Not Received Set swd_crc_sw3crc (SASA) to Not Received Set swPos1byte0to4.swd_a_absolutAng_deg (SKF2) to 0 Set swd_ctr_heartbeatCount (SKF2) to X Set swd_vel_wheelSpeed_degps (SKF2) to 15 Set mmd_enum_ctrlModeToApply to MM_LVC_E | At the end of 1 cycle Verify swpd_enum_Skf1Valid is VALID Verify swpd_enum_Skf2Valid is VALID Verify swpd_enum_SasaValid is VALID Verify swpd_a_driverSteerWheel_deg is 0 Verify swpd_enum_driverSwTrustLevel is SW_GOOD_E Verify swpd_enum_driverSteerWheelValid is SW_VALID_E Verify swpd_enum_sensorChange is SW_NO_CHANGE_E At the end of 2 cycle Verify swpd_enum_Skf1Valid is VALID Verify swpd_enum_Skf2Valid is VALID Verify swpd_enum_SasaValid is VALID Verify swpd_a_driverSteerWheel_deg is 0.17 Verify swpd_enum_driverSwTrustLevel is SW_GOOD_E Verify swpd_enum_driverSteerWheelValid is SW_VALID_E Verify swpd_enum_sensorChange is SW_CHANGE_E At the end of 3 cycle Verify swpd_enum_Skf1Valid is VALID Verify swpd_enum_Skf2Valid is VALID Verify swpd_enum_SasaValid is VALID Verify swpd_a_driverSteerWheel_deg is 0.17 Verify swpd_enum_driverSwTrustLevel is SW_GOOD_E Verify swpd_enum_driverSteerWheelValid is SW_VALID_E Verify swpd_enum_sensorChange is SW_NO_CHANGE_E At the end of 4 cycle Verify swpd_enum_Skf1Valid is VALID Verify swpd_enum_Skf2Valid is VALID Verify swpd_enum_SasaValid is VALID Verify swpd_a_driverSteerWheel_deg is 0.17 Verify swpd_enum_driverSwTrustLevel is SW_GOOD_E Verify swpd_enum_driverSteerWheelValid is SW_VALID_E Verify swpd_enum_sensorChange is SW_NO_CHANGE_E At the end of 5 cycle Verify swpd_enum_Skf1Valid is INVALID Verify swpd_enum_Skf2Valid is VALID Verify swpd_enum_SasaValid is VALID Verify swpd_a_driverSteerWheel_deg is 0.17 Verify swpd_enum_driverSwTrustLevel is SW_GOOD_E Verify swpd_enum_driverSteerWheelValid is SW_VALID_E Verify swpd_enum_sensorChange is SW_NO_CHANGE_E At the end of 6 cycle Verify swpd_enum_Skf1Valid is INVALID Verify swpd_enum_Skf2Valid is VALID Verify swpd_enum_SasaValid is VALID Verify swpd_a_driverSteerWheel_deg is 0.17 Verify swpd_enum_driverSwTrustLevel is SW_GOOD_E Verify swpd_enum_driverSteerWheelValid is SW_VALID_E Verify swpd_enum_sensorChange is SW_NO_CHANGE_E At the end of 7 cycle Verify swpd_enum_Skf1Valid is INVALID Verify swpd_enum_Skf2Valid is VALID Verify swpd_enum_SasaValid is VALID Verify swpd_a_driverSteerWheel_deg is 0.17 Verify swpd_enum_driverSwTrustLevel is SW_GOOD_E Verify swpd_enum_driverSteerWheelValid is SW_VALID_E Verify swpd_enum_sensorChange is SW_NO_CHANGE_E At the end of 8 cycle Verify swpd_enum_Skf1Valid is INVALID Verify swpd_enum_Skf2Valid is VALID Verify swpd_enum_SasaValid is VALID Verify swpd_a_driverSteerWheel_deg is 0.17 Verify swpd_enum_driverSwTrustLevel is SW_GOOD_E Verify swpd_enum_driverSteerWheelValid is SW_VALID_E Verify swpd_enum_sensorChange is SW_NO_CHANGE_E At the end of 9 cycle Verify swpd_enum_Skf1Valid is VALID Verify swpd_enum_Skf2Valid is INVALID Verify swpd_enum_SasaValid is VALID Verify swpd_a_driverSteerWheel_deg is -39.99 Verify swpd_enum_driverSwTrustLevel is SW_GOOD_E Verify swpd_enum_driverSteerWheelValid is SW_VALID_E Verify swpd_enum_sensorChange is SW_CHANGE_E At the end of 10 cycle Verify swpd_enum_Skf1Valid is VALID Verify swpd_enum_Skf2Valid is INVALID Verify swpd_enum_SasaValid is VALID Verify swpd_a_driverSteerWheel_deg is -14.94 Verify swpd_enum_driverSwTrustLevel is SW_GOOD_E Verify swpd_enum_driverSteerWheelValid is SW_VALID_E Verify swpd_enum_sensorChange is SW_NO_CHANGE_E | MAXIMUM | At 1 cycle /* This scenario is to prove that the leaky bucket transition from GOOD --> MEDIUM --> BAD */ 1) Disturbance not detected from SKF1 sensor. Disturbance not detected from SKF2 sensor. Disturbance not detected from SASA sensor. So driver steering wheel angle updated with the calculated angle from SKF2, SASA and SKF1 sensor. 2) Trust Level transition from GOOD to MEDIUM At 2 cycle Disturbance detected from SKF1 sensor. Disturbance not detected from SKF2 sensor. Disturbance not detected from SASA sensor. So driver steering wheel angle updated with the calculated angle from SKF2, SASA and previous value of SKF1 sensor. At 3 cycle Disturbance detected from SKF1 sensor. Disturbance not detected from SKF2 sensor. Disturbance not detected from SASA sensor. So driver steering wheel angle updated with the calculated angle from SKF2, SASA and previous value of SKF1 sensor. At 4 cycle Disturbance detected from SKF1 sensor. Disturbance not detected from SKF2 sensor. Disturbance not detected from SASA sensor. So driver steering wheel angle updated with the calculated angle from SKF2, SASA and previous value of SKF1 sensor. At 5 cycle Disturbance detected from SKF1 sensor. Disturbance not detected from SKF2 sensor. Disturbance not detected from SASA sensor. So driver steering wheel angle updated with the calculated angle from SKF2, SASA and previous value of SKF1 sensor. At 6 cycle Disturbance not detected from SKF1 sensor. Disturbance detected from SKF2 sensor. Disturbance not detected from SASA sensor. So driver steering wheel angle updated with the calculated angle from SKF1, SASA and previous value of SKF2 sensor. At 7 cycle Disturbance not detected from SKF1 sensor. Disturbance detected from SKF2 sensor. Disturbance not detected from SASA sensor. So driver steering wheel angle updated with the calculated angle from SKF1, SASA and previous value of SKF2 sensor. At 8 cycle Disturbance not detected from SKF1 sensor. Disturbance detected from SKF2 sensor. Disturbance not detected from SASA sensor. So driver steering wheel angle updated with the calculated angle from SKF1, SASA and previous value of SKF2 sensor. At 9 cycle Disturbance not detected from SKF1 sensor. Disturbance detected from SKF2 sensor. Disturbance not detected from SASA sensor. So driver steering wheel angle updated with the calculated angle from SKF1, SASA and previous value of SKF2 sensor. At 10 cycle Disturbance not detected from SKF1 sensor. Disturbance not detected from SKF2 sensor. Disturbance detected from SASA sensor. So driver steering wheel angle updated with the calculated angle from SKF1, SKF2 and previous value of SASA sensor. | TXB-HLC-TC_5224 TXB-HLC-TC_5432 TXB-HLC-TC_8849 TXB-HLC-TC_5235 TXB-HLC-TC_8869 TXB-HLC-TC_8876 TXB-HLC-TC_5247 TXB-HLC-TC_5342 TXB-HLC-TC_5343 TXB-HLC-TC_5317 TXB-HLC-TC_12903 TXB-HLC-TC_12904 TXB-HLC-TC_8859 TXB-HLC-TC_8879 TXB-HLC-TC_5318 TXB-HLC-TC_5320 TXB-HLC-TC_5212 | High Level Test
TXB-HLC-TP_10638 | 4.1.2.35.0-4.3 |  |  | Procedure Step | 1 | At 11 cycle For 1 cycles Set swPos1byte0to4.swd_a_absolutAng_deg (SKF1) to 74.5 Set swd_ctr_heartbeatCount (SKF1) to X Set swd_vel_wheelSpeed_degps (SKF1) to 35 Set swPos3byte0to1.swd_a_wheelAng3_deg (SASA) to Not Received Set swd_ctr_sw3countr (SASA) to Not Received Set swd_crc_sw3crc (SASA) to Not Received Set swPos1byte0to4.swd_a_absolutAng_deg (SKF2) to 5.5 Set swd_ctr_heartbeatCount (SKF2) to X Set swd_vel_wheelSpeed_degps (SKF2) to 50 Set mmd_enum_ctrlModeToApply to MM_LVC_E At 12 cycle For 1 cycles Set swPos1byte0to4.swd_a_absolutAng_deg (SKF1) to 55.5 Set swd_ctr_heartbeatCount (SKF1) to X Set swd_vel_wheelSpeed_degps (SKF1) to 30 Set swPos3byte0to1.swd_a_wheelAng3_deg (SASA) to Not Received Set swd_ctr_sw3countr (SASA) to Not Received Set swd_crc_sw3crc (SASA) to Not Received Set swPos1byte0to4.swd_a_absolutAng_deg (SKF2) to 5.5 Set swd_ctr_heartbeatCount (SKF2) to X Set swd_vel_wheelSpeed_degps (SKF2) to 50 Set mmd_enum_ctrlModeToApply to MM_LVC_E At 13 cycle For 1 cycles Set swPos1byte0to4.swd_a_absolutAng_deg (SKF1) to 50 Set swd_ctr_heartbeatCount (SKF1) to X Set swd_vel_wheelSpeed_degps (SKF1) to 31 Set swPos3byte0to1.swd_a_wheelAng3_deg (SASA) to Not Received Set swd_ctr_sw3countr (SASA) to Not Received Set swd_crc_sw3crc (SASA) to Not Received Set swPos1byte0to4.swd_a_absolutAng_deg (SKF2) to 20 Set swd_ctr_heartbeatCount (SKF2) to X Set swd_vel_wheelSpeed_degps (SKF2) to 36 Set mmd_enum_ctrlModeToApply to MM_LVC_E At 14 cycle For 1 cycles Set swPos1byte0to4.swd_a_absolutAng_deg (SKF1) to 45 Set swd_ctr_heartbeatCount (SKF1) to X Set swd_vel_wheelSpeed_degps (SKF1) to 30 Set swPos3byte0to1.swd_a_wheelAng3_deg (SASA) to 10 Set swd_ctr_sw3countr (SASA) to X Set swd_crc_sw3crc (SASA) to X Set swPos1byte0to4.swd_a_absolutAng_deg (SKF2) to 20 Set swd_ctr_heartbeatCount (SKF2) to X Set swd_vel_wheelSpeed_degps (SKF2) to 36 Set mmd_enum_ctrlModeToApply to MM_LVC_E At 15 cycle For 1 cycles Set swPos1byte0to4.swd_a_absolutAng_deg (SKF1) to 38 Set swd_ctr_heartbeatCount (SKF1) to X Set swd_vel_wheelSpeed_degps (SKF1) to 29 Set swPos3byte0to1.swd_a_wheelAng3_deg (SASA) to 41 Set swd_ctr_sw3countr (SASA) to X Set swd_crc_sw3crc (SASA) to X Set swPos1byte0to4.swd_a_absolutAng_deg (SKF2) to 18.8 Set swd_ctr_heartbeatCount (SKF2) to X Set swd_vel_wheelSpeed_degps (SKF2) to 45 Set mmd_enum_ctrlModeToApply to MM_LVC_E At 16 cycle For 1 cycles Set swPos1byte0to4.swd_a_absolutAng_deg (SKF1) to 38 Set swd_ctr_heartbeatCount (SKF1) to X Set swd_vel_wheelSpeed_degps (SKF1) to 29 Set swPos3byte0to1.swd_a_wheelAng3_deg (SASA) to 41 Set swd_ctr_sw3countr (SASA) to X Set swd_crc_sw3crc (SASA) to X Set swPos1byte0to4.swd_a_absolutAng_deg (SKF2) to 18.8 Set swd_ctr_heartbeatCount (SKF2) to X Set swd_vel_wheelSpeed_degps (SKF2) to 45 Set mmd_enum_ctrlModeToApply to MM_LVC_E At 17 cycle For 1 cycles Set swPos1byte0to4.swd_a_absolutAng_deg (SKF1) to 359.9 Set swd_ctr_heartbeatCount (SKF1) to X Set swd_vel_wheelSpeed_degps (SKF1) to 15 Set swPos3byte0to1.swd_a_wheelAng3_deg (SASA) to 0.1 Set swd_ctr_sw3countr (SASA) to X Set swd_crc_sw3crc (SASA) to X Set swPos1byte0to4.swd_a_absolutAng_deg (SKF2) to 0 Set swd_ctr_heartbeatCount (SKF2) to X Set swd_vel_wheelSpeed_degps (SKF2) to 15 Set mmd_enum_ctrlModeToApply to MM_LVC_E At 18 cycle For 1 cycles Set swPos1byte0to4.swd_a_absolutAng_deg (SKF1) to 40 Set swd_ctr_heartbeatCount (SKF1) to X Set swd_vel_wheelSpeed_degps (SKF1) to 0 Set swPos3byte0to1.swd_a_wheelAng3_deg (SASA) to 350 Set swd_ctr_sw3countr (SASA) to X Set swd_crc_sw3crc (SASA) to X Set swPos1byte0to4.swd_a_absolutAng_deg (SKF2) to 19.5 Set swd_ctr_heartbeatCount (SKF2) to X Set swd_vel_wheelSpeed_degps (SKF2) to 0 Set mmd_enum_ctrlModeToApply to MM_LVC_E At 19 cycle For 1 cycles Set swPos1byte0to4.swd_a_absolutAng_deg (SKF1) to 50 Set swd_ctr_heartbeatCount (SKF1) to X Set swd_vel_wheelSpeed_degps (SKF1) to 0 Set swPos3byte0to1.swd_a_wheelAng3_deg (SASA) to 350 Set swd_ctr_sw3countr (SASA) to X Set swd_crc_sw3crc (SASA) to X Set swPos1byte0to4.swd_a_absolutAng_deg (SKF2) to 19.5 Set swd_ctr_heartbeatCount (SKF2) to X Set swd_vel_wheelSpeed_degps (SKF2) to 0 Set mmd_enum_ctrlModeToApply to MM_LVC_E | At the end of 11 cycle Verify swpd_enum_Skf1Valid is VALID Verify swpd_enum_Skf2Valid is INVALID Verify swpd_enum_SasaValid is VALID Verify swpd_a_driverSteerWheel_deg is -74.44 Verify swpd_enum_driverSwTrustLevel is SW_GOOD_E Verify swpd_enum_driverSteerWheelValid is SW_VALID_E Verify swpd_enum_sensorChange is SW_NO_CHANGE_E At the end of 12 cycle Verify swpd_enum_Skf1Valid is VALID Verify swpd_enum_Skf2Valid is INVALID Verify swpd_enum_SasaValid is VALID Verify swpd_a_driverSteerWheel_deg is -55.45 Verify swpd_enum_driverSwTrustLevel is SW_GOOD_E Verify swpd_enum_driverSteerWheelValid is SW_VALID_E Verify swpd_enum_sensorChange is SW_NO_CHANGE_E At the end of 13 cycle Verify swpd_enum_Skf1Valid is VALID Verify swpd_enum_Skf2Valid is VALID Verify swpd_enum_SasaValid is INVALID Verify swpd_a_driverSteerWheel_deg is -49.92 Verify swpd_enum_driverSwTrustLevel is SW_MEDIUM_E Verify swpd_enum_driverSteerWheelValid is SW_VALID_E Verify swpd_enum_sensorChange is SW_NO_CHANGE_E At the end of 14 cycle Verify swpd_enum_Skf1Valid is VALID Verify swpd_enum_Skf2Valid is VALID Verify swpd_enum_SasaValid is INVALID Verify swpd_a_driverSteerWheel_deg is -44.91 Verify swpd_enum_driverSwTrustLevel is SW_MEDIUM_E Verify swpd_enum_driverSteerWheelValid is SW_VALID_E Verify swpd_enum_sensorChange is SW_NO_CHANGE_E At the end of 15 cycle Verify swpd_enum_Skf1Valid is VALID Verify swpd_enum_Skf2Valid is VALID Verify swpd_enum_SasaValid is INVALID Verify swpd_a_driverSteerWheel_deg is -37.96 Verify swpd_enum_driverSwTrustLevel is SW_MEDIUM_E Verify swpd_enum_driverSteerWheelValid is SW_VALID_E Verify swpd_enum_sensorChange is SW_NO_CHANGE_E At the end of 16 cycle Verify swpd_enum_Skf1Valid is VALID Verify swpd_enum_Skf2Valid is VALID Verify swpd_enum_SasaValid is INVALID Verify swpd_a_driverSteerWheel_deg is -37.96 Verify swpd_enum_driverSwTrustLevel is SW_MEDIUM_E Verify swpd_enum_driverSteerWheelValid is SW_VALID_E Verify swpd_enum_sensorChange is SW_NO_CHANGE_E At the end of 17 cycle Verify swpd_enum_Skf1Valid is VALID Verify swpd_enum_Skf2Valid is VALID Verify swpd_enum_SasaValid is VALID Verify swpd_a_driverSteerWheel_deg is 0 Verify swpd_enum_driverSwTrustLevel is SW_MEDIUM_E Verify swpd_enum_driverSteerWheelValid is SW_VALID_E Verify swpd_enum_sensorChange is SW_CHANGE_E At the end of 18 cycle Verify swpd_enum_Skf1Valid is VALID Verify swpd_enum_Skf2Valid is VALID Verify swpd_enum_SasaValid is VALID Verify swpd_a_driverSteerWheel_deg is 0 Verify swpd_enum_driverSwTrustLevel is SW_MEDIUM_E Verify swpd_enum_driverSteerWheelValid is SW_VALID_E Verify swpd_enum_sensorChange is SW_NO_CHANGE_E At the end of 19 cycle Verify swpd_enum_Skf1Valid is VALID Verify swpd_enum_Skf2Valid is VALID Verify swpd_enum_SasaValid is VALID Verify swpd_a_driverSteerWheel_deg is 0 Verify swpd_enum_driverSwTrustLevel is SW_BAD_E Verify swpd_enum_driverSteerWheelValid is SW_INVALID_E Verify swpd_enum_sensorChange is SW_NO_CHANGE_E | MAXIMUM | Continuation of TP: TXB-HLC-TP_10637 At 11 cycle Disturbance not detected from SKF1 sensor. Disturbance not detected from SKF2 sensor. Disturbance detected from SASA sensor. So driver steering wheel angle updated with the calculated angle from SKF1, SKF2 and previous value of SASA sensor. At 12 cycle Disturbance not detected from SKF1 sensor. Disturbance not detected from SKF2 sensor. Disturbance detected from SASA sensor. So driver steering wheel angle updated with the calculated angle from SKF1, SKF2 and previous value of SASA sensor. At 13 cycle 1) Disturbance not detected from SKF1 sensor. Disturbance not detected from SKF2 sensor. Disturbance detected from SASA sensor. So driver steering wheel angle updated with the calculated angle from SKF1, SKF2 and previous value of SASA sensor. 2) Trust level changed from GOOD to MEDIUM At 14 cycle Disturbance not detected from SKF1 sensor. Disturbance not detected from SKF2 sensor. Disturbance not detected from SASA sensor. So driver steering wheel angle updated with the calculated angle from SKF1, SKF2 and SASA sensor. At 15 cycle Disturbance not detected from SKF1 sensor. Disturbance not detected from SKF2 sensor. Disturbance not detected from SASA sensor. So driver steering wheel angle updated with the calculated angle from SKF1, SKF2 and SASA sensor. At 16 cycle Disturbance not detected from SKF1 sensor. Disturbance not detected from SKF2 sensor. Disturbance not detected from SASA sensor. So driver steering wheel angle updated with the calculated angle from SKF1, SKF2 and SASA sensor. At 17 cycle Disturbance not detected from SKF1 sensor. Disturbance not detected from SKF2 sensor. Disturbance not detected from SASA sensor. So driver steering wheel angle updated with the calculated angle from SKF1, SKF2 and SASA sensor. At 18 cycle 1) Disturbance not detected from SKF1 sensor. Disturbance not detected from SKF2 sensor. Disturbance not detected from SASA sensor. So driver steering wheel angle updated with the calculated angle from SKF1, SKF2 and SASA sensor. 2) Trust level transition from MEDIUM to BAD At 19 cycle 1) Disturbance not detected from SKF1 sensor. Disturbance not detected from SKF2 sensor. Disturbance not detected from SASA sensor. So driver steering wheel angle updated with the calculated angle from SKF1, SKF2 and SASA sensor. 2) Trust level changed from MEDIUM to BAD | TXB-HLC-TC_5224 TXB-HLC-TC_5432 TXB-HLC-TC_8849 TXB-HLC-TC_5235 TXB-HLC-TC_8869 TXB-HLC-TC_8876 TXB-HLC-TC_5247 TXB-HLC-TC_5342 TXB-HLC-TC_5343 TXB-HLC-TC_5317 TXB-HLC-TC_12903 TXB-HLC-TC_12904 TXB-HLC-TC_8859 TXB-HLC-TC_8879 TXB-HLC-TC_5318 TXB-HLC-TC_5320 TXB-HLC-TC_5212 | High Level Test
TXB-HLC-TP_10639 | 4.1.2.35.0-4.4 |  |  | Test Procedure |  | Load nominal calibration set using the Burn/Flash Calibration data Procedure of Appendix 5.3.3. Execute the script “DSW_HL_TEST_MAX_2.txt” as per the Script execution procedure in Appendix 5.2 Verify the results in “DSW_HL_TEST_MAX_2.csv” as per Appendix 5.5 Result View Procedure
TXB-HLC-TP_10640 | 4.1.2.35.0-4.5 |  |  | Procedure Step | 2 | At 1 cycle For 1 cycles Set swPos1byte0to4.swd_a_absolutAng_deg (SKF1) to 0 Set swd_ctr_heartbeatCount (SKF1) to X Set swd_vel_wheelSpeed_degps (SKF1) to 15 Set swPos3byte0to1.swd_a_wheelAng3_deg (SASA) to 0 Set swd_ctr_sw3countr (SASA) to X Set swd_crc_sw3crc (SASA) to X Set swPos1byte0to4.swd_a_absolutAng_deg (SKF2) to 0 Set swd_ctr_heartbeatCount (SKF2) to X Set swd_vel_wheelSpeed_degps (SKF2) to 15 Set mmd_enum_ctrlModeToApply to MM_LVC_E At 2 cycle For 1 cycles Set swPos1byte0to4.swd_a_absolutAng_deg (SKF1) to 69.5 Set swd_ctr_heartbeatCount (SKF1) to X Set swd_vel_wheelSpeed_degps (SKF1) to 29 Set swPos3byte0to1.swd_a_wheelAng3_deg (SASA) to 50 Set swd_ctr_sw3countr (SASA) to X Set swd_crc_sw3crc (SASA) to X Set swPos1byte0to4.swd_a_absolutAng_deg (SKF2) to 39.7 Set swd_ctr_heartbeatCount (SKF2) to X Set swd_vel_wheelSpeed_degps (SKF2) to 15 Set mmd_enum_ctrlModeToApply to MM_LVC_E At 3 cycle For 1 cycles Set swPos1byte0to4.swd_a_absolutAng_deg (SKF1) to 59 Set swd_ctr_heartbeatCount (SKF1) to X Set swd_vel_wheelSpeed_degps (SKF1) to 0 Set swPos3byte0to1.swd_a_wheelAng3_deg (SASA) to 8.5 Set swd_ctr_sw3countr (SASA) to X Set swd_crc_sw3crc (SASA) to X Set swPos1byte0to4.swd_a_absolutAng_deg (SKF2) to 19.5 Set swd_ctr_heartbeatCount (SKF2) to X Set swd_vel_wheelSpeed_degps (SKF2) to 0 Set mmd_enum_ctrlModeToApply to MM_LVC_E At 4 cycle For 1 cycles Set swPos1byte0to4.swd_a_absolutAng_deg (SKF1) to 39.7 Set swd_ctr_heartbeatCount (SKF1) to X Set swd_vel_wheelSpeed_degps (SKF1) to 10 Set swPos3byte0to1.swd_a_wheelAng3_deg (SASA) to 10 Set swd_ctr_sw3countr (SASA) to X Set swd_crc_sw3crc (SASA) to X Set swPos1byte0to4.swd_a_absolutAng_deg (SKF2) to 19.5 Set swd_ctr_heartbeatCount (SKF2) to X Set swd_vel_wheelSpeed_degps (SKF2) to 0 Set mmd_enum_ctrlModeToApply to MM_LVC_E At 5 cycle For 1 cycles Set swPos1byte0to4.swd_a_absolutAng_deg (SKF1) to 69.5 Set swd_ctr_heartbeatCount (SKF1) to X Set swd_vel_wheelSpeed_degps (SKF1) to 29 Set swPos3byte0to1.swd_a_wheelAng3_deg (SASA) to 105 Set swd_ctr_sw3countr (SASA) to X Set swd_crc_sw3crc (SASA) to X Set swPos1byte0to4.swd_a_absolutAng_deg (SKF2) to 70 Set swd_ctr_heartbeatCount (SKF2) to X Set swd_vel_wheelSpeed_degps (SKF2) to 15 Set mmd_enum_ctrlModeToApply to MM_LVC_E At 6 cycle For 1 cycles Set swPos1byte0to4.swd_a_absolutAng_deg (SKF1) to 40 Set swd_ctr_heartbeatCount (SKF1) to X Set swd_vel_wheelSpeed_degps (SKF1) to 31 Set swPos3byte0to1.swd_a_wheelAng3_deg (SASA) to 73 Set swd_ctr_sw3countr (SASA) to X Set swd_crc_sw3crc (SASA) to X Set swPos1byte0to4.swd_a_absolutAng_deg (SKF2) to 150 Set swd_ctr_heartbeatCount (SKF2) to X Set swd_vel_wheelSpeed_degps (SKF2) to 40 Set mmd_enum_ctrlModeToApply to MM_LVC_E At 7 cycle For 1 cycles Set swPos1byte0to4.swd_a_absolutAng_deg (SKF1) to 82 Set swd_ctr_heartbeatCount (SKF1) to X Set swd_vel_wheelSpeed_degps (SKF1) to 50 Set swPos3byte0to1.swd_a_wheelAng3_deg (SASA) to 74 Set swd_ctr_sw3countr (SASA) to X Set swd_crc_sw3crc (SASA) to X Set swPos1byte0to4.swd_a_absolutAng_deg (SKF2) to 24.5 Set swd_ctr_heartbeatCount (SKF2) to X Set swd_vel_wheelSpeed_degps (SKF2) to 31 Set mmd_enum_ctrlModeToApply to MM_LVC_E At 8 cycle For 1 cycles Set swPos1byte0to4.swd_a_absolutAng_deg (SKF1) to 82 Set swd_ctr_heartbeatCount (SKF1) to X Set swd_vel_wheelSpeed_degps (SKF1) to 50 Set swPos3byte0to1.swd_a_wheelAng3_deg (SASA) to 74 Set swd_ctr_sw3countr (SASA) to X Set swd_crc_sw3crc (SASA) to X Set swPos1byte0to4.swd_a_absolutAng_deg (SKF2) to 43.5 Set swd_ctr_heartbeatCount (SKF2) to X Set swd_vel_wheelSpeed_degps (SKF2) to 30 Set mmd_enum_ctrlModeToApply to MM_LVC_E At 9 cycle For 1 cycles Set swPos1byte0to4.swd_a_absolutAng_deg (SKF1) to 120 Set swd_ctr_heartbeatCount (SKF1) to X Set swd_vel_wheelSpeed_degps (SKF1) to 15 Set swPos3byte0to1.swd_a_wheelAng3_deg (SASA) to 125.8 Set swd_ctr_sw3countr (SASA) to X Set swd_crc_sw3crc (SASA) to X Set swPos1byte0to4.swd_a_absolutAng_deg (SKF2) to 75 Set swd_ctr_heartbeatCount (SKF2) to X Set swd_vel_wheelSpeed_degps (SKF2) to 0 Set mmd_enum_ctrlModeToApply to MM_LVC_E | At the end of 1 cycle Verify swpd_enum_Skf1Valid is VALID Verify swpd_enum_Skf2Valid is VALID Verify swpd_enum_SasaValid is VALID Verify swpd_a_driverSteerWheel_deg is 0 Verify swpd_enum_driverSwTrustLevel is SW_GOOD_E Verify swpd_enum_driverSteerWheelValid is SW_VALID_E Verify swpd_enum_sensorChange is SW_NO_CHANGE_E At the end of 2 cycle Verify swpd_enum_Skf1Valid is VALID Verify swpd_enum_Skf2Valid is VALID Verify swpd_enum_SasaValid is VALID Verify swpd_a_driverSteerWheel_deg is -49.93 Verify swpd_enum_driverSwTrustLevel is SW_GOOD_E Verify swpd_enum_driverSteerWheelValid is SW_VALID_E Verify swpd_enum_sensorChange is SW_CHANGE_E At the end of 3 cycle Verify swpd_enum_Skf1Valid is VALID Verify swpd_enum_Skf2Valid is VALID Verify swpd_enum_SasaValid is VALID Verify swpd_a_driverSteerWheel_deg is -19.42 Verify swpd_enum_driverSwTrustLevel is SW_GOOD_E Verify swpd_enum_driverSteerWheelValid is SW_VALID_E Verify swpd_enum_sensorChange is SW_CHANGE_E At the end of 4 cycle Verify swpd_enum_Skf1Valid is VALID Verify swpd_enum_Skf2Valid is VALID Verify swpd_enum_SasaValid is VALID Verify swpd_a_driverSteerWheel_deg is -9.93 Verify swpd_enum_driverSwTrustLevel is SW_GOOD_E Verify swpd_enum_driverSteerWheelValid is SW_VALID_E Verify swpd_enum_sensorChange is SW_CHANGE_E At the end of 5 cycle Verify swpd_enum_Skf1Valid is VALID Verify swpd_enum_Skf2Valid is VALID Verify swpd_enum_SasaValid is VALID Verify swpd_a_driverSteerWheel_deg is -69.43 Verify swpd_enum_driverSwTrustLevel is SW_GOOD_E Verify swpd_enum_driverSteerWheelValid is SW_VALID_E Verify swpd_enum_sensorChange is SW_CHANGE_E At the end of 6 cycle Verify swpd_enum_Skf1Valid is VALID Verify swpd_enum_Skf2Valid is VALID Verify swpd_enum_SasaValid is VALID Verify swpd_a_driverSteerWheel_deg is -39.99 Verify swpd_enum_driverSwTrustLevel is SW_GOOD_E Verify swpd_enum_driverSteerWheelValid is SW_VALID_E Verify swpd_enum_sensorChange is SW_NO_CHANGE_E At the end of 7 cycle Verify swpd_enum_Skf1Valid is VALID Verify swpd_enum_Skf2Valid is VALID Verify swpd_enum_SasaValid is VALID Verify swpd_a_driverSteerWheel_deg is -73.93 Verify swpd_enum_driverSwTrustLevel is SW_GOOD_E Verify swpd_enum_driverSteerWheelValid is SW_VALID_E Verify swpd_enum_sensorChange is SW_CHANGE_E At the end of 8 cycle Verify swpd_enum_Skf1Valid is VALID Verify swpd_enum_Skf2Valid is VALID Verify swpd_enum_SasaValid is VALID Verify swpd_a_driverSteerWheel_deg is -73.93 Verify swpd_enum_driverSwTrustLevel is SW_GOOD_E Verify swpd_enum_driverSteerWheelValid is SW_VALID_E Verify swpd_enum_sensorChange is SW_NO_CHANGE_E At the end of 9 cycle Verify swpd_enum_Skf1Valid is VALID Verify swpd_enum_Skf2Valid is VALID Verify swpd_enum_SasaValid is VALID Verify swpd_a_driverSteerWheel_deg is -119.97 Verify swpd_enum_driverSwTrustLevel is SW_GOOD_E Verify swpd_enum_driverSteerWheelValid is SW_VALID_E Verify swpd_enum_sensorChange is SW_CHANGE_E | MAXIMUM | At 1 cycle /* This scenario is to prove that the leaky bucket transition from GOOD --> MEDIUM --> GOOD --> BAD */ 1) Disturbance not detected from SKF1 sensor. Disturbance not detected from SKF2 sensor. Disturbance not detected from SASA sensor. So driver steering wheel angle updated with the calculated angle from SKF1, SKF2 and SASA sensor. 2) DSW Proxy trust level transition from GOOD to MEDIUM At 2 cycle Disturbance not detected from SKF1 sensor. Disturbance not detected from SKF2 sensor. Disturbance not detected from SASA sensor. So driver steering wheel angle updated with the calculated angle from SKF1, SKF2 and SASA sensor. At 3 cycle Disturbance not detected from SKF1 sensor. Disturbance not detected from SKF2 sensor. Disturbance not detected from SASA sensor. So driver steering wheel angle updated with the calculated angle from SKF1, SKF2 and SASA sensor. At 4 cycle Disturbance not detected from SKF1 sensor. Disturbance not detected from SKF2 sensor. Disturbance not detected from SASA sensor. So driver steering wheel angle updated with the calculated angle from SKF1, SKF2 and SASA sensor. At 5 cycle Disturbance not detected from SKF1 sensor. Disturbance not detected from SKF2 sensor. Disturbance not detected from SASA sensor. So driver steering wheel angle updated with the calculated angle from SKF1, SKF2 and SASA sensor. At 6 cycle Disturbance not detected from SKF1 sensor. Disturbance not detected from SKF2 sensor. Disturbance not detected from SASA sensor. So driver steering wheel angle updated with the calculated angle from SKF1, SKF2 and SASA sensor. At 7 cycle Disturbance not detected from SKF1 sensor. Disturbance not detected from SKF2 sensor. Disturbance not detected from SASA sensor. So driver steering wheel angle updated with the calculated angle from SKF1, SKF2 and SASA sensor. At 8 cycle Disturbance not detected from SKF1 sensor. Disturbance not detected from SKF2 sensor. Disturbance not detected from SASA sensor. So driver steering wheel angle updated with the calculated angle from SKF1, SKF2 and SASA sensor. At 9 cycle Disturbance not detected from SKF1 sensor. Disturbance not detected from SKF2 sensor. Disturbance not detected from SASA sensor. So driver steering wheel angle updated with the calculated angle from SKF1, SKF2 and SASA sensor. | TXB-HLC-TC_5431 TXB-HLC-TC_12905 TXB-HLC-TC_5345 TXB-HLC-TC_12916 TXB-HLC-TC_12917 TXB-HLC-TC_12918 TXB-HLC-TC_5367 TXB-HLC-TC_5368 TXB-HLC-TC_5370 TXB-HLC-TC_12929 TXB-HLC-TC_12930 | High Level Test
TXB-HLC-TP_10641 | 4.1.2.35.0-4.6 |  |  | Procedure Step | 2 | At 10 cycle For 1 cycles Set swPos1byte0to4.swd_a_absolutAng_deg (SKF1) to 165 Set swd_ctr_heartbeatCount (SKF1) to X Set swd_vel_wheelSpeed_degps (SKF1) to 15 Set swPos3byte0to1.swd_a_wheelAng3_deg (SASA) to 45.5 Set swd_ctr_sw3countr (SASA) to X Set swd_crc_sw3crc (SASA) to X Set swPos1byte0to4.swd_a_absolutAng_deg (SKF2) to 75 Set swd_ctr_heartbeatCount (SKF2) to X Set swd_vel_wheelSpeed_degps (SKF2) to 10 Set mmd_enum_ctrlModeToApply to MM_LVC_E At 11 cycle For 1 cycles Set swPos1byte0to4.swd_a_absolutAng_deg (SKF1) to 65 Set swd_ctr_heartbeatCount (SKF1) to X Set swd_vel_wheelSpeed_degps (SKF1) to 15 Set swPos3byte0to1.swd_a_wheelAng3_deg (SASA) to 25 Set swd_ctr_sw3countr (SASA) to X Set swd_crc_sw3crc (SASA) to X Set swPos1byte0to4.swd_a_absolutAng_deg (SKF2) to 63 Set swd_ctr_heartbeatCount (SKF2) to X Set swd_vel_wheelSpeed_degps (SKF2) to 29 Set mmd_enum_ctrlModeToApply to MM_LVC_E At 12 cycle For 1 cycles Set swPos1byte0to4.swd_a_absolutAng_deg (SKF1) to 65 Set swd_ctr_heartbeatCount (SKF1) to X Set swd_vel_wheelSpeed_degps (SKF1) to 15 Set swPos3byte0to1.swd_a_wheelAng3_deg (SASA) to 25 Set swd_ctr_sw3countr (SASA) to X Set swd_crc_sw3crc (SASA) to X Set swPos1byte0to4.swd_a_absolutAng_deg (SKF2) to 63 Set swd_ctr_heartbeatCount (SKF2) to X Set swd_vel_wheelSpeed_degps (SKF2) to 29 Set mmd_enum_ctrlModeToApply to MM_LVC_E At 13 cycle For 1 cycles Set swPos1byte0to4.swd_a_absolutAng_deg (SKF1) to 65 Set swd_ctr_heartbeatCount (SKF1) to X Set swd_vel_wheelSpeed_degps (SKF1) to 15 Set swPos3byte0to1.swd_a_wheelAng3_deg (SASA) to 25 Set swd_ctr_sw3countr (SASA) to X Set swd_crc_sw3crc (SASA) to X Set swPos1byte0to4.swd_a_absolutAng_deg (SKF2) to 63 Set swd_ctr_heartbeatCount (SKF2) to X Set swd_vel_wheelSpeed_degps (SKF2) to 29 Set mmd_enum_ctrlModeToApply to MM_LVC_E At 14 cycle For 1 cycles Set swPos1byte0to4.swd_a_absolutAng_deg (SKF1) to 10 Set swd_ctr_heartbeatCount (SKF1) to X Set swd_vel_wheelSpeed_degps (SKF1) to 5 Set swPos3byte0to1.swd_a_wheelAng3_deg (SASA) to 10 Set swd_ctr_sw3countr (SASA) to X Set swd_crc_sw3crc (SASA) to X Set swPos1byte0to4.swd_a_absolutAng_deg (SKF2) to 10 Set swd_ctr_heartbeatCount (SKF2) to X Set swd_vel_wheelSpeed_degps (SKF2) to 5 Set mmd_enum_ctrlModeToApply to MM_LVC_E At 15 cycle For 10 cycles Set swPos1byte0to4.swd_a_absolutAng_deg (SKF1) to 10 Set swd_ctr_heartbeatCount (SKF1) to X Set swd_vel_wheelSpeed_degps (SKF1) to 5 Set swPos3byte0to1.swd_a_wheelAng3_deg (SASA) to 10 Set swd_ctr_sw3countr (SASA) to X Set swd_crc_sw3crc (SASA) to X Set swPos1byte0to4.swd_a_absolutAng_deg (SKF2) to 10 Set swd_ctr_heartbeatCount (SKF2) to X Set swd_vel_wheelSpeed_degps (SKF2) to 5 Set mmd_enum_ctrlModeToApply to MM_LVC_E At 25 cycle For 1 cycles Set swPos1byte0to4.swd_a_absolutAng_deg (SKF1) to 10 Set swd_ctr_heartbeatCount (SKF1) to X Set swd_vel_wheelSpeed_degps (SKF1) to 5 Set swPos3byte0to1.swd_a_wheelAng3_deg (SASA) to 10 Set swd_ctr_sw3countr (SASA) to X Set swd_crc_sw3crc (SASA) to X Set swPos1byte0to4.swd_a_absolutAng_deg (SKF2) to 10 Set swd_ctr_heartbeatCount (SKF2) to X Set swd_vel_wheelSpeed_degps (SKF2) to 5 Set mmd_enum_ctrlModeToApply to MM_LVC_E At 26 cycle For 1 cycles Set swPos1byte0to4.swd_a_absolutAng_deg (SKF1) to 50 Set swd_ctr_heartbeatCount (SKF1) to X Set swd_vel_wheelSpeed_degps (SKF1) to 5 Set swPos3byte0to1.swd_a_wheelAng3_deg (SASA) to 5 Set swd_ctr_sw3countr (SASA) to X Set swd_crc_sw3crc (SASA) to X Set swPos1byte0to4.swd_a_absolutAng_deg (SKF2) to 155 Set swd_ctr_heartbeatCount (SKF2) to X Set swd_vel_wheelSpeed_degps (SKF2) to 5 Set mmd_enum_ctrlModeToApply to MM_LVC_E At 27 cycle For 1 cycles Set swPos1byte0to4.swd_a_absolutAng_deg (SKF1) to 50 Set swd_ctr_heartbeatCount (SKF1) to X Set swd_vel_wheelSpeed_degps (SKF1) to 5 Set swPos3byte0to1.swd_a_wheelAng3_deg (SASA) to 5 Set swd_ctr_sw3countr (SASA) to X Set swd_crc_sw3crc (SASA) to X Set swPos1byte0to4.swd_a_absolutAng_deg (SKF2) to 155 Set swd_ctr_heartbeatCount (SKF2) to X Set swd_vel_wheelSpeed_degps (SKF2) to 5 Set mmd_enum_ctrlModeToApply to MM_LVC_E | At the end of 10 cycle Verify swpd_enum_Skf1Valid is VALID Verify swpd_enum_Skf2Valid is VALID Verify swpd_enum_SasaValid is VALID Verify swpd_a_driverSteerWheel_deg is -74.97 Verify swpd_enum_driverSwTrustLevel is SW_GOOD_E Verify swpd_enum_driverSteerWheelValid is SW_VALID_E Verify swpd_enum_sensorChange is SW_CHANGE_E At the end of 11 cycle Verify swpd_enum_Skf1Valid is VALID Verify swpd_enum_Skf2Valid is VALID Verify swpd_enum_SasaValid is VALID Verify swpd_a_driverSteerWheel_deg is -64.95 Verify swpd_enum_driverSwTrustLevel is SW_GOOD_E Verify swpd_enum_driverSteerWheelValid is SW_VALID_E Verify swpd_enum_sensorChange is SW_CHANGE_E At the end of 12 cycle Verify swpd_enum_Skf1Valid is VALID Verify swpd_enum_Skf2Valid is VALID Verify swpd_enum_SasaValid is VALID Verify swpd_a_driverSteerWheel_deg is -64.95 Verify swpd_enum_driverSwTrustLevel is SW_GOOD_E Verify swpd_enum_driverSteerWheelValid is SW_VALID_E Verify swpd_enum_sensorChange is SW_NO_CHANGE_E At the end of 13 cycle Verify swpd_enum_Skf1Valid is VALID Verify swpd_enum_Skf2Valid is VALID Verify swpd_enum_SasaValid is VALID Verify swpd_a_driverSteerWheel_deg is -64.95 Verify swpd_enum_driverSwTrustLevel is SW_MEDIUM_E Verify swpd_enum_driverSteerWheelValid is SW_VALID_E Verify swpd_enum_sensorChange is SW_NO_CHANGE_E At the end of 14 cycle Verify swpd_enum_Skf1Valid is VALID Verify swpd_enum_Skf2Valid is VALID Verify swpd_enum_SasaValid is VALID Verify swpd_a_driverSteerWheel_deg is -9.93 Verify swpd_enum_driverSwTrustLevel is SW_MEDIUM_E Verify swpd_enum_driverSteerWheelValid is SW_VALID_E Verify swpd_enum_sensorChange is SW_NO_CHANGE_E At the end of 24 cycle Verify swpd_enum_Skf1Valid is VALID Verify swpd_enum_Skf2Valid is VALID Verify swpd_enum_SasaValid is VALID Verify swpd_a_driverSteerWheel_deg is -9.93 Verify swpd_enum_driverSwTrustLevel is SW_MEDIUM_E Verify swpd_enum_driverSteerWheelValid is SW_VALID_E Verify swpd_enum_sensorChange is SW_NO_CHANGE_E At the end of 25 cycle Verify swpd_enum_Skf1Valid is VALID Verify swpd_enum_Skf2Valid is VALID Verify swpd_enum_SasaValid is VALID Verify swpd_a_driverSteerWheel_deg is -9.93 Verify swpd_enum_driverSwTrustLevel is SW_GOOD_E Verify swpd_enum_driverSteerWheelValid is SW_VALID_E Verify swpd_enum_sensorChange is SW_NO_CHANGE_E At the end of 26 cycle Verify swpd_enum_Skf1Valid is VALID Verify swpd_enum_Skf2Valid is VALID Verify swpd_enum_SasaValid is VALID Verify swpd_a_driverSteerWheel_deg is -9.93 Verify swpd_enum_driverSwTrustLevel is SW_GOOD_E Verify swpd_enum_driverSteerWheelValid is SW_VALID_E Verify swpd_enum_sensorChange is SW_NO_CHANGE_E At the end of 27 cycle Verify swpd_enum_Skf1Valid is VALID Verify swpd_enum_Skf2Valid is VALID Verify swpd_enum_SasaValid is VALID Verify swpd_a_driverSteerWheel_deg is -9.93 Verify swpd_enum_driverSwTrustLevel is SW_BAD_E Verify swpd_enum_driverSteerWheelValid is SW_INVALID_E Verify swpd_enum_sensorChange is SW_NO_CHANGE_E | MAXIMUM | Continuation of TP: TXB-HLC-TP_10640 At 10 cycle Disturbance not detected from SKF1 sensor. Disturbance not detected from SKF2 sensor. Disturbance not detected from SASA sensor. So driver steering wheel angle updated with the calculated angle from SKF1, SKF2 and SASA sensor. At 11 cycle Disturbance not detected from SKF1 sensor. Disturbance not detected from SKF2 sensor. Disturbance not detected from SASA sensor. So driver steering wheel angle updated with the calculated angle from SKF1, SKF2 and SASA sensor. At 12 cycle Disturbance not detected from SKF1 sensor. Disturbance not detected from SKF2 sensor. Disturbance not detected from SASA sensor. So driver steering wheel angle updated with the calculated angle from SKF1, SKF2 and SASA sensor. At 13 cycle 1) Disturbance not detected from SKF1 sensor. Disturbance not detected from SKF2 sensor. Disturbance not detected from SASA sensor. So driver steering wheel angle updated with the calculated angle from SKF1, SKF2 and SASA sensor. 2) DSW Proxy trust level changed from GOOD to MEDIUM At 14 cycle 1) Disturbance not detected from SKF1 sensor. Disturbance not detected from SKF2 sensor. Disturbance not detected from SASA sensor. So driver steering wheel angle updated with the calculated angle from SKF1, SKF2 and SASA sensor. 2) DSW Proxy trust level transition from MEDIUM to GOOD At 24 cycle Disturbance not detected from SKF1 sensor. Disturbance not detected from SKF2 sensor. Disturbance not detected from SASA sensor. So driver steering wheel angle updated with the calculated angle from SKF1, SKF2 and SASA sensor. At 25 cycle 1) Disturbance not detected from SKF1 sensor. Disturbance not detected from SKF2 sensor. Disturbance not detected from SASA sensor. So driver steering wheel angle updated with the calculated angle from SKF1, SKF2 and SASA sensor. 2) DSW Proxy trust level changed from MEDIUM to GOOD At 26 cycle 1) Disturbance not detected from SKF1 sensor. Disturbance not detected from SKF2 sensor. Disturbance not detected from SASA sensor. So driver steering wheel angle updated with the calculated angle from SKF1, SKF2 and SASA sensor. 2) DSW Proxy trust level transition from GOOD to BAD At 27 cycle 1) Disturbance not detected from SKF1 sensor. Disturbance not detected from SKF2 sensor. Disturbance not detected from SASA sensor. So driver steering wheel angle updated with the calculated angle from SKF1, SKF2 and SASA sensor. 2) DSW Proxy trust level changed from GOOD to BAD | TXB-HLC-TC_5431 TXB-HLC-TC_12905 TXB-HLC-TC_5345 TXB-HLC-TC_12916 TXB-HLC-TC_12917 TXB-HLC-TC_12918 TXB-HLC-TC_5367 TXB-HLC-TC_5368 TXB-HLC-TC_5370 TXB-HLC-TC_12929 TXB-HLC-TC_12930 | High Level Test
TXB-HLC-TP_10642 | 4.1.2.35.0-4.7 |  |  |  |  | DELETE
TXB-HLC-TP_10643 | 4.1.2.35.0-4.8 |  |  |  |  | DELETE
TXB-HLC-TP_10644 | 4.1.2.35.0-5 |  | DSW_HL_TEST_MIN_Procedure | Procedure Title
TXB-HLC-TP_10645 | 4.1.2.35.0-5.1 |  |  | Test Procedure |  | Load nominal calibration set using the Burn/Flash Calibration data Procedure of Appendix 5.3.3. Execute the script “DSW_HL_TEST_MIN.txt” as per the Script execution procedure in Appendix 5.2 Verify the results in “DSW_HL_TEST_MIN.csv” as per Appendix 5.5 Result View Procedure
TXB-HLC-TP_10646 | 4.1.2.35.0-5.2 |  |  | Procedure Step | 1 | At 1 cycle For 1 cycles Set swPos1byte0to4.swd_a_absolutAng_deg (SKF1) to 1 Set swd_ctr_heartbeatCount (SKF1) to X Set swd_vel_wheelSpeed_degps (SKF1) to 15 Set swPos3byte0to1.swd_a_wheelAng3_deg (SASA) to 0 Set swd_ctr_sw3countr (SASA) to X Set swd_crc_sw3crc (SASA) to X Set swPos1byte0to4.swd_a_absolutAng_deg (SKF2) to 0 Set swd_ctr_heartbeatCount (SKF2) to X Set swd_vel_wheelSpeed_degps (SKF2) to 15 Set mmd_enum_ctrlModeToApply to MM_LVC_E At 2 cycle For 1 cycles Set swPos1byte0to4.swd_a_absolutAng_deg (SKF1) to Not Received Set swd_ctr_heartbeatCount (SKF1) to Not Received Set swd_vel_wheelSpeed_degps (SKF1) to Not Received Set swPos3byte0to1.swd_a_wheelAng3_deg (SASA) to Not Received Set swd_ctr_sw3countr (SASA) to Not Received Set swd_crc_sw3crc (SASA) to Not Received Set swPos1byte0to4.swd_a_absolutAng_deg (SKF2) to Not Received Set swd_ctr_heartbeatCount (SKF2) to Not Received Set swd_vel_wheelSpeed_degps (SKF2) to Not Received Set mmd_enum_ctrlModeToApply to MM_LVC_E At 3 cycle For 1 cycles Set swPos1byte0to4.swd_a_absolutAng_deg (SKF1) to 0 Set swd_ctr_heartbeatCount (SKF1) to X Set swd_vel_wheelSpeed_degps (SKF1) to 10 Set swPos3byte0to1.swd_a_wheelAng3_deg (SASA) to 1 Set swd_ctr_sw3countr (SASA) to X Set swd_crc_sw3crc (SASA) to X Set swPos1byte0to4.swd_a_absolutAng_deg (SKF2) to 1 Set swd_ctr_heartbeatCount (SKF2) to X Set swd_vel_wheelSpeed_degps (SKF2) to 10 Set mmd_enum_ctrlModeToApply to MM_LVC_E At 4 cycle For 1 cycles Set swPos1byte0to4.swd_a_absolutAng_deg (SKF1) to 0 Set swd_ctr_heartbeatCount (SKF1) to X Set swd_vel_wheelSpeed_degps (SKF1) to 10 Set swPos3byte0to1.swd_a_wheelAng3_deg (SASA) to 0 Set swd_ctr_sw3countr (SASA) to X Set swd_crc_sw3crc (SASA) to X Set swPos1byte0to4.swd_a_absolutAng_deg (SKF2) to 0 Set swd_ctr_heartbeatCount (SKF2) to X Set swd_vel_wheelSpeed_degps (SKF2) to 10 Set mmd_enum_ctrlModeToApply to MM_LVC_E At 5 cycle For 1 cycles Set swPos1byte0to4.swd_a_absolutAng_deg (SKF1) to 0 Set swd_ctr_heartbeatCount (SKF1) to X Set swd_vel_wheelSpeed_degps (SKF1) to 10 Set swPos3byte0to1.swd_a_wheelAng3_deg (SASA) to 0.9 Set swd_ctr_sw3countr (SASA) to X Set swd_crc_sw3crc (SASA) to X Set swPos1byte0to4.swd_a_absolutAng_deg (SKF2) to 55 Set swd_ctr_heartbeatCount (SKF2) to X Set swd_vel_wheelSpeed_degps (SKF2) to 10 Set mmd_enum_ctrlModeToApply to MM_LVC_E | At the end of 1 cycle Verify swpd_enum_Skf1Valid is VALID Verify swpd_enum_Skf2Valid is VALID Verify swpd_enum_SasaValid is VALID Verify swpd_a_driverSteerWheel_deg is 0 Verify swpd_enum_driverSwTrustLevel is SW_GOOD_E Verify swpd_enum_driverSteerWheelValid is SW_VALID_E Verify swpd_enum_sensorChange is SW_NO_CHANGE_E At the end of 2 cycle Verify swpd_enum_Skf1Valid is VALID Verify swpd_enum_Skf2Valid is VALID Verify swpd_enum_SasaValid is VALID Verify swpd_a_driverSteerWheel_deg is 0 Verify swpd_enum_driverSwTrustLevel is SW_GOOD_E Verify swpd_enum_driverSteerWheelValid is SW_VALID_E Verify swpd_enum_sensorChange is SW_NO_CHANGE_E At the end of 3 cycle Verify swpd_enum_Skf1Valid is VALID Verify swpd_enum_Skf2Valid is VALID Verify swpd_enum_SasaValid is VALID Verify swpd_a_driverSteerWheel_deg is 0 Verify swpd_enum_driverSwTrustLevel is SW_GOOD_E Verify swpd_enum_driverSteerWheelValid is SW_VALID_E Verify swpd_enum_sensorChange is SW_NO_CHANGE_E At the end of 4 cycle Verify swpd_enum_Skf1Valid is VALID Verify swpd_enum_Skf2Valid is VALID Verify swpd_enum_SasaValid is VALID Verify swpd_a_driverSteerWheel_deg is 0 Verify swpd_enum_driverSwTrustLevel is SW_GOOD_E Verify swpd_enum_driverSteerWheelValid is SW_VALID_E Verify swpd_enum_sensorChange is SW_CHANGE_E At the end of 5 cycle Verify swpd_enum_Skf1Valid is VALID Verify swpd_enum_Skf2Valid is VALID Verify swpd_enum_SasaValid is VALID Verify swpd_a_driverSteerWheel_deg is 0 Verify swpd_enum_driverSwTrustLevel is SW_GOOD_E Verify swpd_enum_driverSteerWheelValid is SW_VALID_E Verify swpd_enum_sensorChange is SW_NO_CHANGE_E | MINIMUM | At 1 cycle Disturbance not detected from SKF1 sensor. Disturbance not detected from SKF2 sensor. Disturbance not detected from SASA sensor. So driver steering wheel angle updated with the calculated angle from SKF2, SASA and SKF1 sensor. At 2 cycle Disturbance detected from SKF1 sensor. Disturbance not detected from SKF2 sensor. Disturbance not detected from SASA sensor. So driver steering wheel angle updated with the calculated angle from SKF2, SASA and previous value of SKF1 sensor. At 3 cycle Disturbance detected from SKF1 sensor. Disturbance not detected from SKF2 sensor. Disturbance not detected from SASA sensor. So driver steering wheel angle updated with the calculated angle from SKF2, SASA and previous value of SKF1 sensor. At 4 cycle Disturbance detected from SKF1 sensor. Disturbance not detected from SKF2 sensor. Disturbance not detected from SASA sensor. So driver steering wheel angle updated with the calculated angle from SKF2, SASA and previous value of SKF1 sensor. At 5 cycle Disturbance detected from SKF1 sensor. Disturbance not detected from SKF2 sensor. Disturbance not detected from SASA sensor. So driver steering wheel angle updated with the calculated angle from SKF2, SASA and previous value of SKF1 sensor. | TXB-HLC-TC_5265 TXB-HLC-TC_5221 TXB-HLC-TC_5232 TXB-HLC-TC_5244 TXB-HLC-TC_8862 TXB-HLC-TC_8882 TXB-HLC-TC_5220 TXB-HLC-TC_5231 TXB-HLC-TC_5243 TXB-HLC-TC_12906 TXB-HLC-TC_5441 TXB-HLC-TC_8854 TXB-HLC-TC_8874 TXB-HLC-TC_12919 TXB-HLC-TC_5331 TXB-HLC-TC_5355 TXB-HLC-TC_5380 TXB-HLC-TC_5442 TXB-HLC-TC_12931 TXB-HLC-TC_5443 TXB-HLC-TC_5212 | High Level Test
TXB-HLC-TP_10647 | 4.1.2.35.0-6 |  | DSW_HL_TEST_NOM2_Procedure | Procedure Title
TXB-HLC-TP_10648 | 4.1.2.35.0-6.1 |  |  | Test Procedure |  | Load nominal calibration set using the Burn/Flash Calibration data Procedure of Appendix 5.3.3. Execute the script “DSW_HL_TEST_NOM2.txt” as per the Script execution procedure in Appendix 5.2 Verify the results in “DSW_HL_TEST_NOM2.csv” as per Appendix 5.5 Result View Procedure
TXB-HLC-TP_10649 | 4.1.2.35.0-6.2 |  |  | Procedure Step | 1 | At 1 cycle For 1 cycles Set swPos1byte0to4.swd_a_absolutAng_deg (SKF1) to 0 Set swd_ctr_heartbeatCount (SKF1) to X Set swd_vel_wheelSpeed_degps (SKF1) to 0 Set swPos3byte0to1.swd_a_wheelAng3_deg (SASA) to 0 Set swd_ctr_sw3countr (SASA) to X Set swd_crc_sw3crc (SASA) to X Set swPos1byte0to4.swd_a_absolutAng_deg (SKF2) to 0 Set swd_ctr_heartbeatCount (SKF2) to X Set swd_vel_wheelSpeed_degps (SKF2) to 0 Set mmd_enum_ctrlModeToApply to MM_LVC_E At 2 cycle For 1 cycles Set swPos1byte0to4.swd_a_absolutAng_deg (SKF1) to 4 Set swd_ctr_heartbeatCount (SKF1) to X Set swd_vel_wheelSpeed_degps (SKF1) to 10 Set swPos3byte0to1.swd_a_wheelAng3_deg (SASA) to 6 Set swd_ctr_sw3countr (SASA) to X Set swd_crc_sw3crc (SASA) to X Set swPos1byte0to4.swd_a_absolutAng_deg (SKF2) to 8 Set swd_ctr_heartbeatCount (SKF2) to X Set swd_vel_wheelSpeed_degps (SKF2) to 0 Set mmd_enum_ctrlModeToApply to MM_LVC_E At 3 cycle For 1 cycles Set swPos1byte0to4.swd_a_absolutAng_deg (SKF1) to 8 Set swd_ctr_heartbeatCount (SKF1) to X Set swd_vel_wheelSpeed_degps (SKF1) to 0 Set swPos3byte0to1.swd_a_wheelAng3_deg (SASA) to 4 Set swd_ctr_sw3countr (SASA) to X Set swd_crc_sw3crc (SASA) to X Set swPos1byte0to4.swd_a_absolutAng_deg (SKF2) to 2 Set swd_ctr_heartbeatCount (SKF2) to X Set swd_vel_wheelSpeed_degps (SKF2) to 20 Set mmd_enum_ctrlModeToApply to MM_LVC_E At 4 cycle For 1 cycles Set swPos1byte0to4.swd_a_absolutAng_deg (SKF1) to 8 Set swd_ctr_heartbeatCount (SKF1) to X Set swd_vel_wheelSpeed_degps (SKF1) to 0 Set swPos3byte0to1.swd_a_wheelAng3_deg (SASA) to 10 Set swd_ctr_sw3countr (SASA) to X Set swd_crc_sw3crc (SASA) to X Set swPos1byte0to4.swd_a_absolutAng_deg (SKF2) to 4 Set swd_ctr_heartbeatCount (SKF2) to X Set swd_vel_wheelSpeed_degps (SKF2) to 0 Set mmd_enum_ctrlModeToApply to MM_LVC_E At 5 cycle For 1 cycles Set swPos1byte0to4.swd_a_absolutAng_deg (SKF1) to 8 Set swd_ctr_heartbeatCount (SKF1) to X Set swd_vel_wheelSpeed_degps (SKF1) to 0 Set swPos3byte0to1.swd_a_wheelAng3_deg (SASA) to 10 Set swd_ctr_sw3countr (SASA) to X Set swd_crc_sw3crc (SASA) to X Set swPos1byte0to4.swd_a_absolutAng_deg (SKF2) to 4 Set swd_ctr_heartbeatCount (SKF2) to X Set swd_vel_wheelSpeed_degps (SKF2) to 0 Set mmd_enum_ctrlModeToApply to MM_LVC_E | At the end of 1 cycle Verify swpd_enum_Skf1Valid is VALID Verify swpd_enum_Skf2Valid is VALID Verify swpd_enum_SasaValid is VALID Verify swpd_a_driverSteerWheel_deg is 0 Verify swpd_enum_driverSwTrustLevel is SW_GOOD_E Verify swpd_enum_driverSteerWheelValid is SW_VALID_E Verify swpd_enum_sensorChange is SW_NO_CHANGE_E At the end of 2 cycle Verify swpd_enum_Skf1Valid is VALID Verify swpd_enum_Skf2Valid is VALID Verify swpd_enum_SasaValid is VALID Verify swpd_a_driverSteerWheel_deg is -3.95 Verify swpd_enum_driverSwTrustLevel is SW_GOOD_E Verify swpd_enum_driverSteerWheelValid is SW_VALID_E Verify swpd_enum_sensorChange is SW_NO_CHANGE_E At the end of 3 cycle Verify swpd_enum_Skf1Valid is VALID Verify swpd_enum_Skf2Valid is VALID Verify swpd_enum_SasaValid is VALID Verify swpd_a_driverSteerWheel_deg is -1.93 Verify swpd_enum_driverSwTrustLevel is SW_MEDIUM_E Verify swpd_enum_driverSteerWheelValid is SW_VALID_E Verify swpd_enum_sensorChange is SW_CHANGE_E At the end of 4 cycle Verify swpd_enum_Skf1Valid is VALID Verify swpd_enum_Skf2Valid is VALID Verify swpd_enum_SasaValid is VALID Verify swpd_a_driverSteerWheel_deg is -1.93 Verify swpd_enum_driverSwTrustLevel is SW_MEDIUM_E Verify swpd_enum_driverSteerWheelValid is SW_VALID_E Verify swpd_enum_sensorChange is SW_NO_CHANGE_E At the end of 5 cycle Verify swpd_enum_Skf1Valid is VALID Verify swpd_enum_Skf2Valid is VALID Verify swpd_enum_SasaValid is VALID Verify swpd_a_driverSteerWheel_deg is -1.93 Verify swpd_enum_driverSwTrustLevel is SW_BAD_E Verify swpd_enum_driverSteerWheelValid is SW_INVALID_E Verify swpd_enum_sensorChange is SW_NO_CHANGE_E | NOMINAL | At 1 cycle Disturbance not detected from SKF1 sensor. Disturbance not detected from SKF2 sensor. Disturbance not detected from SASA sensor. So driver steering wheel angle updated with the calculated angle from SKF2, SASA and SKF1 sensor. At 2 cycle 1) Disturbance not detected from SKF1 sensor. Disturbance not detected from SKF2 sensor. Disturbance not detected from SASA sensor. So driver steering wheel angle updated with the calculated angle from SKF2, SASA and SKF1 sensor. 2) DSW Proxy trust level transition from GOOD to MEDIUM At 3 cycle 1) Disturbance not detected from SKF1 sensor. Disturbance not detected from SKF2 sensor. Disturbance not detected from SASA sensor. So driver steering wheel angle updated with the calculated angle from SKF2, SASA and SKF1 sensor. 2) DSW Proxy trust level changed from GOOD to MEDIUM At 4 cycle 1) Disturbance not detected from SKF1 sensor. Disturbance not detected from SKF2 sensor. Disturbance not detected from SASA sensor. So driver steering wheel angle updated with the calculated angle from SKF2, SASA and SKF1 sensor. 2) DSW Proxy trust level transition from MEDIUM to BAD At 5 cycle 1) Disturbance not detected from SKF1 sensor. Disturbance not detected from SKF2 sensor. Disturbance not detected from SASA sensor. So driver steering wheel angle updated with the calculated angle from SKF2, SASA and SKF1 sensor. 2) DSW Proxy trust level changed from MEDIUM to BAD | TXB-HLC-TC_12943 TXB-HLC-TC_12909 TXB-HLC-TC_12932 TXB-HLC-TC_12922 TXB-HLC-TC_12934 TXB-HLC-TC_12907 TXB-HLC-TC_12920 TXB-HLC-TC_12944 | High Level Test
TXB-HLC-TP_10650 | 4.1.2.35.0-7 |  | DSW_Debug_Procedure | Procedure Title
TXB-HLC-TP_10651 | 4.1.2.35.0-7.0-1 |  |  | Test Procedure |  | Follow the process which is mentioned in the Appendix 5.1 for the Debug procedure
TXB-HLC-TP_10652 | 4.1.2.35.0-7.0-2 |  |  | Procedure Step | 1 | Start Directory: "ACS\acsManager\acsCanBusMngr" 1) Open 'acsCanBusMngr.c'. Set breakpoint to following statements function call 'acsSwProxySetRaw'(Break point1) Add the Variable 'msgId' in the Watch Window as per Appendix 5.1.2.4 2) In deposit window, select SW_POS_1 message frame of CAN Bus 3, send the SW Message from the SIL as per Appendix 5.8 Message Simulation using SIL GUI. 3) In deposit window, delete SW_POS_1 message frame of CAN Bus 3 from deposit window and select SW_POS_1 message frame from CAN Bus 4, send the SW Message from the SIL as per Appendix 5.8 Message Simulation using SIL GUI 4) In deposit window, delete SW_POS_1 message frame of CAN Bus 4 from deposit window and select SW_POS_3 message frame from CAN Bus 3, send the SW Message from the SIL as per Appendix 5.8 Message Simulation using SIL GUI | 2) Whenever 'Break point1' is hit with SW_POS_1 message of CAN Bus 3, then verify the 'msgId' set to 37D 3) Whenever 'Break point1' is hit with SW_POS_1 message of CAN Bus 4, then verify the 'msgId' set to 37D 4) Whenever 'Break point1' is hit with SW_POS_3 message of CAN Bus 3, then verify the 'msgId' set to 301 |  |  | TXB-HLC-TC_5207 TXB-HLC-TC_5208 | Debug
TXB-HLC-TP_10653 | 4.1.2.35.0-7.1 |  |  | Test Procedure |  | Follow the process which is mentioned in the Appendix 5.1.3 Testing during HLC Initialisation.
TXB-HLC-TP_10654 | 4.1.2.35.0-7.2 |  |  | Procedure Step | 2 | Open file 'acsSwProxy.c' in ACS\acsProxy\acsSwProxy Set breakpoint in acsSwProxyInit function as specified below: 1) Set a breakpoint (Break point1) to 'SW_PROXY_GLOBAL_INIT(&Phs_sw_proxy_global);' Add the Variable 'skfFaultDebounce' in the Watch Window 2) Set a breakpoint (Break point2) to 'swM2S_initialize();' Add the Variables 'sasaFaultDebounce', 'trustBadDebounce' and 'trustMediumDebounce' in the Watch Window During initialization of DSW proxy, check the leaky bucket counter value | 1)When break point1 is hit, verify that the value of 'skfFaultDebounce[0].rtdw' and 'skfFaultDebounce[1].rtdw' are set to 0. 2)When break point2 is hit, verify that the value of 'sasaFaultDebounce.rtdw', 'trustBadDebounce.rtdw' and 'trustMediumDebounce.rtdw' are set to 0. |  |  | TXB-HLC-TC_12892 TXB-HLC-TC_12893 TXB-HLC-TC_12894 TXB-HLC-TC_12940 TXB-HLC-TC_12941 | Debug
TXB-HLC-TP_10655 | 4.1.2.35.0-7.3 |  |  | Procedure Step | 3 | 1) Open file 'acsSwProxy.c' in ACS\acsProxy\acsSwProxy Set a break point(Break point1) at end of the statement in acsSwProxyInit function and add the below variables to Watch Window as per Appendix 5.1.2.4 swpd_ang_Ang1_deg swpd_ang_Ang2_deg swpd_ang_Ang3_deg swpc_ang_sasaOffset_deg | Verify that when Break point1 is hit, the following variables are set to 0. swpd_ang_Ang1_deg swpd_ang_Ang2_deg swpd_ang_Ang3_deg swpc_ang_sasaOffset_deg |  |  | TXB-HLC-TC_8911 TXB-HLC-TC_5215 | Debug
TXB-HLC-TP_10656 | 4.1.2.35.0-8 |  | DSW_ANALYSIS_Procedure | Procedure Title
TXB-HLC-TP_10657 | 4.1.2.35.0-8.1 |  |  | Procedure Step | 1 | 1) Open 'bswScheduler.c' in BSW\bswCommon\bswScheduler 2) Open 'taxibotMain.c' in BSW\bswCommon\bswScheduler 3) Open file 'acsDispatcher.c' in ACS\acsCommon\acsDispatcher 4) Open file 'acsSwProxy.c' in ACS\acsProxy\acsSwProxy | The Taxibot scheduler applicationTask1() is executed every 10ms and it is proved as per the test Procedure"10_50_msec_Timing_Analysis_Test_Procedure" 1) Verify that in function applicationTask1(), taxibotMainCyclic10() is called. 2) Verify that function taxibotMainCyclic10() invokes all the 10ms tasks. Verify that function taxibotMainCyclic10() calls acsDispatcherIn10(). 3) Verify that function acsDispatcherIn10() calls function acsSwProxy10In() for SW. 4) Verify that in function acsSwProxy10In(), the following functions to process SW are called which completely cover the requirement: acsSwProxyHandleSkfSensorsMessages() acsSwProxyCheckSkfSensorsValidity() acsSwProxyHandleSasaSensorMessage() acsSwProxyCheckSasaSensorValidity() acsSwProxyCheckUpdateSasaOffset() acsSwProxySubOffsetFromSasaAngle() acsSwProxyUpdateSensorsVotingAngle() acsSwProxyUpdateTrustLevelAndValidity() |  |  | TXB-HLC-TC_5216 | Analysis
TXB-HLC-TP_10658 | 4.1.2.35.0-8.2 |  |  | Procedure Step | 2 | Open 'acsSwProxy.c' in 'ACS\acsProxy\acsSwProxy'. In function 'acsSwProxyCheckSkfSensorsValidity', check the parameters used in the function call "mr_asymD_deb_noninit" for the leaky bucket algorithm | Verify that the function call "mr_asymD_deb_noninit" uses the parameter 'swpc_num_skfSensorFaultIncVal' for Increment value, 'swpc_num_skfSensorFaultDecVal' for Decrement value and ' swpc_num_skfSensorFaultTresh' for Threshold. |  |  | TXB-HLC-TC_5226 TXB-HLC-TC_5237 | Analysis
TXB-HLC-TP_10659 | 4.1.2.35.0-8.3 |  |  | Procedure Step | 3 | Open 'acsSwProxy.c' in 'ACS\acsProxy\acsSwProxy'. In function 'acsSwProxyCheckSasaSensorValidity', check the parameters used in the function call "mr_asymD_deb_noninit" for the leaky bucket algorithm | Verify that the function call "mr_asymD_deb_noninit" uses the parameter 'swpc_num_sasaSensorFaultIncVal' for Increment value, 'swpc_num_sasaSensorFaultDecVal' for Decrement value and ' swpc_num_sasaSensorFaultTresh' for Threshold. |  |  | TXB-HLC-TC_5249 | Analysis
TXB-HLC-TP_10660 | 4.1.2.35.0-8.4 |  |  | Procedure Step | 4 | Open 'acsSwProxy.c' in 'ACS\acsProxy\acsSwProxy'. In function 'acsSwProxyUpdateTrustLevelAndValidity', check the parameters used in the function call "mr_asymD_deb_noninit" (which exist before condition '(trustMediumDebounce.exist == 1)') for the leaky bucket algorithm | Verify that the function call "mr_asymD_deb_noninit" (which exist before condition '(trustMediumDebounce.exist == 1)' condition) uses the parameter 'swpc_num_tlFaultIncVal1' for Increment value, 'swpc_num_tlFaultDecVal' for Decrement value and 'swpc_num_tlMediumTresh' for Threshold. |  |  | TXB-HLC-TC_5448 | Analysis
TXB-HLC-TP_10661 | 4.1.2.35.0-8.5 |  |  | Procedure Step | 5 | Open 'acsSwProxy.c' in 'ACS\acsProxy\acsSwProxy'. In function 'acsSwProxyUpdateTrustLevelAndValidity', check the parameters used in the function call "mr_asymD_deb_noninit" for the leaky bucket algorithm | 1) Verify that the function call "mr_asymD_deb_noninit" inside below condition1 uses the parameter 'swpc_num_tlFaultIncVal2' for Increment value, 'swpc_num_tlFaultDecVal' for Decrement value and 'swpc_num_tlBadTresh' for Threshold. Condition1: "DSW trustLevelChange is BAD" 2) In FALSE part of the below condition2, verify that the function call "mr_asymD_deb_noninit" uses the parameter 'swpc_num_tlFaultIncVal1' for Increment value, 'swpc_num_tlFaultDecVal' for Decrement value and 'swpc_num_tlBadTresh' for Threshold. Condition2: "DSW trustLevelChange is BAD" |  |  | TXB-HLC-TC_5450 | Analysis
TXB-HLC-TP_10662 | 4.1.2.35.0-8.6 |  |  | Procedure Step | 6 | Check all the output Values for the following variables swpd_a_driverSteerWheel_deg swpd_enum_driverSwTrustLevel swpd_enum_driverSteerWheelValid swpd_enum_sensorChange swpd_enum_Skf1Valid swpd_enum_Skf2Valid swpd_enum_SasaValid in the Procedures (DSW_HL_TEST_NOM_Procedure DSW_HL_TEST_MAX_Procedure DSW_HL_TEST_MIN_Procedure DSW_HL_TEST_NOM2_Procedure). | Verify that in none of the procedure steps, the output values exceed the defined ranges: swpd_a_driverSteerWheel_deg having range min: -180 max:180 swpd_enum_driverSwTrustLevel having range min: 0 max: 2 swpd_enum_driverSteerWheelValid having range min:0 max:1 swpd_enum_sensorChange having range min:0 max:1 swpd_enum_Skf1Valid having range min:0 max:1 swpd_enum_Skf2Valid having range min:0 max:1 swpd_enum_SasaValid having range min:0 max:1 |  |  | TXB-HLC-TC_5211 | Analysis
TXB-HLC-TP_10663 | 4.1.2.35.0-8.7 |  |  | Procedure Step | 7 | 1) Open 'acsSwProxy.c' file from 'ACS\acsProxy\acsSwProxy' Check 'swpd_ang_Ang1Ang2Diff_deg > swpc_maxDiff' condition exists in acsSwProxyUpdateSensorsVotingAngle function. | Verify that the greater than or equal to operator (>=) is not used in condition 'swpd_ang_Ang1Ang2Diff_deg > swpc_maxDiff'. |  |  | TXB-HLC-TC_5294 TXB-HLC-TC_5299 | Analysis
TXB-HLC-TP_10664 | 4.1.2.35.0-8.8 |  |  | Procedure Step | 8 | 1) Open 'acsSwProxy.c' file from 'ACS\acsProxy\acsSwProxy' Check 'swpd_ang_Ang1Ang3Diff_deg > swpc_maxDiff' condition exists in acsSwProxyUpdateSensorsVotingAngle function. | Verify that the greater than or equal to operator (>=) is not used in condition 'swpd_ang_Ang1Ang3Diff_deg > swpc_maxDiff'. |  |  | TXB-HLC-TC_5304 TXB-HLC-TC_5310 | Analysis
TXB-HLC-TP_10665 | 4.1.2.35.0-8.9 |  |  | Procedure Step | 9 | 1) Open 'acsSwProxy.c' file from 'ACS\acsProxy\acsSwProxy' Check below condition exists in acsSwProxyUpdateSensorsVotingAngle function. if (swGlob.swpd_enum_Skf1Valid == SW_INVALID_E ¦¦swGlob. swpd_enum_Skf2Valid == SW_INVALID_E ¦¦ swpd_ang_Ang1Ang2Diff_deg >= swpc_ang_sensorHighPlausibleRes_deg ¦¦ (swpd_ang_Ang1Ang2Diff_deg > swpc_ang_sensorLowPlausibleRes_deg && swpd_ang_Ang1Ang2Diff_deg < swpc_ang_sensorHighPlausibleRes_deg && swpd_adot_sensor1Speed_degps < swpc_adot_sensorSpeedThresh_degps)) | 1) Verify that the greater than or equal to operator (>=) is used in sub expression 'swGlob.swpd_ang_Ang1Ang2Diff_deg >= swpc_ang_sensorHighPlausibleRes_deg' of below condition. 2) Verify that the greater than or equal to operator (>=) is not used in sub expression 'swGlob.swpd_ang_Ang1Ang2Diff_deg > swpc_ang_sensorLowPlausibleRes_deg' of below condition. Condition: if (swGlob.swpd_enum_Skf1Valid == SW_INVALID_E ¦¦swGlob. swpd_enum_Skf2Valid == SW_INVALID_E ¦¦ swpd_ang_Ang1Ang2Diff_deg >= swpc_ang_sensorHighPlausibleRes_deg ¦¦ (swpd_ang_Ang1Ang2Diff_deg > swpc_ang_sensorLowPlausibleRes_deg && swpd_ang_Ang1Ang2Diff_deg < swpc_ang_sensorHighPlausibleRes_deg && swpd_adot_sensor1Speed_degps < swpc_adot_sensorSpeedThresh_degps)) |  |  | TXB-HLC-TC_8888 TXB-HLC-TC_12899 | Analysis
TXB-HLC-TP_10666 | 4.1.2.35.0-8.10 |  |  | Procedure Step | 10 | 1) Open 'acsSwProxy.c' file from 'ACS\acsProxy\acsSwProxy' Check below condition exists in acsSwProxyUpdateSensorsVotingAngle function. if (swGlob.swpd_enum_Skf1Valid == SW_INVALID_E ¦¦swGlob. swpd_enum_SasaValid == SW_INVALID_E ¦¦ swpd_ang_Ang1Ang3Diff_deg >= swpc_ang_sasaHighPlausibleRes_deg ¦¦ (swpd_ang_Ang1Ang3Diff_deg > swpc_ang_sasaLowPlausibleRes_deg && swpd_ang_Ang1Ang3Diff_deg < swpc_ang_sasaHighPlausibleRes_deg && swpd_adot_sensor1Speed_degps < swpc_adot_sensorSpeedThresh_degps)) | 1) Verify that the greater than or equal to operator (>=) is used in sub expression 'swGlob.swpd_ang_Ang1Ang3Diff_deg >= swpc_ang_sasaHighPlausibleRes_deg' of below condition. 2) Verify that the greater than or equal to operator (>=) is not used in sub expression 'swGlob.swpd_ang_Ang1Ang3Diff_deg > swpc_ang_sasaLowPlausibleRes_deg' of below condition. Condition: if (swGlob.swpd_enum_Skf1Valid == SW_INVALID_E ¦¦swGlob. swpd_enum_SasaValid == SW_INVALID_E ¦¦ swpd_ang_Ang1Ang3Diff_deg >= swpc_ang_sasaHighPlausibleRes_deg ¦¦ (swpd_ang_Ang1Ang3Diff_deg > swpc_ang_sasaLowPlausibleRes_deg && swpd_ang_Ang1Ang3Diff_deg < swpc_ang_sasaHighPlausibleRes_deg && swpd_adot_sensor1Speed_degps < swpc_adot_sensorSpeedThresh_degps)) |  |  | TXB-HLC-TC_8896 TXB-HLC-TC_12912 | Analysis
TXB-HLC-TP_10667 | 4.1.2.35.0-8.11 |  |  | Procedure Step | 11 | 1) Open 'acsSwProxy.c' file from 'ACS\acsProxy\acsSwProxy' Check below condition exists in acsSwProxyUpdateSensorsVotingAngle function. if (swGlob.swpd_enum_Skf2Valid == SW_INVALID_E ¦¦ swGlob.swpd_enum_SasaValid == SW_INVALID_E ¦¦ swpd_ang_Ang2Ang3Diff_deg >= swpc_ang_sasaHighPlausibleRes_deg ¦¦ (swpd_ang_Ang2Ang3Diff_deg > swpc_ang_sasaLowPlausibleRes_deg && swpd_ang_Ang2Ang3Diff_deg < swpc_ang_sasaHighPlausibleRes_deg && swpd_adot_sensor2Speed_degps < swpc_adot_sensorSpeedThresh_degps)) | 1) Verify that the greater than or equal to operator (>=) is used in sub expression 'swGlob.swpd_ang_Ang2Ang3Diff_deg >= swpc_ang_sasaHighPlausibleRes_deg' of below condition. 2) Verify that the greater than or equal to operator (>=) is not used in sub expression 'swGlob.swpd_ang_Ang2Ang3Diff_deg > swpc_ang_sasaLowPlausibleRes_deg' of below condition. Condition: if (swGlob.swpd_enum_Skf2Valid == SW_INVALID_E ¦¦swGlob. swpd_enum_SasaValid == SW_INVALID_E ¦¦ swpd_ang_Ang2Ang3Diff_deg >= swpc_ang_sasaHighPlausibleRes_deg ¦¦ (swpd_ang_Ang2Ang3Diff_deg > swpc_ang_sasaLowPlausibleRes_deg && swpd_ang_Ang2Ang3Diff_deg < swpc_ang_sasaHighPlausibleRes_deg && swpd_adot_sensor2Speed_degps < swpc_adot_sensorSpeedThresh_degps)) |  |  | TXB-HLC-TC_8904 TXB-HLC-TC_12925 | Analysis
TXB-HLC-TP_10668 | 4.1.2.35.0-8.12 |  |  | Procedure Step | 12 | 1) Open 'acsSwProxy.c' file from 'ACS\acsProxy\acsSwProxy' Check 'votingResultAngle > 360' condition exists in acsSwProxyUpdateSensorsVotingAngle function. | Verify that the greater than or equal to operator (>=) is not used in '(votingResultAngle > 360)' condition. |  |  | TXB-HLC-TC_5408 | Analysis
TXB-HLC-TP_10669 | 4.1.2.35.0-8.13 |  |  | Procedure Step | 13 | 1) Open 'acsSwProxy.c' file from 'ACS\acsProxy\acsSwProxy' Check 'votingResultAngle > 180' condition exists in acsSwProxyUpdateSensorsVotingAngle function. | Verify that the greater than or equal to operator (>=) is not used in '(votingResultAngle > 180)' condition. |  |  | TXB-HLC-TC_5415 | Analysis
TXB-HLC-TP_10670 | 4.1.2.35.0-8.14 |  |  |  |  | DELETE
TXB-HLC-TP_10671 | 4.1.2.35.0-9 |  | DSW_LL_TEST_Procedure | Procedure Title
TXB-HLC-TP_13716 | 4.1.2.35.0-9.0-1 |  | Test Plan | Information |  | Low Level Test is performed for the following reasons 1) This test is performed as a module test on SW_POS_3_CONVERT_TO_PH and SW_POS_1_CONVERT_TO_PH functions. The intention is to test the return of these to see when the error is set for an out of range value. 2) This test is performed as a module test on 'acsSwProxyLvcHlcModeChange'. This is to show that 'lvcHlcModeChange' flag is set when control mode transition happens from LVC to HLC. 3) This test is performed as a module test on 'acsSwProxyInit' function. This is to show that during initialization, the inputs, intermediate inputs, output values and M2S initialize of DSW proxy are set to default values. 4) This test is performed as a module test on 'acsSwProxyUpdateSensorsVotingAngle' function. This is to show that the angle is set based on sensor input values (not possible to test during Max and Min calibration). 5) This test is performed as a module test on 'acsSwProxy10In' to show that M2S step function called to read the data from proxy to M2S globals. 6) This test is performed as a module test on 'acsSwProxyInitTimeUpdateOffset' to show that sasa offset calculation happens only at init sasa offset time based in sensor validities.
TXB-HLC-TP_13717 | 4.1.2.35.0-9.1 |  |  | Test Procedure |  | Follow the process which is mentioned in the Appendix 5.6.5 Test execution using RTRT and Windriver on HLC
TXB-HLC-TP_10672 | 4.1.2.35.0-9.2 |  |  | Procedure Step | 1 | Set intfPtr at 0 location to 0xF3AF Set intfPtr at 2 location to 0x3A Set intfPtr at 3 location to 0x0010 Set intfPtr at 5 location to 0x37 Set intfPtr at 6 location to 0x24 Set phsPtr->swPos3byte0to1.swd_a_wheelAng3_deg to 0 Set phsPtr-> swPos3byte0to1.Bits_4_Reserved to 0 Set phsPtr->swd_ctr_sw3countr to 0 Set phsPtr->swd_a_angChange3_deg to 0xED Set phsPtr->swd_status_sw3status to 0 Set phsPtr->swd_crc_sw3crc to 0 Invoke SW_POS_3_CONVERT_TO_PH | Verify that the SW_POS_3_CONVERT_TO_PH function returns the SW_POS_3_ERR_FLG as a value 1 Verify phsPtr->swPos3byte0to1.swd_a_wheelAng3_deg is set to 358.94505 Verify phsPtr-> swPos3byte0to1.Bits_4_Reserved is set to 0xA Verify phsPtr->swd_ctr_sw3countr is set to 0x3A Verify phsPtr->swd_a_angChange3_deg is not changed and the value is 0xED Verify phsPtr->swd_status_sw3status is set to 0x37 Verify phsPtr->swd_crc_sw3crc is set to 0x24 |  | This test case is to verify that the Raw Data to Physical Data converter function returns interface error flag as a value 1, when the value of intfPtr at 3 location is set to 0x1000, i.e. when input for 'swd_a_angChange3_deg' is above of range of Interface limit (value 4095.0). | TXB-HLC-TC_5446 | Low_Level_Test
TXB-HLC-TP_10673 | 4.1.2.35.0-9.3 |  |  | Procedure Step | 2 | Set intfPtr at 0 location to 0xF3AF Set intfPtr at 2 location to 0x3A Set intfPtr at 3 location to 0x00F0 Set intfPtr at 5 location to 0x37 Set intfPtr at 6 location to 0x24 Set phsPtr->swPos3byte0to1.swd_a_wheelAng3_deg to 0 Set phsPtr-> swPos3byte0to1.Bits_4_Reserved to 0 Set phsPtr->swd_ctr_sw3countr to 0 Set phsPtr->swd_a_angChange3_deg to 0xED Set phsPtr->swd_status_sw3status to 0 Set phsPtr->swd_crc_sw3crc to 0 Invoke SW_POS_3_CONVERT_TO_PH | Verify that the SW_POS_3_CONVERT_TO_PH function returns the SW_POS_3_ERR_FLG as a value 1 Verify phsPtr->swPos3byte0to1.swd_a_wheelAng3_deg is set to 358.94505 Verify phsPtr-> swPos3byte0to1.Bits_4_Reserved is set to 0xA Verify phsPtr->swd_ctr_sw3countr is set to 0x3A Verify phsPtr->swd_a_angChange3_deg is not changed and the value is 0xED Verify phsPtr->swd_status_sw3status is set to 0x37 Verify phsPtr->swd_crc_sw3crc is set to 0x24 |  | This test case is to verify that the Raw Data to Physical Data converter function returns interface error flag as a value 1, when the value of intfPtr at 3 location is set to 0xF000, i.e. when input for 'swd_a_angChange3_deg' is below of range of Interface limit (value -4095.0). | TXB-HLC-TC_5447 | Low_Level_Test
TXB-HLC-TP_10674 | 4.1.2.35.0-9.4 |  |  | Procedure Step | 3 | Set intfPtr at 0 location to 0xF3AFAAFF Set intfPtr at 4 location to 0x3A Set intfPtr at 5 location to 0xB500 Set intfPtr at 7 location to 0x4E Set phsPtr->swPos1byte0to4.swd_a_absolutAng_deg to 0 Set phsPtr->swPos1byte0to4.Bits_4_Reserved to 0 Set phsPtr->swPos1byte0to4.swd_enum_brkStatus to 0 Set phsPtr->swPos1byte0to4.bits_6_Reserved to 0 Set phsPtr->swPos1byte0to4.swd_pct_BrkCurrent to 0 Set phsPtr->swPos1byte0to4.Bit_1_Reserved to 0 Set phsPtr->swd_ctr_heartbeatCount to 0 Set phsPtr->swd_vel_wheelSpeed_degps to 0x3F Set phsPtr->swd_num_revolutionNum to 0 Invoke SW_POS_1_CONVERT_TO_PH | Verify that the SW_POS_1_CONVERT_TO_PH function returns the SW_POS_1_ERR_FLG flag as a value 1 Verify that the phsPtr->swPos1byte0to4.swd_a_absolutAng_deg is set to 358.8574 Verify that the phsPtr->swPos1byte0to4.Bits_4_Reserved is set to 0xA Verify that the phsPtr->swPos1byte0to4.swd_enum_brkStatus is set to 0x2 Verify that the phsPtr->swPos1byte0to4.bits_6_Reserved is set to 0x2A Verify that the phsPtr->swPos1byte0to4.swd_pct_BrkCurrent is set to 0x7F Verify that the phsPtr->swPos1byte0to4.Bit_1_Reserved is set to 1 Verify that the phsPtr->swd_ctr_heartbeatCount is set to 0x3A Verify that the phsPtr->swd_vel_wheelSpeed_degps is not changed and the value is 0x3F Verify that the phsPtr->swd_num_revolutionNum is set to 0x4E |  | This test case is to verify that the Raw Data to Physical Data converter function returns interface error flag as a value 1, when the value of intfPtr at 5 location is set to 0xB500, i.e. when input for 'swd_vel_wheelSpeed_degps' is above the range of Interface limit (value 180.0). | TXB-HLC-TC_8909 | Low_Level_Test
TXB-HLC-TP_10675 | 4.1.2.35.0-9.5 |  |  | Procedure Step | 4 | Set intfPtr at 0 location to 0xF3AFAAFF Set intfPtr at 4 location to 0x3A Set intfPtr at 5 location to 0xFFFF Set intfPtr at 7 location to 0x4E Set phsPtr->swPos1byte0to4.swd_a_absolutAng_deg to 0 Set phsPtr->swPos1byte0to4.Bits_4_Reserved to 0 Set phsPtr->swPos1byte0to4.swd_enum_brkStatus to 0 Set phsPtr->swPos1byte0to4.bits_6_Reserved to 0 Set phsPtr->swPos1byte0to4.swd_pct_BrkCurrent to 0 Set phsPtr->swPos1byte0to4.Bit_1_Reserved to 0 Set phsPtr->swd_ctr_heartbeatCount to 0 Set phsPtr->swd_vel_wheelSpeed_degps to 0x3F Set phsPtr->swd_num_revolutionNum to 0 Invoke SW_POS_1_CONVERT_TO_PH | Verify that the SW_POS_1_CONVERT_TO_PH function returns the SW_POS_1_ERR_FLG flag as a value 1 Verify that the phsPtr->swPos1byte0to4.swd_a_absolutAng_deg is set to 358.8574 Verify that the phsPtr->swPos1byte0to4.Bits_4_Reserved is set to 0xA Verify that the phsPtr->swPos1byte0to4.swd_enum_brkStatus is set to 0x2 Verify that the phsPtr->swPos1byte0to4.bits_6_Reserved is set to 0x2A Verify that the phsPtr->swPos1byte0to4.swd_pct_BrkCurrent is set to 0x7F Verify that the phsPtr->swPos1byte0to4.Bit_1_Reserved is set to 1 Verify that the phsPtr->swd_ctr_heartbeatCount is set to 0x3A Verify that the phsPtr->swd_vel_wheelSpeed_degps is not changed and the value is 0x3F Verify that the phsPtr->swd_num_revolutionNum is set to 0x4E |  | This test case is to verify that the Raw Data to Physical Data converter function returns interface error flag as a value 1, when the value of intfPtr at 5 location is set to 0xFFFF, i.e. when input for 'swd_vel_wheelSpeed_degps' is below the range of Interface limit (value 0). | TXB-HLC-TC_8910 | Low_Level_Test
TXB-HLC-TP_10682 | 4.1.2.35.0-9.6 |  |  |  |  | DELETE
TXB-HLC-TP_10676 | 4.1.2.35.0-9.7 |  |  | Procedure Step | 5 | At t: Set mmd_enum_ctrlModeToApply to MM_LVC_E Invoke the function 'acsSwProxyLvcHlcModeChange' (in first cycle). At t+1: Set mmd_enum_ctrlModeToApply to MM_HLC_E Invoke the function 'acsSwProxyLvcHlcModeChange' (in second cycle). At t+2: Set mmd_enum_ctrlModeToApply to MM_HLC_E Invoke the function 'acsSwProxyLvcHlcModeChange' (in third cycle). At t+3: Set mmd_enum_ctrlModeToApply to MM_LVC_E Invoke the function 'acsSwProxyLvcHlcModeChange' (in fourth cycle). | At t: Verify that the value of 'lvcHlcModeChange' is set to 0. At t+1: Verify that the value of 'lvcHlcModeChange' is set to 1. At t+2: Verify that the value of 'lvcHlcModeChange' is set to 0. At t+3: Verify that the value of 'lvcHlcModeChange' is set to 0. |  | Verifying that when 'control mode to apply' changes from LVC to HLC, 'lvcHlcModeChange' is set to 1 | TXB-HLC-TC_5262 TXB-HLC-TC_5205 | Low_Level_Test
TXB-HLC-TP_10677 | 4.1.2.35.0-9.8 |  |  | Procedure Step | 6 | Preset the following outputs Set phsPtr->swGlob.swpd_a_driverSteerWheel_deg to 0.0 Set phsPtr->swGlob.swpd_enum_driverSwTrustLevel to SW_BAD_E Set phsPtr->swGlob.swpd_enum_driverSteerWheelValid to SW_INVALID_E Set phsPtr->swGlob.swpd_enum_sensorChange to SW_CHANGE_E Set phsPtr->swGlob.swpd_enum_Skf1Valid to VALID Set phsPtr->swGlob.swpd_enum_Skf2Valid to VALID Set phsPtr->swGlob.swpd_enum_SasaValid to VALID Invoke acsSwProxyInit function | Verify that the acsSwProxyInit function sets the following : Verify phsPtr->swGlob.swpd_a_driverSteerWheel_deg is set to -180.0 Verify phsPtr->swGlob.swpd_enum_driverSwTrustLevel is set to SW_GOOD_E Verify phsPtr->swGlob.swpd_enum_driverSteerWheelValid is set to SW_VALID_E Verify phsPtr->swGlob.swpd_enum_sensorChange is set to SW_NO_CHANGE_E Verify phsPtr->swGlob.swpd_enum_Skf1Valid is set to INVALID Verify phsPtr->swGlob.swpd_enum_Skf2Valid is set to INVALID Verify phsPtr->swGlob.swpd_enum_SasaValid is set to INVALID |  | This test is to verify that during initialization of DSW Proxy, the output values are set to their default values | TXB-HLC-TC_5214 | Low_Level_Test
TXB-HLC-TP_10678 | 4.1.2.35.0-9.9 |  |  | Procedure Step | 7 | Set swpc_maxDiff to 360 Set swpd_ang_Ang1_deg to 0 Set swpd_ang_Ang2_deg to 361 Invoke 'acsSwProxyUpdateSensorsVotingAngle' function in 'acsSwProxy.c'. | Verify that 'swpd_ang_Ang2_deg' value is set to 1 |  |  | TXB-HLC-TC_8847 | Low_Level_Test
TXB-HLC-TP_10679 | 4.1.2.35.0-9.10 |  |  | Procedure Step | 8 | Set swpc_maxDiff to 360 Set swpd_ang_Ang1_deg to 350 Set swpd_ang_Ang2_deg to -11 Invoke 'acsSwProxyUpdateSensorsVotingAngle' function in 'acsSwProxy.c'. | Verify that 'swpd_ang_Ang2_deg' value is set to 349 |  |  | TXB-HLC-TC_8857 | Low_Level_Test
TXB-HLC-TP_10680 | 4.1.2.35.0-9.11 |  |  | Procedure Step | 9 | Set swpc_maxDiff to 360 Set swpd_ang_Ang1_deg to 0 Set swpd_ang_Ang3_deg to 361 Invoke 'acsSwProxyUpdateSensorsVotingAngle' function in 'acsSwProxy.c'. | Verify that 'swpd_ang_Ang3_deg' value is set to 1 |  |  | TXB-HLC-TC_8867 | Low_Level_Test
TXB-HLC-TP_10681 | 4.1.2.35.0-9.12 |  |  | Procedure Step | 10 | Set swpc_maxDiff to 360 Set swpd_ang_Ang1_deg to 370.9 Set swpd_ang_Ang3_deg to 9 Invoke 'acsSwProxyUpdateSensorsVotingAngle' function in 'acsSwProxy.c'. | Verify that 'swpd_ang_Ang3_deg' value is set to 369 |  |  | TXB-HLC-TC_8877 | Low_Level_Test
TXB-HLC-TP_10685 | 4.1.2.35.0-9.13 |  |  | Procedure Step | 11 | Set None Invoke 'acsSwProxyInit' function in 'acsSwProxy.c'. | Verify below outputs for SKF1 and SKF2 sensors : swPos1byte0to4.swd_a_absolutAng_deg set to 0.0 swPos1byte0to4.Bits_4_Reserved set to 0 swPos1byte0to4.swd_enum_brkStatus set to SW_NO_BRK_ACTIVE_E swPos1byte0to4.bits_6_Reserved set to 0 swPos1byte0to4.swd_pct_BrkCurrent set to 0 swPos1byte0to4.Bit_1_Reserved set to 0 swd_ctr_heartbeatCount set to 0 swd_vel_wheelSpeed_degps set to 0 swd_num_revolutionNum set to -128 |  |  | TXB-HLC-TC_15555 TXB-HLC-TC_15558 | Low_Level_Test
TXB-HLC-TP_10686 | 4.1.2.35.0-9.14 |  |  | Procedure Step | 12 | Set None Invoke 'acsSwProxyInit' function in 'acsSwProxy.c'. | Verify below SASA outputs : swPos3byte0to1.swd_a_wheelAng3_deg set to 0.0 swPos3byte0to1.Bits_4_Reserved set to 0 swd_ctr_sw3countr set to 0 swd_a_angChange3_deg set to 359.0 swd_status_sw3status set to 0 swd_crc_sw3crc set to 0 |  |  | TXB-HLC-TC_15556 TXB-HLC-TC_15559 | Low_Level_Test
TXB-HLC-TP_10687 | 4.1.2.35.0-9.15 |  |  | Procedure Step | 13 | Set None Invoke 'acsSwProxyInit' function in 'acsSwProxy.c'. | Verify below outputs : updatedSwPos1Message set to false for SKF1 and SKF2 messages lastSkfMessageCounter set to INIT_LAST_COUNTER_VELUE_D for SKF1 and SKF2 messages function mr_asymD_deb_noninit_initialize is called five times with argument rtdw (SKF1, SKF2, SASA, BAD and MEDIUM) |  |  | TXB-HLC-TC_15558 | Low_Level_Test
TXB-HLC-TP_10688 | 4.1.2.35.0-9.16 |  |  | Procedure Step | 14 | Set None Invoke 'acsSwProxyInit' function in 'acsSwProxy.c'. | Verify below outputs : updatedSwPos3Message set to false lastSasaMessageCounter set to INIT_LAST_COUNTER_VELUE_D |  |  | TXB-HLC-TC_15559 | Low_Level_Test
TXB-HLC-TP_10689 | 4.1.2.35.0-9.17 |  |  | Procedure Step | 15 | Set None Invoke 'acsSwProxyInit' function in 'acsSwProxy.c'. | Verify below outputs : lastResultAngle set to value of swpd_a_driverSteerWheel_deg lastCtrlModeToApply set to LVC mode swModeChange set to _false swAfterInitTime set to _false initTimeUpdateOffsetMs set to the value of swpc_initTimeUpdateOffsetMs lastVotingSensor set to 0 votingSensor set to 0 |  |  | TXB-HLC-TC_15560 | Low_Level_Test
TXB-HLC-TP_10683 | 4.1.2.35.0-9.18 |  |  | Procedure Step | 16 | Set None Invoke 'acsSwProxyInit' function in 'acsSwProxy.c'. | Verify that swM2S_initialize is called in acsSwProxyInit function. |  |  | TXB-HLC-TC_15557 | Low_Level_Test
TXB-HLC-TP_10684 | 4.1.2.35.0-9.19 |  |  | Procedure Step | 17 | Set None Invoke 'acsSwProxy10In' function in 'acsSwProxy.c'. | Verify that swM2S_step is called in acsSwProxy10In function. |  |  | TXB-HLC-TC_19001 | Low_Level_Test
TXB-HLC-TP_13718 | 4.1.2.35.0-9.20 |  |  | Procedure Step | 18 | At 1 for 1 cycle: Set mmd_enum_ctrlModeToApply to LVC Configure swpc_initTimeUpdateOffsetMs to 3500 Invoke acsSwProxyInitTimeUpdateOffset At 2 for 1 cycle: Set mmd_enum_ctrlModeToApply to LVC Invoke acsSwProxyInitTimeUpdateOffset At 3 for 347 cycle: Set mmd_enum_ctrlModeToApply to LVC Invoke acsSwProxyInitTimeUpdateOffset At 350 for 1 cycle: Set mmd_enum_ctrlModeToApply to LVC Invoke acsSwProxyInitTimeUpdateOffset At 351 for 1 cycle: Set mmd_enum_ctrlModeToApply to LVC Invoke acsSwProxyInitTimeUpdateOffset | End of 1 Cycle: Verify that the function acsSwProxyInitTimeUpdateOffset returns FALSE End of 2 Cycle: Verify that the function acsSwProxyInitTimeUpdateOffset returns FALSE End of 349 Cycle: Verify that the function acsSwProxyInitTimeUpdateOffset returns FALSE End of 350 Cycle: Verify that the function acsSwProxyInitTimeUpdateOffset returns TRUE End of 351 Cycle: Verify that the function acsSwProxyInitTimeUpdateOffset returns FALSE |  | This test is to verify that sasa offset calculation happens only at initTimeUpdateOffsetMs (i.e nominal value 3500) | TXB-HLC-TC_5261 TXB-HLC-TC_5212 | Low_Level_Test
TXB-HLC-TP_10605 | 4.1.2.35.0-9.21 |  |  | Procedure Step | 19 | At 1 for 1 cycle: Set mmd_enum_ctrlModeToApply to LVC Configure swpc_initTimeUpdateOffsetMs to 5000 Invoke acsSwProxyInitTimeUpdateOffset At 2 for 1 cycle: Set mmd_enum_ctrlModeToApply to LVC Invoke acsSwProxyInitTimeUpdateOffset At 3 for 497 cycle: Set mmd_enum_ctrlModeToApply to LVC Invoke acsSwProxyInitTimeUpdateOffset At 500 for 1 cycle: Set mmd_enum_ctrlModeToApply to LVC Invoke acsSwProxyInitTimeUpdateOffset At 501 for 1 cycle: Set mmd_enum_ctrlModeToApply to LVC Invoke acsSwProxyInitTimeUpdateOffset | End of 1 Cycle: Verify that the function acsSwProxyInitTimeUpdateOffset returns FALSE End of 2 Cycle: Verify that the function acsSwProxyInitTimeUpdateOffset returns FALSE End of 499 Cycle: Verify that the function acsSwProxyInitTimeUpdateOffset returns FALSE End of 500 Cycle: Verify that the function acsSwProxyInitTimeUpdateOffset returns TRUE End of 501 Cycle: Verify that the function acsSwProxyInitTimeUpdateOffset returns FALSE |  | This test is to verify that sasa offset calculation happens only at initTimeUpdateOffsetMs (i.e Maximum value 5000) | TXB-HLC-TC_5263 TXB-HLC-TC_5212 | Low_Level_Test
TXB-HLC-TP_10606 | 4.1.2.35.0-9.22 |  |  | Procedure Step | 20 | At 1 for 1 cycle: Set mmd_enum_ctrlModeToApply to LVC Configure swpc_initTimeUpdateOffsetMs to 10 Invoke acsSwProxyInitTimeUpdateOffset At 2 for 1 cycle: Set mmd_enum_ctrlModeToApply to LVC Invoke acsSwProxyInitTimeUpdateOffset | End of 1 Cycle: Verify that the function acsSwProxyInitTimeUpdateOffset returns TRUE End of 1 Cycle: Verify that the function acsSwProxyInitTimeUpdateOffset returns FALSE |  | This test is to verify that sasa offset calculation happens only at initTimeUpdateOffsetMs (i.e Minimum value 10) | TXB-HLC-TC_5265 TXB-HLC-TC_5212 | Low_Level_Test
TXB-HLC-TP_10607 | 4.1.2.35.0-9.23 |  |  | Procedure Step | 21 | Set swGlob.swpd_enum_SasaValid to INVALID Set swpc_ang_sasaOffset_deg to 10 Invoke acsSwProxyCheckUpdateSasaOffset function | Verify swpc_ang_sasaOffset_deg is 10 |  | This test is to verify that When sasa is not valid, sasa offset calculation does not happen and sasa offset holds previuos value | TXB-HLC-TC_5268 | Low_Level_Test
TXB-HLC-TP_10608 | 4.1.2.35.0-9.24 |  |  | Procedure Step | 22 | Set swPos1byte0to4.swd_a_absolutAng_deg(SKF1) to 0 Set swPos3byte0to1.swd_a_wheelAng3_deg to 0 Set swPos1byte0to4.swd_a_absolutAng_deg(SKF2) to 0 Set swGlob.swpd_enum_Skf1Valid to VALID Set swGlob.swpd_enum_Skf2Valid to VALID Set swGlob.swpd_enum_SasaValid to VALID Invoke acsSwProxyCheckUpdateSasaOffset function | Verify swpc_ang_sasaOffset_deg is 0 |  | This test is to verify that SASA, SKF sensors are VALID, then calculate sasa offset | TXB-HLC-TC_5269 TXB-HLC-TC_5267 TXB-HLC-TC_5283 | Low_Level_Test
TXB-HLC-TP_10609 | 4.1.2.35.0-9.25 |  |  | Procedure Step | 23 | Set swPos1byte0to4.swd_a_absolutAng_deg(SKF1) to 359.9121094 Set swPos3byte0to1.swd_a_wheelAng3_deg to 360 Set swPos1byte0to4.swd_a_absolutAng_deg(SKF2) to 359.9121094 Set swGlob.swpd_enum_Skf1Valid to VALID Set swGlob.swpd_enum_Skf2Valid to VALID Invoke following functions in same order acsSwProxyUpdateAngleFromSasaMessage acsSwProxyCheckUpdateSasaOffset acsSwProxySubOffsetFromSasaAngle | Verify swpc_ang_sasaOffset_deg is 0.08789059 Verify swpd_ang_Ang3_deg is 359.9121 |  | This test is to verify that SASA, SKF sensors are VALID, then calculate sasa offset /* Heart beat counter sequencial is proved in high level test in TXB-HLC-TC_5284 */ | TXB-HLC-TC_5270 TXB-HLC-TC_5286 | Low_Level_Test
TXB-HLC-TP_10610 | 4.1.2.35.0-9.26 |  |  | Procedure Step | 24 | Set swPos1byte0to4.swd_a_absolutAng_deg(SKF1) to 357.9785156 Set swPos3byte0to1.swd_a_wheelAng3_deg to 337.9340659 Set swPos1byte0to4.swd_a_absolutAng_deg(SKF2) to 337.9394531 Set swGlob.swpd_enum_Skf1Valid to VALID Set swGlob.swpd_enum_Skf2Valid to VALID Invoke following functions in same order acsSwProxyUpdateAngleFromSasaMessage acsSwProxyCheckUpdateSasaOffset acsSwProxySubOffsetFromSasaAngle | Verify swpc_ang_sasaOffset_deg is 349.975082 Verify swpd_ang_Ang3_deg is 347.9589839 |  | This test is to verify that SASA, SKF sensors are VALID, then calculate sasa offset | TXB-HLC-TC_5272 TXB-HLC-TC_5282 TXB-HLC-TC_5287 TXB-HLC-TC_5289 | Low_Level_Test
TXB-HLC-TP_10611 | 4.1.2.35.0-9.27 |  |  | Procedure Step | 25 | Set swPos1byte0to4.swd_a_absolutAng_deg(SKF1) to 327.91992 Set swPos3byte0to1.swd_a_wheelAng3_deg to 337.93406 Set swGlob.swpd_enum_Skf1Valid to VALID Set swGlob.swpd_enum_Skf2Valid to INVALID Invoke acsSwProxyCheckUpdateSasaOffset | Verify swpc_ang_sasaOffset_deg is 10.01413 |  | This test is to verify that SASA is valid, SKF1 is valid and SKF2 is INVALID, then calculate sasa offset from SASA and SKF1 | TXB-HLC-TC_5275 | Low_Level_Test
TXB-HLC-TP_10612 | 4.1.2.35.0-9.28 |  |  | Procedure Step | 26 | Set swPos1byte0to4.swd_a_absolutAng_deg(SKF1) to 327.91992189 Set swPos3byte0to1.swd_a_wheelAng3_deg to 307.95604 Set swGlob.swpd_enum_Skf1Valid to VALID Set swGlob.swpd_enum_Skf2Valid to INVALID Invoke acsSwProxyCheckUpdateSasaOffset | Verify swpc_ang_sasaOffset_deg is 340.0361 |  | This test is to verify that SASA is valid, SKF1 is valid and SKF2 is INVALID, then calculate sasa offset from SASA and SKF1 | TXB-HLC-TC_5276 | Low_Level_Test
TXB-HLC-TP_10613 | 4.1.2.35.0-9.29 |  |  | Procedure Step | 27 | Set swPos3byte0to1.swd_a_wheelAng3_deg to 346.9890109 Set swPos1byte0to4.swd_a_absolutAng_deg(SKF2) to 337.939453 Set swGlob.swpd_enum_Skf1Valid to INVALID Set swGlob.swpd_enum_Skf2Valid to VALID Invoke acsSwProxyCheckUpdateSasaOffset | Verify swpc_ang_sasaOffset_deg is 9.0495578 |  | This test is to verify that SASA is valid, SKF2 is valid and SKF1 is INVALID, then calculate sasa offset from SASA and SKF2 | TXB-HLC-TC_5279 TXB-HLC-TC_17083 | Low_Level_Test
TXB-HLC-TP_10614 | 4.1.2.35.0-9.30 |  |  | Procedure Step | 28 | Set swPos3byte0to1.swd_a_wheelAng3_deg to 326.9450549 Set swPos1byte0to4.swd_a_absolutAng_deg(SKF2) to 337.939453 Set swGlob.swpd_enum_Skf1Valid to INVALID Set swGlob.swpd_enum_Skf2Valid to VALID Invoke acsSwProxyCheckUpdateSasaOffset | Verify swpc_ang_sasaOffset_deg is 349.0056 |  | This test is to verify that SASA is valid, SKF2 is valid and SKF1 is INVALID, then calculate sasa offset from SASA and SKF2 | TXB-HLC-TC_5280 | Low_Level_Test
TXB-HLC-TP_10615 | 4.1.2.35.0-9.31 |  |  | Procedure Step | 29 | Set swGlob.swpd_enum_Skf1Valid to INVALID Set swGlob.swpd_enum_Skf2Valid to INVALID Invoke acsSwProxyCheckUpdateSasaOffset | Verify swpc_ang_sasaOffset_deg is 0 |  | This test is to verify that SASA is valid, SKF2 is INVALID and SKF1 is INVALID, then sasa offset holds previous value | TXB-HLC-TC_5281 | Low_Level_Test