## LVC_TP_1.44+
ID | Object Number | Object Heading | Procedure Title | Object Type | Step | Set | Verify | Configuration | Comments | TC Trace | Test Method
TXB-HLC-TP_45 | 4.1.2.32 | Low Vehicle Controller (LVC) Proxy
TXB-HLC-TP_10498 | 4.1.2.32.0-1 |  | Test Strategy | Information |  | 1) LVC proxy (LVC) is verified using the following procedures at high level: LVC_HL_TEST_NOM_Procedure LVC_HL_TEST_MIN_Procedure LVC_HL_TEST_MAX_Procedure These tests are performed as a High level test using SIL. The calibration data is varied by changing the value of calibration variables to its Nominal, Maximum and Minimum values. 2) Test cases like verifying leaky bucket resets on power cycle, message id of frame is verified using LVC_Debug_Procedure. 3) Test cases like verifying Leaky bucket enabling condition , LVC runs on 20ms,outputs are within the range are verified using LVC_Analysis_Procedure. 4)Test cases for checking the Error flag set and checks for park brake latch is activated when systemMode is (MM_SYSTEM_MODE_TURRET_STEER_E or MM_SYSTEM_MODE_STEER_BY_WIRE_E) and parkBrakeStatus is LVC_NOT_APPLIED_E and deactivated only when systemMode is NOT ( MM_SYSTEM_MODE_TURRET_STEER_E and MM_SYSTEM_MODE_STEER_BY_WIRE_E) are verified using LVC_LL_TEST_Procedure
TXB-HLC-TP_5181 | 4.1.2.32.0-2 |  | Calibration variable Table | Information |  | Var Name Min Nom Max lvcc_enum_lvc1FaultIncVal 0 1 10 lvcc_enum_lvc1FaultDecVal 0 1 10 lvcc_enum_lvc1FaultTresh 1 10 100 lvcc_tm_lvc2FrameRate 10 100 150 lvcc_num_canFaultIncVal 0 1 10 lvcc_num_canFaultDecVal 0 1 10 lvcc_num_canFaultTresh 1 10 100 lvcc_tm_lvc4FrameRate 10 100 150 lvcc_num_ctrlModeFaultIncVal 1 1 10 lvcc_num_ctrlModeFaultDecVal 1 1 10 lvcc_num_ctrlModeFaultTresh 1 10 100
TXB-HLC-TP_5182 | 4.1.2.32.0-3 |  | LVC_HL_TEST_NOM_Procedure | Procedure Title
TXB-HLC-TP_15770 | 4.1.2.32.0-3.1 |  |  | Test Procedure |  | 1) Load nominal calibration set using the 'Burn/Flash Calibration data Procedure' of Appendix 5.3.3. 2) Execute the below scripts as per the 'Script Execution Procedure' in Appendix 5.2. LVC_HL_TEST_NOM_1.txt LVC_HL_TEST_NOM_1_1.txt LVC_HL_TEST_NOM_2.txt LVC_HL_TEST_NOM_3.txt LVC_HL_TEST_NOM_4.txt LVC_HL_TEST_NOM_5.txt 3) Verify the results in below files as per Appendix 5.5 'Result View Procedure'. LVC_HL_TEST_NOM_1.csv LVC_HL_TEST_NOM_1_1.csv LVC_HL_TEST_NOM_2.csv LVC_HL_TEST_NOM_3.csv LVC_HL_TEST_NOM_4.csv LVC_HL_TEST_NOM_5.csv
TXB-HLC-TP_4626 | 4.1.2.32.0-3.2 |  |  | Procedure Step | 1 | At cycle 1 For 5 cycles Set LVC CAN to 1 Set lvcF1Byte0.lvcd_enum_hydrBrkPedStat to 1 Set lvcF1Byte0.lvcd_enum_throtPedalStat to 1 Set lvcF1Byte0.lvcd_enum_brkPedalStatus to 1 Set lvcF1Byte0.lvcd_enum_fwdNeuRevPos to 1 Set lvcd_p_brakePressure_bar to 100 Set lvcd_pct_throtPedPos to 100 Set lvcd_pct_brkPedalPos to 100 Set lvcd_tq_driveTrqDemand_nm to 100 Set lvcF1Byte6.lvcd_enum_parkBrk to 1 Set lvcF1Byte6.lvcd_num_driveEnable to 1 Set lvcF1Byte6.lvcd_enum_eStop to 1 Set lvcF1Byte6.lvcd_num_wakeUpFctStatus to 1 Set lvcF1Byte6.lvcd_enum_engineStartKeyR to 1 Set lvcF1Byte6.lvcd_enum_engineStartKeyL to 1 Set lvcF1Byte7.lvcd_num_counter to Auto generated Set lvcF1Byte7.lvcd_num_checksum to Auto generated Set lvcF2Byte0.lvcd_enum_lvcHlcModApplied to 1 Set lvcF2Byte0.lvcd_enum_steerModReq to 2 Set lvcF2Byte0.lvcd_num_dico1SwitchTest_Status to 1 Set lvcF2Byte0.lvcd_num_dico2SwitchTestStatus to 1 Set lvcF2Byte0.lvcd_flg_dicoOnline to 1 Set lvcF2Byte1.lvcd_enum_loadJoystick to 2 Set lvcF2Byte1.lvcd_enum_suspensionSetMode to 2 Set lvcF2Byte1.lvcd_enum_turretLockStatus to 2 Set lvcF2Byte1.lvcd_enum_ignitionKeyStatus to 2 Set lvcF2Byte2.lvcd_enum_operatStationPos to 2 Set lvcF2Byte2.lvcd_enum_gate1Pos to 2 Set lvcF2Byte2.lvcd_enum_gate2Pos to 2 Set lvcF2Byte2.lvcd_enum_batteryAvail to 1 Set lvcF2Byte2.lvcd_num_auxiliaryEnable to 1 Set lvcF2Byte3.lvcd_enum_parkBrkReq to 2 Set lvcF2Byte3.lvcd_num_lvcBit to 1 Set lvcF2Byte3.lvcd_num_lvcOnOff to 1 Set lvcF2Byte3.lvcd_num_loadUnloadAC to 1 Set lvcF2Byte3.lvcd_enum_nlgPinStatus to 2 Set lvcd_vel_machinSpeedLim_kmh to 32 Set lvcd_pct_backplatePos to 100 Set lvcd_pct_clampingGatePos to 100 Set lvcd_pct_cradlePitch' to 100 Set lvcd_enum_loadingStep to 64 Set lvcF4Byte1.lvcd_enum_loadMod to 1 Set lvcF4Byte1.lvcd_enum_pitchCond to 1 Set lvcF4Byte1.lvcd_enum_wsCond to 1 Set lvcF4Byte1.lvcd_enum_pinStatusCond to 1 Set lvcd_p_clampGatePress_bar to 100 Set lvcF4Byte3.lvcd_enum_acSelectedAck to 1 Set lvcF4Byte3.lvcd_enum_damperChargeCond to 1 Set lvcF4Byte3.lvcd_enum_damperPositionCond to 1 Set lvcF4Byte3.lvcd_enum_clampingGatePressCond to 1 Set lvcF4Byte4.lvcd_enum_clampingGatePosCond to 1 Set lvcF4Byte4.lvcd_enum_opticalBarrierStat1 to 1 Set lvcF4Byte4.lvcd_enum_opticalBarrierStat2 to 1 Set lvcF4Byte4.lvcd_enum_opticalBarrierStat3 to 1 Set lvcF4Byte5.lvcd_enum_backplateCond to 1 Set lvcF4Byte5.lvcd_enum_laz1cond to 1 Set lvcF4Byte5.lvcd_enum_laz2cond to 1 Set lvcF4Byte5.lvcd_enum_rightGateCond to 1 Set lvcF4Byte6.lvcd_enum_leftGateCond to 1 Set lvcF4Byte6.lvcd_enum_barriers1and2cond to 1 Set lvcF4Byte6.lvcd_enum_barrier3cond to 1 Set lvcF4Byte6.lvcd_enum_pbStatusCond to 1 Set lvcF4Byte7.lvcd_num_swVerMinor to 10 Set lvcF4Byte7.lvcd_num_swVerMajor to 10 Set LVC CAN to 2 Set lvcF1Byte0.lvcd_enum_hydrBrkPedStat to 1 Set lvcF1Byte0.lvcd_enum_throtPedalStat to 1 Set lvcF1Byte0.lvcd_enum_brkPedalStatus to 1 Set lvcF1Byte0.lvcd_enum_fwdNeuRevPos to 1 Set lvcd_p_brakePressure_bar to 49 Set lvcd_pct_throtPedPos to 49 Set lvcd_pct_brkPedalPos to 49 Set lvcd_tq_driveTrqDemand_nm to 89 Set lvcF1Byte6.lvcd_enum_parkBrk to 1 Set lvcF1Byte6.lvcd_num_driveEnable to 0 Set lvcF1Byte6.lvcd_enum_eStop to 1 Set lvcF1Byte6.lvcd_num_wakeUpFctStatus to 1 Set lvcF1Byte6.lvcd_enum_engineStartKeyR to 1 Set lvcF1Byte6.lvcd_enum_engineStartKeyL to 1 Set lvcF1Byte7.lvcd_num_counter to Auto generated Set lvcF1Byte7.lvcd_num_checksum to Auto generated Set lvcF2Byte0.lvcd_enum_lvcHlcModApplied to 0 Set lvcF2Byte0.lvcd_enum_steerModReq to 1 Set lvcF2Byte0.lvcd_num_dico1SwitchTest_Status to 0 Set lvcF2Byte0.lvcd_num_dico2SwitchTestStatus to 0 Set lvcF2Byte0.lvcd_flg_dicoOnline to 0 Set lvcF2Byte1.lvcd_enum_loadJoystick to 1 Set lvcF2Byte1.lvcd_enum_suspensionSetMode to 1 Set lvcF2Byte1.lvcd_enum_turretLockStatus to 1 Set lvcF2Byte1.lvcd_enum_ignitionKeyStatus to 1 Set lvcF2Byte2.lvcd_enum_operatStationPos to 1 Set lvcF2Byte2.lvcd_enum_gate1Pos to 1 Set lvcF2Byte2.lvcd_enum_gate2Pos to 1 Set lvcF2Byte2.lvcd_enum_batteryAvail to 0 Set lvcF2Byte2.lvcd_num_auxiliaryEnable to 0 Set lvcF2Byte3.lvcd_enum_parkBrkReq to 0 Set lvcF2Byte3.lvcd_num_lvcBit to 0 Set lvcF2Byte3.lvcd_num_lvcOnOff to 0 Set lvcF2Byte3.lvcd_num_loadUnloadAC to 0 Set lvcF2Byte3.lvcd_enum_nlgPinStatus to 0 Set lvcd_vel_machinSpeedLim_kmh to 31 Set lvcd_pct_backplatePos to 49 Set lvcd_pct_clampingGatePos to 49 Set lvcd_pct_cradlePitch' to 49 Set lvcd_enum_loadingStep to 31 Set lvcF4Byte1.lvcd_enum_loadMod to 1 Set lvcF4Byte1.lvcd_enum_pitchCond to 1 Set lvcF4Byte1.lvcd_enum_wsCond to 1 Set lvcF4Byte1.lvcd_enum_pinStatusCond to 1 Set lvcd_p_clampGatePress_bar to 190 Set lvcF4Byte3.lvcd_enum_acSelectedAck to 1 Set lvcF4Byte3.lvcd_enum_damperChargeCond to 1 Set lvcF4Byte3.lvcd_enum_damperPositionCond to 1 Set lvcF4Byte3.lvcd_enum_clampingGatePressCond to 1 Set lvcF4Byte4.lvcd_enum_clampingGatePosCond to 1 Set lvcF4Byte4.lvcd_enum_opticalBarrierStat1 to 1 Set lvcF4Byte4.lvcd_enum_opticalBarrierStat2 to 1 Set lvcF4Byte4.lvcd_enum_opticalBarrierStat3 to 1 Set lvcF4Byte5.lvcd_enum_backplateCond to 1 Set lvcF4Byte5.lvcd_enum_laz1cond to 1 Set lvcF4Byte5.lvcd_enum_laz2cond to 1 Set lvcF4Byte5.lvcd_enum_rightGateCond to 1 Set lvcF4Byte6.lvcd_enum_leftGateCond to 1 Set lvcF4Byte6.lvcd_enum_barriers1and2cond to 1 Set lvcF4Byte6.lvcd_enum_barrier3cond to 1 Set lvcF4Byte6.lvcd_enum_pbStatusCond to 1 Set lvcF4Byte7.lvcd_num_swVerMinor to 8 Set lvcF4Byte7.lvcd_num_swVerMajor to 8 Set mmd_enum_ctrlModeToApply to 0 Set mmd_enum_systemMode to 0 Set LVC_F1 frame For LVC 1 to Disturbance not present Set LVC_F2 frame For LVC 1 to Disturbance not present Set LVC_F4 frame For LVC 1 to Disturbance not present Set LVC_F1 frame For LVC 2 to Disturbance not present Set LVC_F2 frame For LVC 2 to Disturbance not present Set LVC_F4 frame For LVC 2 to Disturbance not present | At the end of cycle 1 Verify lvcd_enum_lvc1FrameValid For LVC 1 is VALID Verify lvcd_enum_lvc2FrameValid For LVC 1 is VALID Verify lvcd_enum_lvc4FrameValid For LVC 1 is VALID Verify lvcd_enum_lvcControlModeValid For LVC 1 is VALID Verify lvcd_enum_lvc1FrameValid For LVC 2 is VALID Verify lvcd_enum_lvc2FrameValid For LVC 2 is VALID Verify lvcd_enum_lvc4FrameValid For LVC 2 is VALID Verify lvcd_enum_lvcControlModeValid For LVC 2 is VALID Verify LVC mode is Can 1 Verify lvcpd_enum_lvcValid is 1 Verify lvcpd_enum_parkBrakeLatch is 0 Verify lvcpd_enum_pinStatus is 2 Verify lvcpd_enum_hydBrkPedStat is 1 Verify lvcpd_enum_throtPedStatus is 1 Verify lvcpd_enum_brkPedalStatus is 1 Verify lvcpd_enum_fwdNeuRevPos is 1 Verify lvcpd_p_tugBrakePressure_bar is 100 Verify lvcpd_pct_throtPedPos is 100 Verify lvcpd_pct_brkPedalPos is 100 Verify lvcpd_enum_parkBrakeStatus is 1 Verify lvcpd_enum_eStop is 1 Verify lvcp_enum_wakeUpFctStatus is 1 Verify lvcpd_enum_loadJoystick is 2 Verify lvcpd_enum_turretLockStatus is 2 Verify lvcpd_enum_ignitionKeyStatus is 2 Verify lvcpd_enum_operatorStationPos is 2 Verify lvcpd_enum_gate1Pos is 2 Verify lvcpd_enum_gate2Pos is 2 Verify lvcpd_enum_parkBrkReq is 2 Verify lvcpd_enum_lvcOnOff is 1 Verify lvcpd_enum_acLoadedUnloaded is 1 Verify lvcpd_vel_machinSpeedLim_kmh is 32 Verify lvcpd_pct_backplatePos is 100 Verify lvcpd_pct_clampingGatePos is 100 Verify lvcpd_pct_cradlePitch is 100 Verify lvcpd_enum_loadingStep is 64 Verify lvcpd_enum_loadingMode is 1 Verify lvcpd_p_clampGatePress_bar is 100 Verify lvcpd_num_swVerMinor is 10 Verify lvcpd_num_swVerMajor is 10 Verify lvcpd_enum_acSelectionAck is 1 Verify lvcpd_enum_steeringModeRequired is 2 | Nominal | This Scenario checks for F2 frame of LVC 1 goes to invalid and valid when mode is in LVC1. | TXB-HLC-TC_4542 TXB-HLC-TC_925 TXB-HLC-TC_4543 TXB-HLC-TC_4544 TXB-HLC-TC_8173 TXB-HLC-TC_931 TXB-HLC-TC_8178 TXB-HLC-TC_4531 TXB-HLC-TC_4541 TXB-HLC-TC_4540 TXB-HLC-TC_934 TXB-HLC-TC_4545 TXB-HLC-TC_4546 TXB-HLC-TC_4532 TXB-HLC-TC_4539 TXB-HLC-TC_926 TXB-HLC-TC_939 TXB-HLC-TC_4547 TXB-HLC-TC_10135 TXB-HLC-TC_4552 TXB-HLC-TC_928 TXB-HLC-TC_4548 | High Level Test
TXB-HLC-TP_4627 | 4.1.2.32.0-3.3 |  |  | Procedure Step | 1 | At cycle 6 For 5 cycles Set LVC CAN to 1 Set lvcF1Byte0.lvcd_enum_hydrBrkPedStat to 3 Set lvcF1Byte0.lvcd_enum_throtPedalStat to 3 Set lvcF1Byte0.lvcd_enum_brkPedalStatus to 3 Set lvcF1Byte0.lvcd_enum_fwdNeuRevPos to 3 Set lvcd_p_brakePressure_bar to 255 Set lvcd_pct_throtPedPos to 127.5 Set lvcd_pct_brkPedalPos to 127.5 Set lvcd_tq_driveTrqDemand_nm to 65535 Set lvcF1Byte6.lvcd_enum_parkBrk to 3 Set lvcF1Byte6.lvcd_num_driveEnable to 1 Set lvcF1Byte6.lvcd_enum_eStop to 3 Set lvcF1Byte6.lvcd_num_wakeUpFctStatus to 1 Set lvcF1Byte6.lvcd_enum_engineStartKeyR to 1 Set lvcF1Byte6.lvcd_enum_engineStartKeyL to 1 Set lvcF1Byte7.lvcd_num_counter to Auto generated Set lvcF1Byte7.lvcd_num_checksum to Auto generated Set lvcF2Byte0.lvcd_enum_lvcHlcModApplied to 3 Set lvcF2Byte0.lvcd_enum_steerModReq to 5 Set lvcF2Byte0.lvcd_num_dico1SwitchTest_Status to 1 Set lvcF2Byte0.lvcd_num_dico2SwitchTestStatus to 1 Set lvcF2Byte0.lvcd_flg_dicoOnline to 1 Set lvcF2Byte1.lvcd_enum_loadJoystick to 3 Set lvcF2Byte1.lvcd_enum_suspensionSetMode to 3 Set lvcF2Byte1.lvcd_enum_turretLockStatus to 3 Set lvcF2Byte1.lvcd_enum_ignitionKeyStatus to 3 Set lvcF2Byte2.lvcd_enum_operatStationPos to 3 Set lvcF2Byte2.lvcd_enum_gate1Pos to 3 Set lvcF2Byte2.lvcd_enum_gate2Pos to 3 Set lvcF2Byte2.lvcd_enum_batteryAvail to 1 Set lvcF2Byte2.lvcd_num_auxiliaryEnable to 1 Set lvcF2Byte3.lvcd_enum_parkBrkReq to 3 Set lvcF2Byte3.lvcd_num_lvcBit to 1 Set lvcF2Byte3.lvcd_num_lvcOnOff to 1 Set lvcF2Byte3.lvcd_num_loadUnloadAC to 1 Set lvcF2Byte3.lvcd_enum_nlgPinStatus to 3 Set lvcd_vel_machinSpeedLim_kmh to 65 Set lvcd_pct_backplatePos to 255 Set lvcd_pct_clampingGatePos to 255 Set lvcd_pct_cradlePitch' to 255 Set lvcd_enum_loadingStep to 99 Set lvcF4Byte1.lvcd_enum_loadMod to 3 Set lvcF4Byte1.lvcd_enum_pitchCond to 3 Set lvcF4Byte1.lvcd_enum_wsCond to 3 Set lvcF4Byte1.lvcd_enum_pinStatusCond to 3 Set lvcd_p_clampGatePress_bar to 255 Set lvcF4Byte3.lvcd_enum_acSelectedAck to 3 Set lvcF4Byte3.lvcd_enum_damperChargeCond to 3 Set lvcF4Byte3.lvcd_enum_damperPositionCond to 3 Set lvcF4Byte3.lvcd_enum_clampingGatePressCond to 3 Set lvcF4Byte4.lvcd_enum_clampingGatePosCond to 3 Set lvcF4Byte4.lvcd_enum_opticalBarrierStat1 to 3 Set lvcF4Byte4.lvcd_enum_opticalBarrierStat2 to 3 Set lvcF4Byte4.lvcd_enum_opticalBarrierStat3 to 3 Set lvcF4Byte5.lvcd_enum_backplateCond to 3 Set lvcF4Byte5.lvcd_enum_laz1cond to 3 Set lvcF4Byte5.lvcd_enum_laz2cond to 3 Set lvcF4Byte5.lvcd_enum_rightGateCond to 3 Set lvcF4Byte6.lvcd_enum_leftGateCond to 3 Set lvcF4Byte6.lvcd_enum_barriers1and2cond to 3 Set lvcF4Byte6.lvcd_enum_barrier3cond to 3 Set lvcF4Byte6.lvcd_enum_pbStatusCond to 3 Set lvcF4Byte7.lvcd_num_swVerMinor to 15 Set lvcF4Byte7.lvcd_num_swVerMajor to 15 Set LVC CAN to 2 Set lvcF1Byte0.lvcd_enum_hydrBrkPedStat to 1 Set lvcF1Byte0.lvcd_enum_throtPedalStat to 1 Set lvcF1Byte0.lvcd_enum_brkPedalStatus to 1 Set lvcF1Byte0.lvcd_enum_fwdNeuRevPos to 1 Set lvcd_p_brakePressure_bar to 49 Set lvcd_pct_throtPedPos to 49 Set lvcd_pct_brkPedalPos to 49 Set lvcd_tq_driveTrqDemand_nm to 89 Set lvcF1Byte6.lvcd_enum_parkBrk to 1 Set lvcF1Byte6.lvcd_num_driveEnable to 0 Set lvcF1Byte6.lvcd_enum_eStop to 1 Set lvcF1Byte6.lvcd_num_wakeUpFctStatus to 1 Set lvcF1Byte6.lvcd_enum_engineStartKeyR to 1 Set lvcF1Byte6.lvcd_enum_engineStartKeyL to 1 Set lvcF1Byte7.lvcd_num_counter to Auto generated Set lvcF1Byte7.lvcd_num_checksum to Auto generated Set lvcF2Byte0.lvcd_enum_lvcHlcModApplied to 0 Set lvcF2Byte0.lvcd_enum_steerModReq to 1 Set lvcF2Byte0.lvcd_num_dico1SwitchTest_Status to 0 Set lvcF2Byte0.lvcd_num_dico2SwitchTestStatus to 0 Set lvcF2Byte0.lvcd_flg_dicoOnline to 0 Set lvcF2Byte1.lvcd_enum_loadJoystick to 1 Set lvcF2Byte1.lvcd_enum_suspensionSetMode to 1 Set lvcF2Byte1.lvcd_enum_turretLockStatus to 1 Set lvcF2Byte1.lvcd_enum_ignitionKeyStatus to 1 Set lvcF2Byte2.lvcd_enum_operatStationPos to 1 Set lvcF2Byte2.lvcd_enum_gate1Pos to 1 Set lvcF2Byte2.lvcd_enum_gate2Pos to 1 Set lvcF2Byte2.lvcd_enum_batteryAvail to 0 Set lvcF2Byte2.lvcd_num_auxiliaryEnable to 0 Set lvcF2Byte3.lvcd_enum_parkBrkReq to 0 Set lvcF2Byte3.lvcd_num_lvcBit to 0 Set lvcF2Byte3.lvcd_num_lvcOnOff to 0 Set lvcF2Byte3.lvcd_num_loadUnloadAC to 0 Set lvcF2Byte3.lvcd_enum_nlgPinStatus to 0 Set lvcd_vel_machinSpeedLim_kmh to 31 Set lvcd_pct_backplatePos to 49 Set lvcd_pct_clampingGatePos to 49 Set lvcd_pct_cradlePitch' to 49 Set lvcd_enum_loadingStep to 31 Set lvcF4Byte1.lvcd_enum_loadMod to 1 Set lvcF4Byte1.lvcd_enum_pitchCond to 1 Set lvcF4Byte1.lvcd_enum_wsCond to 1 Set lvcF4Byte1.lvcd_enum_pinStatusCond to 1 Set lvcd_p_clampGatePress_bar to 190 Set lvcF4Byte3.lvcd_enum_acSelectedAck to 1 Set lvcF4Byte3.lvcd_enum_damperChargeCond to 1 Set lvcF4Byte3.lvcd_enum_damperPositionCond to 1 Set lvcF4Byte3.lvcd_enum_clampingGatePressCond to 1 Set lvcF4Byte4.lvcd_enum_clampingGatePosCond to 1 Set lvcF4Byte4.lvcd_enum_opticalBarrierStat1 to 1 Set lvcF4Byte4.lvcd_enum_opticalBarrierStat2 to 1 Set lvcF4Byte4.lvcd_enum_opticalBarrierStat3 to 1 Set lvcF4Byte5.lvcd_enum_backplateCond to 1 Set lvcF4Byte5.lvcd_enum_laz1cond to 1 Set lvcF4Byte5.lvcd_enum_laz2cond to 1 Set lvcF4Byte5.lvcd_enum_rightGateCond to 1 Set lvcF4Byte6.lvcd_enum_leftGateCond to 1 Set lvcF4Byte6.lvcd_enum_barriers1and2cond to 1 Set lvcF4Byte6.lvcd_enum_barrier3cond to 1 Set lvcF4Byte6.lvcd_enum_pbStatusCond to 1 Set lvcF4Byte7.lvcd_num_swVerMinor to 8 Set lvcF4Byte7.lvcd_num_swVerMajor to 8 Set mmd_enum_ctrlModeToApply to 0 Set mmd_enum_systemMode to 0 Set LVC_F1 frame For LVC 1 to Disturbance not present Set LVC_F2 frame For LVC 1 to Disturbance not present Set LVC_F4 frame For LVC 1 to Disturbance not present Set LVC_F1 frame For LVC 2 to Disturbance not present Set LVC_F2 frame For LVC 2 to Disturbance not present Set LVC_F4 frame For LVC 2 to Disturbance not present | At the end of cycle 6 Verify lvcd_enum_lvc1FrameValid For LVC 1 is VALID Verify lvcd_enum_lvc2FrameValid For LVC 1 is VALID Verify lvcd_enum_lvc4FrameValid For LVC 1 is VALID Verify lvcd_enum_lvcControlModeValid For LVC 1 is VALID Verify lvcd_enum_lvc1FrameValid For LVC 2 is VALID Verify lvcd_enum_lvc2FrameValid For LVC 2 is VALID Verify lvcd_enum_lvc4FrameValid For LVC 2 is VALID Verify lvcd_enum_lvcControlModeValid For LVC 2 is VALID Verify LVC mode is Can 1 Verify lvcpd_enum_lvcValid is 1 Verify lvcpd_enum_parkBrakeLatch is 0 Verify lvcpd_enum_pinStatus is 3 Verify lvcpd_enum_hydBrkPedStat is 3 Verify lvcpd_enum_throtPedStatus is 3 Verify lvcpd_enum_brkPedalStatus is 3 Verify lvcpd_enum_fwdNeuRevPos is 3 Verify lvcpd_p_tugBrakePressure_bar is 0 Verify lvcpd_pct_throtPedPos is 127.5 Verify lvcpd_pct_brkPedalPos is 127.5 Verify lvcpd_enum_parkBrakeStatus is 3 Verify lvcpd_enum_eStop is 3 Verify lvcp_enum_wakeUpFctStatus is 1 Verify lvcpd_enum_loadJoystick is 3 Verify lvcpd_enum_turretLockStatus is 3 Verify lvcpd_enum_ignitionKeyStatus is 3 Verify lvcpd_enum_operatorStationPos is 3 Verify lvcpd_enum_gate1Pos is 3 Verify lvcpd_enum_gate2Pos is 3 Verify lvcpd_enum_parkBrkReq is 3 Verify lvcpd_enum_lvcOnOff is 1 Verify lvcpd_enum_acLoadedUnloaded is 1 Verify lvcpd_vel_machinSpeedLim_kmh is 0 Verify lvcpd_pct_backplatePos is 255 Verify lvcpd_pct_clampingGatePos is 255 Verify lvcpd_pct_cradlePitch is 255 Verify lvcpd_enum_loadingStep is 99 Verify lvcpd_enum_loadingMode is 3 Verify lvcpd_p_clampGatePress_bar is 255 Verify lvcpd_num_swVerMinor is 15 Verify lvcpd_num_swVerMajor is 15 Verify lvcpd_enum_acSelectionAck is 3 Verify lvcpd_enum_steeringModeRequired is 5 | Nominal |  | TXB-HLC-TC_4542 TXB-HLC-TC_925 TXB-HLC-TC_4543 TXB-HLC-TC_4544 TXB-HLC-TC_8173 TXB-HLC-TC_931 TXB-HLC-TC_8178 TXB-HLC-TC_4531 TXB-HLC-TC_4541 TXB-HLC-TC_4540 TXB-HLC-TC_934 TXB-HLC-TC_4545 TXB-HLC-TC_4546 TXB-HLC-TC_4532 TXB-HLC-TC_4539 TXB-HLC-TC_926 TXB-HLC-TC_939 TXB-HLC-TC_4547 TXB-HLC-TC_10135 TXB-HLC-TC_4552 TXB-HLC-TC_928 TXB-HLC-TC_4548 | High Level Test
TXB-HLC-TP_4628 | 4.1.2.32.0-3.4 |  |  | Procedure Step | 1 | At cycle 11 For 5 cycles Set LVC CAN to 1 Set lvcF1Byte0.lvcd_enum_hydrBrkPedStat to 1 Set lvcF1Byte0.lvcd_enum_throtPedalStat to 1 Set lvcF1Byte0.lvcd_enum_brkPedalStatus to 1 Set lvcF1Byte0.lvcd_enum_fwdNeuRevPos to 1 Set lvcd_p_brakePressure_bar to 99 Set lvcd_pct_throtPedPos to 99 Set lvcd_pct_brkPedalPos to 99 Set lvcd_tq_driveTrqDemand_nm to 100 Set lvcF1Byte6.lvcd_enum_parkBrk to 1 Set lvcF1Byte6.lvcd_num_driveEnable to 1 Set lvcF1Byte6.lvcd_enum_eStop to 1 Set lvcF1Byte6.lvcd_num_wakeUpFctStatus to 1 Set lvcF1Byte6.lvcd_enum_engineStartKeyR to 1 Set lvcF1Byte6.lvcd_enum_engineStartKeyL to 1 Set lvcF1Byte7.lvcd_num_counter to Auto generated Set lvcF1Byte7.lvcd_num_checksum to Auto generated Set lvcF2Byte0.lvcd_enum_lvcHlcModApplied to 1 Set lvcF2Byte0.lvcd_enum_steerModReq to 2 Set lvcF2Byte0.lvcd_num_dico1SwitchTest_Status to 1 Set lvcF2Byte0.lvcd_num_dico2SwitchTestStatus to 1 Set lvcF2Byte0.lvcd_flg_dicoOnline to 1 Set lvcF2Byte1.lvcd_enum_loadJoystick to 2 Set lvcF2Byte1.lvcd_enum_suspensionSetMode to 2 Set lvcF2Byte1.lvcd_enum_turretLockStatus to 2 Set lvcF2Byte1.lvcd_enum_ignitionKeyStatus to 2 Set lvcF2Byte2.lvcd_enum_operatStationPos to 2 Set lvcF2Byte2.lvcd_enum_gate1Pos to 2 Set lvcF2Byte2.lvcd_enum_gate2Pos to 2 Set lvcF2Byte2.lvcd_enum_batteryAvail to 1 Set lvcF2Byte2.lvcd_num_auxiliaryEnable to 1 Set lvcF2Byte3.lvcd_enum_parkBrkReq to 2 Set lvcF2Byte3.lvcd_num_lvcBit to 1 Set lvcF2Byte3.lvcd_num_lvcOnOff to 1 Set lvcF2Byte3.lvcd_num_loadUnloadAC to 1 Set lvcF2Byte3.lvcd_enum_nlgPinStatus to 2 Set lvcd_vel_machinSpeedLim_kmh to 63 Set lvcd_pct_backplatePos to 99 Set lvcd_pct_clampingGatePos to 99 Set lvcd_pct_cradlePitch' to 99 Set lvcd_enum_loadingStep to 64 Set lvcF4Byte1.lvcd_enum_loadMod to 1 Set lvcF4Byte1.lvcd_enum_pitchCond to 1 Set lvcF4Byte1.lvcd_enum_wsCond to 1 Set lvcF4Byte1.lvcd_enum_pinStatusCond to 1 Set lvcd_p_clampGatePress_bar to 253 Set lvcF4Byte3.lvcd_enum_acSelectedAck to 1 Set lvcF4Byte3.lvcd_enum_damperChargeCond to 1 Set lvcF4Byte3.lvcd_enum_damperPositionCond to 1 Set lvcF4Byte3.lvcd_enum_clampingGatePressCond to 1 Set lvcF4Byte4.lvcd_enum_clampingGatePosCond to 1 Set lvcF4Byte4.lvcd_enum_opticalBarrierStat1 to 1 Set lvcF4Byte4.lvcd_enum_opticalBarrierStat2 to 1 Set lvcF4Byte4.lvcd_enum_opticalBarrierStat3 to 1 Set lvcF4Byte5.lvcd_enum_backplateCond to 1 Set lvcF4Byte5.lvcd_enum_laz1cond to 1 Set lvcF4Byte5.lvcd_enum_laz2cond to 1 Set lvcF4Byte5.lvcd_enum_rightGateCond to 1 Set lvcF4Byte6.lvcd_enum_leftGateCond to 1 Set lvcF4Byte6.lvcd_enum_barriers1and2cond to 1 Set lvcF4Byte6.lvcd_enum_barrier3cond to 1 Set lvcF4Byte6.lvcd_enum_pbStatusCond to 1 Set lvcF4Byte7.lvcd_num_swVerMinor to 10 Set lvcF4Byte7.lvcd_num_swVerMajor to 10 Set LVC CAN to 2 Set lvcF1Byte0.lvcd_enum_hydrBrkPedStat to 1 Set lvcF1Byte0.lvcd_enum_throtPedalStat to 1 Set lvcF1Byte0.lvcd_enum_brkPedalStatus to 1 Set lvcF1Byte0.lvcd_enum_fwdNeuRevPos to 1 Set lvcd_p_brakePressure_bar to 49 Set lvcd_pct_throtPedPos to 49 Set lvcd_pct_brkPedalPos to 49 Set lvcd_tq_driveTrqDemand_nm to 89 Set lvcF1Byte6.lvcd_enum_parkBrk to 1 Set lvcF1Byte6.lvcd_num_driveEnable to 0 Set lvcF1Byte6.lvcd_enum_eStop to 1 Set lvcF1Byte6.lvcd_num_wakeUpFctStatus to 1 Set lvcF1Byte6.lvcd_enum_engineStartKeyR to 1 Set lvcF1Byte6.lvcd_enum_engineStartKeyL to 1 Set lvcF1Byte7.lvcd_num_counter to Auto generated Set lvcF1Byte7.lvcd_num_checksum to Auto generated Set lvcF2Byte0.lvcd_enum_lvcHlcModApplied to 0 Set lvcF2Byte0.lvcd_enum_steerModReq to 1 Set lvcF2Byte0.lvcd_num_dico1SwitchTest_Status to 0 Set lvcF2Byte0.lvcd_num_dico2SwitchTestStatus to 0 Set lvcF2Byte0.lvcd_flg_dicoOnline to 0 Set lvcF2Byte1.lvcd_enum_loadJoystick to 1 Set lvcF2Byte1.lvcd_enum_suspensionSetMode to 1 Set lvcF2Byte1.lvcd_enum_turretLockStatus to 1 Set lvcF2Byte1.lvcd_enum_ignitionKeyStatus to 1 Set lvcF2Byte2.lvcd_enum_operatStationPos to 1 Set lvcF2Byte2.lvcd_enum_gate1Pos to 1 Set lvcF2Byte2.lvcd_enum_gate2Pos to 1 Set lvcF2Byte2.lvcd_enum_batteryAvail to 0 Set lvcF2Byte2.lvcd_num_auxiliaryEnable to 0 Set lvcF2Byte3.lvcd_enum_parkBrkReq to 0 Set lvcF2Byte3.lvcd_num_lvcBit to 0 Set lvcF2Byte3.lvcd_num_lvcOnOff to 0 Set lvcF2Byte3.lvcd_num_loadUnloadAC to 0 Set lvcF2Byte3.lvcd_enum_nlgPinStatus to 0 Set lvcd_vel_machinSpeedLim_kmh to 31 Set lvcd_pct_backplatePos to 49 Set lvcd_pct_clampingGatePos to 49 Set lvcd_pct_cradlePitch' to 49 Set lvcd_enum_loadingStep to 31 Set lvcF4Byte1.lvcd_enum_loadMod to 1 Set lvcF4Byte1.lvcd_enum_pitchCond to 1 Set lvcF4Byte1.lvcd_enum_wsCond to 1 Set lvcF4Byte1.lvcd_enum_pinStatusCond to 1 Set lvcd_p_clampGatePress_bar to 190 Set lvcF4Byte3.lvcd_enum_acSelectedAck to 1 Set lvcF4Byte3.lvcd_enum_damperChargeCond to 1 Set lvcF4Byte3.lvcd_enum_damperPositionCond to 1 Set lvcF4Byte3.lvcd_enum_clampingGatePressCond to 1 Set lvcF4Byte4.lvcd_enum_clampingGatePosCond to 1 Set lvcF4Byte4.lvcd_enum_opticalBarrierStat1 to 1 Set lvcF4Byte4.lvcd_enum_opticalBarrierStat2 to 1 Set lvcF4Byte4.lvcd_enum_opticalBarrierStat3 to 1 Set lvcF4Byte5.lvcd_enum_backplateCond to 1 Set lvcF4Byte5.lvcd_enum_laz1cond to 1 Set lvcF4Byte5.lvcd_enum_laz2cond to 1 Set lvcF4Byte5.lvcd_enum_rightGateCond to 1 Set lvcF4Byte6.lvcd_enum_leftGateCond to 1 Set lvcF4Byte6.lvcd_enum_barriers1and2cond to 1 Set lvcF4Byte6.lvcd_enum_barrier3cond to 1 Set lvcF4Byte6.lvcd_enum_pbStatusCond to 1 Set lvcF4Byte7.lvcd_num_swVerMinor to 8 Set lvcF4Byte7.lvcd_num_swVerMajor to 8 Set mmd_enum_ctrlModeToApply to 0 Set mmd_enum_systemMode to 0 Set LVC_F1 frame For LVC 1 to Disturbance not present Set LVC_F2 frame For LVC 1 to Disturbance not present Set LVC_F4 frame For LVC 1 to Disturbance not present Set LVC_F1 frame For LVC 2 to Disturbance not present Set LVC_F2 frame For LVC 2 to Disturbance not present Set LVC_F4 frame For LVC 2 to Disturbance not present | At the end of cycle 11 Verify lvcd_enum_lvc1FrameValid For LVC 1 is VALID Verify lvcd_enum_lvc2FrameValid For LVC 1 is VALID Verify lvcd_enum_lvc4FrameValid For LVC 1 is VALID Verify lvcd_enum_lvcControlModeValid For LVC 1 is VALID Verify lvcd_enum_lvc1FrameValid For LVC 2 is VALID Verify lvcd_enum_lvc2FrameValid For LVC 2 is VALID Verify lvcd_enum_lvc4FrameValid For LVC 2 is VALID Verify lvcd_enum_lvcControlModeValid For LVC 2 is VALID Verify LVC mode is Can 1 Verify lvcpd_enum_lvcValid is 1 Verify lvcpd_enum_parkBrakeLatch is 0 Verify lvcpd_enum_pinStatus is 2 Verify lvcpd_enum_hydBrkPedStat is 1 Verify lvcpd_enum_throtPedStatus is 1 Verify lvcpd_enum_brkPedalStatus is 1 Verify lvcpd_enum_fwdNeuRevPos is 1 Verify lvcpd_p_tugBrakePressure_bar is 99 Verify lvcpd_pct_throtPedPos is 99 Verify lvcpd_pct_brkPedalPos is 99 Verify lvcpd_enum_parkBrakeStatus is 1 Verify lvcpd_enum_eStop is 1 Verify lvcp_enum_wakeUpFctStatus is 1 Verify lvcpd_enum_loadJoystick is 2 Verify lvcpd_enum_turretLockStatus is 2 Verify lvcpd_enum_ignitionKeyStatus is 2 Verify lvcpd_enum_operatorStationPos is 2 Verify lvcpd_enum_gate1Pos is 2 Verify lvcpd_enum_gate2Pos is 2 Verify lvcpd_enum_parkBrkReq is 2 Verify lvcpd_enum_lvcOnOff is 1 Verify lvcpd_enum_acLoadedUnloaded is 1 Verify lvcpd_vel_machinSpeedLim_kmh is 63 Verify lvcpd_pct_backplatePos is 99 Verify lvcpd_pct_clampingGatePos is 99 Verify lvcpd_pct_cradlePitch is 99 Verify lvcpd_enum_loadingStep is 64 Verify lvcpd_enum_loadingMode is 1 Verify lvcpd_p_clampGatePress_bar is 253 Verify lvcpd_num_swVerMinor is 10 Verify lvcpd_num_swVerMajor is 10 Verify lvcpd_enum_acSelectionAck is 1 Verify lvcpd_enum_steeringModeRequired is 2 | Nominal |  | TXB-HLC-TC_4542 TXB-HLC-TC_925 TXB-HLC-TC_4543 TXB-HLC-TC_4544 TXB-HLC-TC_8173 TXB-HLC-TC_931 TXB-HLC-TC_8178 TXB-HLC-TC_4531 TXB-HLC-TC_4541 TXB-HLC-TC_4540 TXB-HLC-TC_934 TXB-HLC-TC_4545 TXB-HLC-TC_4546 TXB-HLC-TC_4532 TXB-HLC-TC_4539 TXB-HLC-TC_926 TXB-HLC-TC_939 TXB-HLC-TC_4547 TXB-HLC-TC_10135 TXB-HLC-TC_4552 TXB-HLC-TC_928 TXB-HLC-TC_4548 | High Level Test
TXB-HLC-TP_4629 | 4.1.2.32.0-3.5 |  |  | Procedure Step | 1 | At cycle 16 For 5 cycles Set LVC CAN to 1 Set lvcF1Byte0.lvcd_enum_hydrBrkPedStat to 0 Set lvcF1Byte0.lvcd_enum_throtPedalStat to 0 Set lvcF1Byte0.lvcd_enum_brkPedalStatus to 0 Set lvcF1Byte0.lvcd_enum_fwdNeuRevPos to 0 Set lvcd_p_brakePressure_bar to 0 Set lvcd_pct_throtPedPos to 0 Set lvcd_pct_brkPedalPos to 0 Set lvcd_tq_driveTrqDemand_nm to 0 Set lvcF1Byte6.lvcd_enum_parkBrk to 0 Set lvcF1Byte6.lvcd_num_driveEnable to 0 Set lvcF1Byte6.lvcd_enum_eStop to 0 Set lvcF1Byte6.lvcd_num_wakeUpFctStatus to 0 Set lvcF1Byte6.lvcd_enum_engineStartKeyR to 0 Set lvcF1Byte6.lvcd_enum_engineStartKeyL to 0 Set lvcF1Byte7.lvcd_num_counter to Auto generated Set lvcF1Byte7.lvcd_num_checksum to Auto generated Set lvcF2Byte0.lvcd_enum_lvcHlcModApplied to 0 Set lvcF2Byte0.lvcd_enum_steerModReq to 0 Set lvcF2Byte0.lvcd_num_dico1SwitchTest_Status to 0 Set lvcF2Byte0.lvcd_num_dico2SwitchTestStatus to 0 Set lvcF2Byte0.lvcd_flg_dicoOnline to 0 Set lvcF2Byte1.lvcd_enum_loadJoystick to 0 Set lvcF2Byte1.lvcd_enum_suspensionSetMode to 0 Set lvcF2Byte1.lvcd_enum_turretLockStatus to 0 Set lvcF2Byte1.lvcd_enum_ignitionKeyStatus to 0 Set lvcF2Byte2.lvcd_enum_operatStationPos to 0 Set lvcF2Byte2.lvcd_enum_gate1Pos to 0 Set lvcF2Byte2.lvcd_enum_gate2Pos to 0 Set lvcF2Byte2.lvcd_enum_batteryAvail to 0 Set lvcF2Byte2.lvcd_num_auxiliaryEnable to 0 Set lvcF2Byte3.lvcd_enum_parkBrkReq to 0 Set lvcF2Byte3.lvcd_num_lvcBit to 0 Set lvcF2Byte3.lvcd_num_lvcOnOff to 0 Set lvcF2Byte3.lvcd_num_loadUnloadAC to 0 Set lvcF2Byte3.lvcd_enum_nlgPinStatus to 0 Set lvcd_vel_machinSpeedLim_kmh to -62.5 Set lvcd_pct_backplatePos to 0 Set lvcd_pct_clampingGatePos to 0 Set lvcd_pct_cradlePitch' to 0 Set lvcd_enum_loadingStep to 0 Set lvcF4Byte1.lvcd_enum_loadMod to 0 Set lvcF4Byte1.lvcd_enum_pitchCond to 0 Set lvcF4Byte1.lvcd_enum_wsCond to 0 Set lvcF4Byte1.lvcd_enum_pinStatusCond to 0 Set lvcd_p_clampGatePress_bar to 0 Set lvcF4Byte3.lvcd_enum_acSelectedAck to 0 Set lvcF4Byte3.lvcd_enum_damperChargeCond to 0 Set lvcF4Byte3.lvcd_enum_damperPositionCond to 0 Set lvcF4Byte3.lvcd_enum_clampingGatePressCond to 0 Set lvcF4Byte4.lvcd_enum_clampingGatePosCond to 0 Set lvcF4Byte4.lvcd_enum_opticalBarrierStat1 to 0 Set lvcF4Byte4.lvcd_enum_opticalBarrierStat2 to 0 Set lvcF4Byte4.lvcd_enum_opticalBarrierStat3 to 0 Set lvcF4Byte5.lvcd_enum_backplateCond to 0 Set lvcF4Byte5.lvcd_enum_laz1cond to 0 Set lvcF4Byte5.lvcd_enum_laz2cond to 0 Set lvcF4Byte5.lvcd_enum_rightGateCond to 0 Set lvcF4Byte6.lvcd_enum_leftGateCond to 0 Set lvcF4Byte6.lvcd_enum_barriers1and2cond to 0 Set lvcF4Byte6.lvcd_enum_barrier3cond to 0 Set lvcF4Byte6.lvcd_enum_pbStatusCond to 0 Set lvcF4Byte7.lvcd_num_swVerMinor to 0 Set lvcF4Byte7.lvcd_num_swVerMajor to 0 Set LVC CAN to 2 Set lvcF1Byte0.lvcd_enum_hydrBrkPedStat to 1 Set lvcF1Byte0.lvcd_enum_throtPedalStat to 1 Set lvcF1Byte0.lvcd_enum_brkPedalStatus to 1 Set lvcF1Byte0.lvcd_enum_fwdNeuRevPos to 1 Set lvcd_p_brakePressure_bar to 49 Set lvcd_pct_throtPedPos to 49 Set lvcd_pct_brkPedalPos to 49 Set lvcd_tq_driveTrqDemand_nm to 89 Set lvcF1Byte6.lvcd_enum_parkBrk to 1 Set lvcF1Byte6.lvcd_num_driveEnable to 0 Set lvcF1Byte6.lvcd_enum_eStop to 1 Set lvcF1Byte6.lvcd_num_wakeUpFctStatus to 1 Set lvcF1Byte6.lvcd_enum_engineStartKeyR to 1 Set lvcF1Byte6.lvcd_enum_engineStartKeyL to 1 Set lvcF1Byte7.lvcd_num_counter to Auto generated Set lvcF1Byte7.lvcd_num_checksum to Auto generated Set lvcF2Byte0.lvcd_enum_lvcHlcModApplied to 0 Set lvcF2Byte0.lvcd_enum_steerModReq to 1 Set lvcF2Byte0.lvcd_num_dico1SwitchTest_Status to 0 Set lvcF2Byte0.lvcd_num_dico2SwitchTestStatus to 0 Set lvcF2Byte0.lvcd_flg_dicoOnline to 0 Set lvcF2Byte1.lvcd_enum_loadJoystick to 1 Set lvcF2Byte1.lvcd_enum_suspensionSetMode to 1 Set lvcF2Byte1.lvcd_enum_turretLockStatus to 1 Set lvcF2Byte1.lvcd_enum_ignitionKeyStatus to 1 Set lvcF2Byte2.lvcd_enum_operatStationPos to 1 Set lvcF2Byte2.lvcd_enum_gate1Pos to 1 Set lvcF2Byte2.lvcd_enum_gate2Pos to 1 Set lvcF2Byte2.lvcd_enum_batteryAvail to 0 Set lvcF2Byte2.lvcd_num_auxiliaryEnable to 0 Set lvcF2Byte3.lvcd_enum_parkBrkReq to 0 Set lvcF2Byte3.lvcd_num_lvcBit to 0 Set lvcF2Byte3.lvcd_num_lvcOnOff to 0 Set lvcF2Byte3.lvcd_num_loadUnloadAC to 0 Set lvcF2Byte3.lvcd_enum_nlgPinStatus to 0 Set lvcd_vel_machinSpeedLim_kmh to 31 Set lvcd_pct_backplatePos to 49 Set lvcd_pct_clampingGatePos to 49 Set lvcd_pct_cradlePitch' to 49 Set lvcd_enum_loadingStep to 31 Set lvcF4Byte1.lvcd_enum_loadMod to 1 Set lvcF4Byte1.lvcd_enum_pitchCond to 1 Set lvcF4Byte1.lvcd_enum_wsCond to 1 Set lvcF4Byte1.lvcd_enum_pinStatusCond to 1 Set lvcd_p_clampGatePress_bar to 190 Set lvcF4Byte3.lvcd_enum_acSelectedAck to 1 Set lvcF4Byte3.lvcd_enum_damperChargeCond to 1 Set lvcF4Byte3.lvcd_enum_damperPositionCond to 1 Set lvcF4Byte3.lvcd_enum_clampingGatePressCond to 1 Set lvcF4Byte4.lvcd_enum_clampingGatePosCond to 1 Set lvcF4Byte4.lvcd_enum_opticalBarrierStat1 to 1 Set lvcF4Byte4.lvcd_enum_opticalBarrierStat2 to 1 Set lvcF4Byte4.lvcd_enum_opticalBarrierStat3 to 1 Set lvcF4Byte5.lvcd_enum_backplateCond to 1 Set lvcF4Byte5.lvcd_enum_laz1cond to 1 Set lvcF4Byte5.lvcd_enum_laz2cond to 1 Set lvcF4Byte5.lvcd_enum_rightGateCond to 1 Set lvcF4Byte6.lvcd_enum_leftGateCond to 1 Set lvcF4Byte6.lvcd_enum_barriers1and2cond to 1 Set lvcF4Byte6.lvcd_enum_barrier3cond to 1 Set lvcF4Byte6.lvcd_enum_pbStatusCond to 1 Set lvcF4Byte7.lvcd_num_swVerMinor to 8 Set lvcF4Byte7.lvcd_num_swVerMajor to 8 Set mmd_enum_ctrlModeToApply to 0 Set mmd_enum_systemMode to 0 Set LVC_F1 frame For LVC 1 to Disturbance not present Set LVC_F2 frame For LVC 1 to Disturbance not present Set LVC_F4 frame For LVC 1 to Disturbance not present Set LVC_F1 frame For LVC 2 to Disturbance not present Set LVC_F2 frame For LVC 2 to Disturbance not present Set LVC_F4 frame For LVC 2 to Disturbance not present | At the end of cycle 16 Verify lvcd_enum_lvc1FrameValid For LVC 1 is VALID Verify lvcd_enum_lvc2FrameValid For LVC 1 is VALID Verify lvcd_enum_lvc4FrameValid For LVC 1 is VALID Verify lvcd_enum_lvcControlModeValid For LVC 1 is VALID Verify lvcd_enum_lvc1FrameValid For LVC 2 is VALID Verify lvcd_enum_lvc2FrameValid For LVC 2 is VALID Verify lvcd_enum_lvc4FrameValid For LVC 2 is VALID Verify lvcd_enum_lvcControlModeValid For LVC 2 is VALID Verify LVC mode is Can 1 Verify lvcpd_enum_lvcValid is 1 Verify lvcpd_enum_parkBrakeLatch is 0 Verify lvcpd_enum_pinStatus is 0 Verify lvcpd_enum_hydBrkPedStat is 0 Verify lvcpd_enum_throtPedStatus is 0 Verify lvcpd_enum_brkPedalStatus is 0 Verify lvcpd_enum_fwdNeuRevPos is 0 Verify lvcpd_p_tugBrakePressure_bar is 0 Verify lvcpd_pct_throtPedPos is 0 Verify lvcpd_pct_brkPedalPos is 0 Verify lvcpd_enum_parkBrakeStatus is 0 Verify lvcpd_enum_eStop is 0 Verify lvcp_enum_wakeUpFctStatus is 0 Verify lvcpd_enum_loadJoystick is 0 Verify lvcpd_enum_turretLockStatus is 0 Verify lvcpd_enum_ignitionKeyStatus is 0 Verify lvcpd_enum_operatorStationPos is 0 Verify lvcpd_enum_gate1Pos is 0 Verify lvcpd_enum_gate2Pos is 0 Verify lvcpd_enum_parkBrkReq is 0 Verify lvcpd_enum_lvcOnOff is 0 Verify lvcpd_enum_acLoadedUnloaded is 0 Verify lvcpd_vel_machinSpeedLim_kmh is -62.5 Verify lvcpd_pct_backplatePos is 0 Verify lvcpd_pct_clampingGatePos is 0 Verify lvcpd_pct_cradlePitch is 0 Verify lvcpd_enum_loadingStep is 0 Verify lvcpd_enum_loadingMode is 0 Verify lvcpd_p_clampGatePress_bar is 0 Verify lvcpd_num_swVerMinor is 0 Verify lvcpd_num_swVerMajor is 0 Verify lvcpd_enum_acSelectionAck is 0 Verify lvcpd_enum_steeringModeRequired is 0 | Nominal |  | TXB-HLC-TC_4542 TXB-HLC-TC_925 TXB-HLC-TC_4543 TXB-HLC-TC_4544 TXB-HLC-TC_8173 TXB-HLC-TC_931 TXB-HLC-TC_8178 TXB-HLC-TC_4531 TXB-HLC-TC_4541 TXB-HLC-TC_4540 TXB-HLC-TC_934 TXB-HLC-TC_4545 TXB-HLC-TC_4546 TXB-HLC-TC_4532 TXB-HLC-TC_4539 TXB-HLC-TC_926 TXB-HLC-TC_939 TXB-HLC-TC_4547 TXB-HLC-TC_10135 TXB-HLC-TC_4552 TXB-HLC-TC_928 TXB-HLC-TC_4548 | High Level Test
TXB-HLC-TP_4630 | 4.1.2.32.0-3.6 |  |  | Procedure Step | 1 | At cycle 21 For 40 cycles Set LVC CAN to 1 Set lvcF1Byte0.lvcd_enum_hydrBrkPedStat to 2 Set lvcF1Byte0.lvcd_enum_throtPedalStat to 2 Set lvcF1Byte0.lvcd_enum_brkPedalStatus to 2 Set lvcF1Byte0.lvcd_enum_fwdNeuRevPos to 2 Set lvcd_p_brakePressure_bar to 50 Set lvcd_pct_throtPedPos to 101 Set lvcd_pct_brkPedalPos to 0 Set lvcd_tq_driveTrqDemand_nm to 0 Set lvcF1Byte6.lvcd_enum_parkBrk to 0 Set lvcF1Byte6.lvcd_num_driveEnable to 0 Set lvcF1Byte6.lvcd_enum_eStop to 0 Set lvcF1Byte6.lvcd_num_wakeUpFctStatus to 0 Set lvcF1Byte6.lvcd_enum_engineStartKeyR to 0 Set lvcF1Byte6.lvcd_enum_engineStartKeyL to 0 Set lvcF1Byte7.lvcd_num_counter to Auto generated Set lvcF1Byte7.lvcd_num_checksum to Auto generated Set lvcF2Byte0.lvcd_enum_lvcHlcModApplied to X Set lvcF2Byte0.lvcd_enum_steerModReq to X Set lvcF2Byte0.lvcd_num_dico1SwitchTest_Status to X Set lvcF2Byte0.lvcd_num_dico2SwitchTestStatus to X Set lvcF2Byte0.lvcd_flg_dicoOnline to X Set lvcF2Byte1.lvcd_enum_loadJoystick to X Set lvcF2Byte1.lvcd_enum_suspensionSetMode to X Set lvcF2Byte1.lvcd_enum_turretLockStatus to X Set lvcF2Byte1.lvcd_enum_ignitionKeyStatus to X Set lvcF2Byte2.lvcd_enum_operatStationPos to X Set lvcF2Byte2.lvcd_enum_gate1Pos to X Set lvcF2Byte2.lvcd_enum_gate2Pos to X Set lvcF2Byte2.lvcd_enum_batteryAvail to X Set lvcF2Byte2.lvcd_num_auxiliaryEnable to X Set lvcF2Byte3.lvcd_enum_parkBrkReq to X Set lvcF2Byte3.lvcd_num_lvcBit to X Set lvcF2Byte3.lvcd_num_lvcOnOff to X Set lvcF2Byte3.lvcd_num_loadUnloadAC to X Set lvcF2Byte3.lvcd_enum_nlgPinStatus to X Set lvcd_vel_machinSpeedLim_kmh to X Set lvcd_pct_backplatePos to X Set lvcd_pct_clampingGatePos to X Set lvcd_pct_cradlePitch' to X Set lvcd_enum_loadingStep to 32 Set lvcF4Byte1.lvcd_enum_loadMod to 2 Set lvcF4Byte1.lvcd_enum_pitchCond to 2 Set lvcF4Byte1.lvcd_enum_wsCond to 2 Set lvcF4Byte1.lvcd_enum_pinStatusCond to 2 Set lvcd_p_clampGatePress_bar to 200 Set lvcF4Byte3.lvcd_enum_acSelectedAck to 2 Set lvcF4Byte3.lvcd_enum_damperChargeCond to 2 Set lvcF4Byte3.lvcd_enum_damperPositionCond to 2 Set lvcF4Byte3.lvcd_enum_clampingGatePressCond to 2 Set lvcF4Byte4.lvcd_enum_clampingGatePosCond to 2 Set lvcF4Byte4.lvcd_enum_opticalBarrierStat1 to 2 Set lvcF4Byte4.lvcd_enum_opticalBarrierStat2 to 2 Set lvcF4Byte4.lvcd_enum_opticalBarrierStat3 to 2 Set lvcF4Byte5.lvcd_enum_backplateCond to 2 Set lvcF4Byte5.lvcd_enum_laz1cond to 2 Set lvcF4Byte5.lvcd_enum_laz2cond to 2 Set lvcF4Byte5.lvcd_enum_rightGateCond to 2 Set lvcF4Byte6.lvcd_enum_leftGateCond to 2 Set lvcF4Byte6.lvcd_enum_barriers1and2cond to 2 Set lvcF4Byte6.lvcd_enum_barrier3cond to 2 Set lvcF4Byte6.lvcd_enum_pbStatusCond to 2 Set lvcF4Byte7.lvcd_num_swVerMinor to 10 Set lvcF4Byte7.lvcd_num_swVerMajor to 10 Set LVC CAN to 2 Set lvcF1Byte0.lvcd_enum_hydrBrkPedStat to 1 Set lvcF1Byte0.lvcd_enum_throtPedalStat to 1 Set lvcF1Byte0.lvcd_enum_brkPedalStatus to 1 Set lvcF1Byte0.lvcd_enum_fwdNeuRevPos to 1 Set lvcd_p_brakePressure_bar to 49 Set lvcd_pct_throtPedPos to 49 Set lvcd_pct_brkPedalPos to 49 Set lvcd_tq_driveTrqDemand_nm to 89 Set lvcF1Byte6.lvcd_enum_parkBrk to 1 Set lvcF1Byte6.lvcd_num_driveEnable to 0 Set lvcF1Byte6.lvcd_enum_eStop to 1 Set lvcF1Byte6.lvcd_num_wakeUpFctStatus to 1 Set lvcF1Byte6.lvcd_enum_engineStartKeyR to 1 Set lvcF1Byte6.lvcd_enum_engineStartKeyL to 1 Set lvcF1Byte7.lvcd_num_counter to Auto generated Set lvcF1Byte7.lvcd_num_checksum to Auto generated Set lvcF2Byte0.lvcd_enum_lvcHlcModApplied to 0 Set lvcF2Byte0.lvcd_enum_steerModReq to 1 Set lvcF2Byte0.lvcd_num_dico1SwitchTest_Status to 0 Set lvcF2Byte0.lvcd_num_dico2SwitchTestStatus to 0 Set lvcF2Byte0.lvcd_flg_dicoOnline to 0 Set lvcF2Byte1.lvcd_enum_loadJoystick to 1 Set lvcF2Byte1.lvcd_enum_suspensionSetMode to 1 Set lvcF2Byte1.lvcd_enum_turretLockStatus to 1 Set lvcF2Byte1.lvcd_enum_ignitionKeyStatus to 1 Set lvcF2Byte2.lvcd_enum_operatStationPos to 1 Set lvcF2Byte2.lvcd_enum_gate1Pos to 1 Set lvcF2Byte2.lvcd_enum_gate2Pos to 1 Set lvcF2Byte2.lvcd_enum_batteryAvail to 0 Set lvcF2Byte2.lvcd_num_auxiliaryEnable to 0 Set lvcF2Byte3.lvcd_enum_parkBrkReq to 0 Set lvcF2Byte3.lvcd_num_lvcBit to 0 Set lvcF2Byte3.lvcd_num_lvcOnOff to 0 Set lvcF2Byte3.lvcd_num_loadUnloadAC to 0 Set lvcF2Byte3.lvcd_enum_nlgPinStatus to 0 Set lvcd_vel_machinSpeedLim_kmh to 31 Set lvcd_pct_backplatePos to 49 Set lvcd_pct_clampingGatePos to 49 Set lvcd_pct_cradlePitch' to 49 Set lvcd_enum_loadingStep to 31 Set lvcF4Byte1.lvcd_enum_loadMod to 1 Set lvcF4Byte1.lvcd_enum_pitchCond to 1 Set lvcF4Byte1.lvcd_enum_wsCond to 1 Set lvcF4Byte1.lvcd_enum_pinStatusCond to 1 Set lvcd_p_clampGatePress_bar to 190 Set lvcF4Byte3.lvcd_enum_acSelectedAck to 1 Set lvcF4Byte3.lvcd_enum_damperChargeCond to 1 Set lvcF4Byte3.lvcd_enum_damperPositionCond to 1 Set lvcF4Byte3.lvcd_enum_clampingGatePressCond to 1 Set lvcF4Byte4.lvcd_enum_clampingGatePosCond to 1 Set lvcF4Byte4.lvcd_enum_opticalBarrierStat1 to 1 Set lvcF4Byte4.lvcd_enum_opticalBarrierStat2 to 1 Set lvcF4Byte4.lvcd_enum_opticalBarrierStat3 to 1 Set lvcF4Byte5.lvcd_enum_backplateCond to 1 Set lvcF4Byte5.lvcd_enum_laz1cond to 1 Set lvcF4Byte5.lvcd_enum_laz2cond to 1 Set lvcF4Byte5.lvcd_enum_rightGateCond to 1 Set lvcF4Byte6.lvcd_enum_leftGateCond to 1 Set lvcF4Byte6.lvcd_enum_barriers1and2cond to 1 Set lvcF4Byte6.lvcd_enum_barrier3cond to 1 Set lvcF4Byte6.lvcd_enum_pbStatusCond to 1 Set lvcF4Byte7.lvcd_num_swVerMinor to 8 Set lvcF4Byte7.lvcd_num_swVerMajor to 8 Set mmd_enum_ctrlModeToApply to 0 Set mmd_enum_systemMode to 0 Set LVC_F1 frame For LVC 1 to Disturbance not present Set LVC_F2 frame For LVC 1 to Disturbance is present Set LVC_F4 frame For LVC 1 to Disturbance not present Set LVC_F1 frame For LVC 2 to Disturbance not present Set LVC_F2 frame For LVC 2 to Disturbance not present Set LVC_F4 frame For LVC 2 to Disturbance not present | At the end of cycle 21 Verify lvcd_enum_lvc1FrameValid For LVC 1 is VALID Verify lvcd_enum_lvc2FrameValid For LVC 1 is VALID Verify lvcd_enum_lvc4FrameValid For LVC 1 is VALID Verify lvcd_enum_lvcControlModeValid For LVC 1 is VALID Verify lvcd_enum_lvc1FrameValid For LVC 2 is VALID Verify lvcd_enum_lvc2FrameValid For LVC 2 is VALID Verify lvcd_enum_lvc4FrameValid For LVC 2 is VALID Verify lvcd_enum_lvcControlModeValid For LVC 2 is VALID Verify LVC mode is Can 1 Verify lvcpd_enum_lvcValid is 1 Verify lvcpd_enum_parkBrakeLatch is 0 Verify lvcpd_enum_pinStatus is 0 Verify lvcpd_enum_hydBrkPedStat is 2 Verify lvcpd_enum_throtPedStatus is 2 Verify lvcpd_enum_brkPedalStatus is 2 Verify lvcpd_enum_fwdNeuRevPos is 2 Verify lvcpd_p_tugBrakePressure_bar is 50 Verify lvcpd_pct_throtPedPos is 0 Verify lvcpd_pct_brkPedalPos is 0 Verify lvcpd_enum_parkBrakeStatus is 0 Verify lvcpd_enum_eStop is 0 Verify lvcp_enum_wakeUpFctStatus is 0 Verify lvcpd_enum_loadJoystick is 0 Verify lvcpd_enum_turretLockStatus is 0 Verify lvcpd_enum_ignitionKeyStatus is 0 Verify lvcpd_enum_operatorStationPos is 0 Verify lvcpd_enum_gate1Pos is 0 Verify lvcpd_enum_gate2Pos is 0 Verify lvcpd_enum_parkBrkReq is 0 Verify lvcpd_enum_lvcOnOff is 0 Verify lvcpd_enum_acLoadedUnloaded is 0 Verify lvcpd_vel_machinSpeedLim_kmh is -62.5 Verify lvcpd_pct_backplatePos is 0 Verify lvcpd_pct_clampingGatePos is 0 Verify lvcpd_pct_cradlePitch is 0 Verify lvcpd_enum_loadingStep is 32 Verify lvcpd_enum_loadingMode is 2 Verify lvcpd_p_clampGatePress_bar is 200 Verify lvcpd_num_swVerMinor is 10 Verify lvcpd_num_swVerMajor is 10 Verify lvcpd_enum_acSelectionAck is 2 Verify lvcpd_enum_steeringModeRequired is 0 | Nominal |  | TXB-HLC-TC_4542 TXB-HLC-TC_925 TXB-HLC-TC_4543 TXB-HLC-TC_4544 TXB-HLC-TC_8173 TXB-HLC-TC_931 TXB-HLC-TC_8178 TXB-HLC-TC_4531 TXB-HLC-TC_4541 TXB-HLC-TC_4540 TXB-HLC-TC_934 TXB-HLC-TC_4545 TXB-HLC-TC_4546 TXB-HLC-TC_4532 TXB-HLC-TC_4539 TXB-HLC-TC_926 TXB-HLC-TC_939 TXB-HLC-TC_4547 TXB-HLC-TC_10135 TXB-HLC-TC_4552 TXB-HLC-TC_928 TXB-HLC-TC_4548 | High Level Test
TXB-HLC-TP_4631 | 4.1.2.32.0-3.7 |  |  | Procedure Step | 1 | At cycle 61 For 5 cycles Set LVC CAN to 1 Set lvcF1Byte0.lvcd_enum_hydrBrkPedStat to 2 Set lvcF1Byte0.lvcd_enum_throtPedalStat to 2 Set lvcF1Byte0.lvcd_enum_brkPedalStatus to 2 Set lvcF1Byte0.lvcd_enum_fwdNeuRevPos to 2 Set lvcd_p_brakePressure_bar to 50 Set lvcd_pct_throtPedPos to 50 Set lvcd_pct_brkPedalPos to 101 Set lvcd_tq_driveTrqDemand_nm to 0 Set lvcF1Byte6.lvcd_enum_parkBrk to 0 Set lvcF1Byte6.lvcd_num_driveEnable to 0 Set lvcF1Byte6.lvcd_enum_eStop to 0 Set lvcF1Byte6.lvcd_num_wakeUpFctStatus to 0 Set lvcF1Byte6.lvcd_enum_engineStartKeyR to 0 Set lvcF1Byte6.lvcd_enum_engineStartKeyL to 0 Set lvcF1Byte7.lvcd_num_counter to Auto generated Set lvcF1Byte7.lvcd_num_checksum to Auto generated Set lvcF2Byte0.lvcd_enum_lvcHlcModApplied to X Set lvcF2Byte0.lvcd_enum_steerModReq to X Set lvcF2Byte0.lvcd_num_dico1SwitchTest_Status to X Set lvcF2Byte0.lvcd_num_dico2SwitchTestStatus to X Set lvcF2Byte0.lvcd_flg_dicoOnline to X Set lvcF2Byte1.lvcd_enum_loadJoystick to X Set lvcF2Byte1.lvcd_enum_suspensionSetMode to X Set lvcF2Byte1.lvcd_enum_turretLockStatus to X Set lvcF2Byte1.lvcd_enum_ignitionKeyStatus to X Set lvcF2Byte2.lvcd_enum_operatStationPos to X Set lvcF2Byte2.lvcd_enum_gate1Pos to X Set lvcF2Byte2.lvcd_enum_gate2Pos to X Set lvcF2Byte2.lvcd_enum_batteryAvail to X Set lvcF2Byte2.lvcd_num_auxiliaryEnable to X Set lvcF2Byte3.lvcd_enum_parkBrkReq to X Set lvcF2Byte3.lvcd_num_lvcBit to X Set lvcF2Byte3.lvcd_num_lvcOnOff to X Set lvcF2Byte3.lvcd_num_loadUnloadAC to X Set lvcF2Byte3.lvcd_enum_nlgPinStatus to X Set lvcd_vel_machinSpeedLim_kmh to X Set lvcd_pct_backplatePos to X Set lvcd_pct_clampingGatePos to X Set lvcd_pct_cradlePitch' to X Set lvcd_enum_loadingStep to 32 Set lvcF4Byte1.lvcd_enum_loadMod to 2 Set lvcF4Byte1.lvcd_enum_pitchCond to 2 Set lvcF4Byte1.lvcd_enum_wsCond to 2 Set lvcF4Byte1.lvcd_enum_pinStatusCond to 2 Set lvcd_p_clampGatePress_bar to 200 Set lvcF4Byte3.lvcd_enum_acSelectedAck to 2 Set lvcF4Byte3.lvcd_enum_damperChargeCond to 2 Set lvcF4Byte3.lvcd_enum_damperPositionCond to 2 Set lvcF4Byte3.lvcd_enum_clampingGatePressCond to 2 Set lvcF4Byte4.lvcd_enum_clampingGatePosCond to 2 Set lvcF4Byte4.lvcd_enum_opticalBarrierStat1 to 2 Set lvcF4Byte4.lvcd_enum_opticalBarrierStat2 to 2 Set lvcF4Byte4.lvcd_enum_opticalBarrierStat3 to 2 Set lvcF4Byte5.lvcd_enum_backplateCond to 2 Set lvcF4Byte5.lvcd_enum_laz1cond to 2 Set lvcF4Byte5.lvcd_enum_laz2cond to 2 Set lvcF4Byte5.lvcd_enum_rightGateCond to 2 Set lvcF4Byte6.lvcd_enum_leftGateCond to 2 Set lvcF4Byte6.lvcd_enum_barriers1and2cond to 2 Set lvcF4Byte6.lvcd_enum_barrier3cond to 2 Set lvcF4Byte6.lvcd_enum_pbStatusCond to 2 Set lvcF4Byte7.lvcd_num_swVerMinor to 10 Set lvcF4Byte7.lvcd_num_swVerMajor to 10 Set LVC CAN to 2 Set lvcF1Byte0.lvcd_enum_hydrBrkPedStat to 1 Set lvcF1Byte0.lvcd_enum_throtPedalStat to 1 Set lvcF1Byte0.lvcd_enum_brkPedalStatus to 1 Set lvcF1Byte0.lvcd_enum_fwdNeuRevPos to 1 Set lvcd_p_brakePressure_bar to 49 Set lvcd_pct_throtPedPos to 49 Set lvcd_pct_brkPedalPos to 49 Set lvcd_tq_driveTrqDemand_nm to 89 Set lvcF1Byte6.lvcd_enum_parkBrk to 1 Set lvcF1Byte6.lvcd_num_driveEnable to 0 Set lvcF1Byte6.lvcd_enum_eStop to 1 Set lvcF1Byte6.lvcd_num_wakeUpFctStatus to 1 Set lvcF1Byte6.lvcd_enum_engineStartKeyR to 1 Set lvcF1Byte6.lvcd_enum_engineStartKeyL to 1 Set lvcF1Byte7.lvcd_num_counter to Auto generated Set lvcF1Byte7.lvcd_num_checksum to Auto generated Set lvcF2Byte0.lvcd_enum_lvcHlcModApplied to 0 Set lvcF2Byte0.lvcd_enum_steerModReq to 1 Set lvcF2Byte0.lvcd_num_dico1SwitchTest_Status to 0 Set lvcF2Byte0.lvcd_num_dico2SwitchTestStatus to 0 Set lvcF2Byte0.lvcd_flg_dicoOnline to 0 Set lvcF2Byte1.lvcd_enum_loadJoystick to 1 Set lvcF2Byte1.lvcd_enum_suspensionSetMode to 1 Set lvcF2Byte1.lvcd_enum_turretLockStatus to 1 Set lvcF2Byte1.lvcd_enum_ignitionKeyStatus to 1 Set lvcF2Byte2.lvcd_enum_operatStationPos to 1 Set lvcF2Byte2.lvcd_enum_gate1Pos to 1 Set lvcF2Byte2.lvcd_enum_gate2Pos to 1 Set lvcF2Byte2.lvcd_enum_batteryAvail to 0 Set lvcF2Byte2.lvcd_num_auxiliaryEnable to 0 Set lvcF2Byte3.lvcd_enum_parkBrkReq to 0 Set lvcF2Byte3.lvcd_num_lvcBit to 0 Set lvcF2Byte3.lvcd_num_lvcOnOff to 0 Set lvcF2Byte3.lvcd_num_loadUnloadAC to 0 Set lvcF2Byte3.lvcd_enum_nlgPinStatus to 0 Set lvcd_vel_machinSpeedLim_kmh to 31 Set lvcd_pct_backplatePos to 49 Set lvcd_pct_clampingGatePos to 49 Set lvcd_pct_cradlePitch' to 49 Set lvcd_enum_loadingStep to 31 Set lvcF4Byte1.lvcd_enum_loadMod to 1 Set lvcF4Byte1.lvcd_enum_pitchCond to 1 Set lvcF4Byte1.lvcd_enum_wsCond to 1 Set lvcF4Byte1.lvcd_enum_pinStatusCond to 1 Set lvcd_p_clampGatePress_bar to 190 Set lvcF4Byte3.lvcd_enum_acSelectedAck to 1 Set lvcF4Byte3.lvcd_enum_damperChargeCond to 1 Set lvcF4Byte3.lvcd_enum_damperPositionCond to 1 Set lvcF4Byte3.lvcd_enum_clampingGatePressCond to 1 Set lvcF4Byte4.lvcd_enum_clampingGatePosCond to 1 Set lvcF4Byte4.lvcd_enum_opticalBarrierStat1 to 1 Set lvcF4Byte4.lvcd_enum_opticalBarrierStat2 to 1 Set lvcF4Byte4.lvcd_enum_opticalBarrierStat3 to 1 Set lvcF4Byte5.lvcd_enum_backplateCond to 1 Set lvcF4Byte5.lvcd_enum_laz1cond to 1 Set lvcF4Byte5.lvcd_enum_laz2cond to 1 Set lvcF4Byte5.lvcd_enum_rightGateCond to 1 Set lvcF4Byte6.lvcd_enum_leftGateCond to 1 Set lvcF4Byte6.lvcd_enum_barriers1and2cond to 1 Set lvcF4Byte6.lvcd_enum_barrier3cond to 1 Set lvcF4Byte6.lvcd_enum_pbStatusCond to 1 Set lvcF4Byte7.lvcd_num_swVerMinor to 8 Set lvcF4Byte7.lvcd_num_swVerMajor to 8 Set mmd_enum_ctrlModeToApply to 0 Set mmd_enum_systemMode to 0 Set LVC_F1 frame For LVC 1 to Disturbance not present Set LVC_F2 frame For LVC 1 to Disturbance is present Set LVC_F4 frame For LVC 1 to Disturbance not present Set LVC_F1 frame For LVC 2 to Disturbance not present Set LVC_F2 frame For LVC 2 to Disturbance not present Set LVC_F4 frame For LVC 2 to Disturbance not present | At the end of cycle 61 Verify lvcd_enum_lvc1FrameValid For LVC 1 is VALID Verify lvcd_enum_lvc2FrameValid For LVC 1 is VALID Verify lvcd_enum_lvc4FrameValid For LVC 1 is VALID Verify lvcd_enum_lvcControlModeValid For LVC 1 is VALID Verify lvcd_enum_lvc1FrameValid For LVC 2 is VALID Verify lvcd_enum_lvc2FrameValid For LVC 2 is VALID Verify lvcd_enum_lvc4FrameValid For LVC 2 is VALID Verify lvcd_enum_lvcControlModeValid For LVC 2 is VALID Verify LVC mode is Can 1 Verify lvcpd_enum_lvcValid is 1 Verify lvcpd_enum_parkBrakeLatch is 0 Verify lvcpd_enum_pinStatus is 0 Verify lvcpd_enum_hydBrkPedStat is 2 Verify lvcpd_enum_throtPedStatus is 2 Verify lvcpd_enum_brkPedalStatus is 2 Verify lvcpd_enum_fwdNeuRevPos is 2 Verify lvcpd_p_tugBrakePressure_bar is 50 Verify lvcpd_pct_throtPedPos is 50 Verify lvcpd_pct_brkPedalPos is 0 Verify lvcpd_enum_parkBrakeStatus is 0 Verify lvcpd_enum_eStop is 0 Verify lvcp_enum_wakeUpFctStatus is 0 Verify lvcpd_enum_loadJoystick is 0 Verify lvcpd_enum_turretLockStatus is 0 Verify lvcpd_enum_ignitionKeyStatus is 0 Verify lvcpd_enum_operatorStationPos is 0 Verify lvcpd_enum_gate1Pos is 0 Verify lvcpd_enum_gate2Pos is 0 Verify lvcpd_enum_parkBrkReq is 0 Verify lvcpd_enum_lvcOnOff is 0 Verify lvcpd_enum_acLoadedUnloaded is 0 Verify lvcpd_vel_machinSpeedLim_kmh is -62.5 Verify lvcpd_pct_backplatePos is 0 Verify lvcpd_pct_clampingGatePos is 0 Verify lvcpd_pct_cradlePitch is 0 Verify lvcpd_enum_loadingStep is 32 Verify lvcpd_enum_loadingMode is 2 Verify lvcpd_p_clampGatePress_bar is 200 Verify lvcpd_num_swVerMinor is 10 Verify lvcpd_num_swVerMajor is 10 Verify lvcpd_enum_acSelectionAck is 2 Verify lvcpd_enum_steeringModeRequired is 0 | Nominal |  | TXB-HLC-TC_4542 TXB-HLC-TC_925 TXB-HLC-TC_4543 TXB-HLC-TC_4544 TXB-HLC-TC_8173 TXB-HLC-TC_931 TXB-HLC-TC_8178 TXB-HLC-TC_4531 TXB-HLC-TC_4541 TXB-HLC-TC_4540 TXB-HLC-TC_934 TXB-HLC-TC_4545 TXB-HLC-TC_4546 TXB-HLC-TC_4532 TXB-HLC-TC_4539 TXB-HLC-TC_926 TXB-HLC-TC_939 TXB-HLC-TC_4547 TXB-HLC-TC_10135 TXB-HLC-TC_4552 TXB-HLC-TC_928 TXB-HLC-TC_4548 | High Level Test
TXB-HLC-TP_4632 | 4.1.2.32.0-3.8 |  |  | Procedure Step | 1 | At cycle 66 For 5 cycles Set LVC CAN to 1 Set lvcF1Byte0.lvcd_enum_hydrBrkPedStat to 2 Set lvcF1Byte0.lvcd_enum_throtPedalStat to 2 Set lvcF1Byte0.lvcd_enum_brkPedalStatus to 2 Set lvcF1Byte0.lvcd_enum_fwdNeuRevPos to 2 Set lvcd_p_brakePressure_bar to 50 Set lvcd_pct_throtPedPos to 50 Set lvcd_pct_brkPedalPos to 50 Set lvcd_tq_driveTrqDemand_nm to 90 Set lvcF1Byte6.lvcd_enum_parkBrk to 2 Set lvcF1Byte6.lvcd_num_driveEnable to 1 Set lvcF1Byte6.lvcd_enum_eStop to 2 Set lvcF1Byte6.lvcd_num_wakeUpFctStatus to 1 Set lvcF1Byte6.lvcd_enum_engineStartKeyR to 1 Set lvcF1Byte6.lvcd_enum_engineStartKeyL to 1 Set lvcF1Byte7.lvcd_num_counter to Auto generated Set lvcF1Byte7.lvcd_num_checksum to Auto generated Set lvcF2Byte0.lvcd_enum_lvcHlcModApplied to X Set lvcF2Byte0.lvcd_enum_steerModReq to X Set lvcF2Byte0.lvcd_num_dico1SwitchTest_Status to X Set lvcF2Byte0.lvcd_num_dico2SwitchTestStatus to X Set lvcF2Byte0.lvcd_flg_dicoOnline to X Set lvcF2Byte1.lvcd_enum_loadJoystick to X Set lvcF2Byte1.lvcd_enum_suspensionSetMode to X Set lvcF2Byte1.lvcd_enum_turretLockStatus to X Set lvcF2Byte1.lvcd_enum_ignitionKeyStatus to X Set lvcF2Byte2.lvcd_enum_operatStationPos to X Set lvcF2Byte2.lvcd_enum_gate1Pos to X Set lvcF2Byte2.lvcd_enum_gate2Pos to X Set lvcF2Byte2.lvcd_enum_batteryAvail to X Set lvcF2Byte2.lvcd_num_auxiliaryEnable to X Set lvcF2Byte3.lvcd_enum_parkBrkReq to X Set lvcF2Byte3.lvcd_num_lvcBit to X Set lvcF2Byte3.lvcd_num_lvcOnOff to X Set lvcF2Byte3.lvcd_num_loadUnloadAC to X Set lvcF2Byte3.lvcd_enum_nlgPinStatus to X Set lvcd_vel_machinSpeedLim_kmh to X Set lvcd_pct_backplatePos to X Set lvcd_pct_clampingGatePos to X Set lvcd_pct_cradlePitch' to X Set lvcd_enum_loadingStep to 32 Set lvcF4Byte1.lvcd_enum_loadMod to 2 Set lvcF4Byte1.lvcd_enum_pitchCond to 2 Set lvcF4Byte1.lvcd_enum_wsCond to 2 Set lvcF4Byte1.lvcd_enum_pinStatusCond to 2 Set lvcd_p_clampGatePress_bar to 200 Set lvcF4Byte3.lvcd_enum_acSelectedAck to 2 Set lvcF4Byte3.lvcd_enum_damperChargeCond to 2 Set lvcF4Byte3.lvcd_enum_damperPositionCond to 2 Set lvcF4Byte3.lvcd_enum_clampingGatePressCond to 2 Set lvcF4Byte4.lvcd_enum_clampingGatePosCond to 2 Set lvcF4Byte4.lvcd_enum_opticalBarrierStat1 to 2 Set lvcF4Byte4.lvcd_enum_opticalBarrierStat2 to 2 Set lvcF4Byte4.lvcd_enum_opticalBarrierStat3 to 2 Set lvcF4Byte5.lvcd_enum_backplateCond to 2 Set lvcF4Byte5.lvcd_enum_laz1cond to 2 Set lvcF4Byte5.lvcd_enum_laz2cond to 2 Set lvcF4Byte5.lvcd_enum_rightGateCond to 2 Set lvcF4Byte6.lvcd_enum_leftGateCond to 2 Set lvcF4Byte6.lvcd_enum_barriers1and2cond to 2 Set lvcF4Byte6.lvcd_enum_barrier3cond to 2 Set lvcF4Byte6.lvcd_enum_pbStatusCond to 2 Set lvcF4Byte7.lvcd_num_swVerMinor to 10 Set lvcF4Byte7.lvcd_num_swVerMajor to 10 Set LVC CAN to 2 Set lvcF1Byte0.lvcd_enum_hydrBrkPedStat to 1 Set lvcF1Byte0.lvcd_enum_throtPedalStat to 1 Set lvcF1Byte0.lvcd_enum_brkPedalStatus to 1 Set lvcF1Byte0.lvcd_enum_fwdNeuRevPos to 1 Set lvcd_p_brakePressure_bar to 49 Set lvcd_pct_throtPedPos to 49 Set lvcd_pct_brkPedalPos to 49 Set lvcd_tq_driveTrqDemand_nm to 89 Set lvcF1Byte6.lvcd_enum_parkBrk to 1 Set lvcF1Byte6.lvcd_num_driveEnable to 0 Set lvcF1Byte6.lvcd_enum_eStop to 1 Set lvcF1Byte6.lvcd_num_wakeUpFctStatus to 1 Set lvcF1Byte6.lvcd_enum_engineStartKeyR to 1 Set lvcF1Byte6.lvcd_enum_engineStartKeyL to 1 Set lvcF1Byte7.lvcd_num_counter to Auto generated Set lvcF1Byte7.lvcd_num_checksum to Auto generated Set lvcF2Byte0.lvcd_enum_lvcHlcModApplied to 0 Set lvcF2Byte0.lvcd_enum_steerModReq to 1 Set lvcF2Byte0.lvcd_num_dico1SwitchTest_Status to 0 Set lvcF2Byte0.lvcd_num_dico2SwitchTestStatus to 0 Set lvcF2Byte0.lvcd_flg_dicoOnline to 0 Set lvcF2Byte1.lvcd_enum_loadJoystick to 1 Set lvcF2Byte1.lvcd_enum_suspensionSetMode to 1 Set lvcF2Byte1.lvcd_enum_turretLockStatus to 1 Set lvcF2Byte1.lvcd_enum_ignitionKeyStatus to 1 Set lvcF2Byte2.lvcd_enum_operatStationPos to 1 Set lvcF2Byte2.lvcd_enum_gate1Pos to 1 Set lvcF2Byte2.lvcd_enum_gate2Pos to 1 Set lvcF2Byte2.lvcd_enum_batteryAvail to 0 Set lvcF2Byte2.lvcd_num_auxiliaryEnable to 0 Set lvcF2Byte3.lvcd_enum_parkBrkReq to 0 Set lvcF2Byte3.lvcd_num_lvcBit to 0 Set lvcF2Byte3.lvcd_num_lvcOnOff to 0 Set lvcF2Byte3.lvcd_num_loadUnloadAC to 0 Set lvcF2Byte3.lvcd_enum_nlgPinStatus to 0 Set lvcd_vel_machinSpeedLim_kmh to 31 Set lvcd_pct_backplatePos to 49 Set lvcd_pct_clampingGatePos to 49 Set lvcd_pct_cradlePitch' to 49 Set lvcd_enum_loadingStep to 31 Set lvcF4Byte1.lvcd_enum_loadMod to 1 Set lvcF4Byte1.lvcd_enum_pitchCond to 1 Set lvcF4Byte1.lvcd_enum_wsCond to 1 Set lvcF4Byte1.lvcd_enum_pinStatusCond to 1 Set lvcd_p_clampGatePress_bar to 190 Set lvcF4Byte3.lvcd_enum_acSelectedAck to 1 Set lvcF4Byte3.lvcd_enum_damperChargeCond to 1 Set lvcF4Byte3.lvcd_enum_damperPositionCond to 1 Set lvcF4Byte3.lvcd_enum_clampingGatePressCond to 1 Set lvcF4Byte4.lvcd_enum_clampingGatePosCond to 1 Set lvcF4Byte4.lvcd_enum_opticalBarrierStat1 to 1 Set lvcF4Byte4.lvcd_enum_opticalBarrierStat2 to 1 Set lvcF4Byte4.lvcd_enum_opticalBarrierStat3 to 1 Set lvcF4Byte5.lvcd_enum_backplateCond to 1 Set lvcF4Byte5.lvcd_enum_laz1cond to 1 Set lvcF4Byte5.lvcd_enum_laz2cond to 1 Set lvcF4Byte5.lvcd_enum_rightGateCond to 1 Set lvcF4Byte6.lvcd_enum_leftGateCond to 1 Set lvcF4Byte6.lvcd_enum_barriers1and2cond to 1 Set lvcF4Byte6.lvcd_enum_barrier3cond to 1 Set lvcF4Byte6.lvcd_enum_pbStatusCond to 1 Set lvcF4Byte7.lvcd_num_swVerMinor to 8 Set lvcF4Byte7.lvcd_num_swVerMajor to 8 Set mmd_enum_ctrlModeToApply to 0 Set mmd_enum_systemMode to 0 Set LVC_F1 frame For LVC 1 to Disturbance not present Set LVC_F2 frame For LVC 1 to Disturbance is present Set LVC_F4 frame For LVC 1 to Disturbance not present Set LVC_F1 frame For LVC 2 to Disturbance not present Set LVC_F2 frame For LVC 2 to Disturbance not present Set LVC_F4 frame For LVC 2 to Disturbance not present | At the end of cycle 66 Verify lvcd_enum_lvc1FrameValid For LVC 1 is VALID Verify lvcd_enum_lvc2FrameValid For LVC 1 is INVALID Verify lvcd_enum_lvc4FrameValid For LVC 1 is VALID Verify lvcd_enum_lvcControlModeValid For LVC 1 is VALID Verify lvcd_enum_lvc1FrameValid For LVC 2 is VALID Verify lvcd_enum_lvc2FrameValid For LVC 2 is VALID Verify lvcd_enum_lvc4FrameValid For LVC 2 is VALID Verify lvcd_enum_lvcControlModeValid For LVC 2 is VALID Verify LVC mode is Can 1 Verify lvcpd_enum_lvcValid is 0 Verify lvcpd_enum_parkBrakeLatch is 0 Verify lvcpd_enum_pinStatus is 0 Verify lvcpd_enum_hydBrkPedStat is 2 Verify lvcpd_enum_throtPedStatus is 2 Verify lvcpd_enum_brkPedalStatus is 2 Verify lvcpd_enum_fwdNeuRevPos is 3 Verify lvcpd_p_tugBrakePressure_bar is 0 Verify lvcpd_pct_throtPedPos is 0 Verify lvcpd_pct_brkPedalPos is 0 Verify lvcpd_enum_parkBrakeStatus is 0 Verify lvcpd_enum_eStop is 2 Verify lvcp_enum_wakeUpFctStatus is 0 Verify lvcpd_enum_loadJoystick is 2 Verify lvcpd_enum_turretLockStatus is 3 Verify lvcpd_enum_ignitionKeyStatus is 3 Verify lvcpd_enum_operatorStationPos is 3 Verify lvcpd_enum_gate1Pos is 3 Verify lvcpd_enum_gate2Pos is 3 Verify lvcpd_enum_parkBrkReq is 3 Verify lvcpd_enum_lvcOnOff is 0 Verify lvcpd_enum_acLoadedUnloaded is 0 Verify lvcpd_vel_machinSpeedLim_kmh is -62.5 Verify lvcpd_pct_backplatePos is 0 Verify lvcpd_pct_clampingGatePos is 0 Verify lvcpd_pct_cradlePitch is 0 Verify lvcpd_enum_loadingStep is 32 Verify lvcpd_enum_loadingMode is 2 Verify lvcpd_p_clampGatePress_bar is 200 Verify lvcpd_num_swVerMinor is 10 Verify lvcpd_num_swVerMajor is 10 Verify lvcpd_enum_acSelectionAck is 2 Verify lvcpd_enum_steeringModeRequired is 0 | Nominal |  | TXB-HLC-TC_4542 TXB-HLC-TC_925 TXB-HLC-TC_4543 TXB-HLC-TC_4544 TXB-HLC-TC_8173 TXB-HLC-TC_931 TXB-HLC-TC_8178 TXB-HLC-TC_4531 TXB-HLC-TC_4541 TXB-HLC-TC_4540 TXB-HLC-TC_934 TXB-HLC-TC_4545 TXB-HLC-TC_4546 TXB-HLC-TC_4532 TXB-HLC-TC_4539 TXB-HLC-TC_926 TXB-HLC-TC_939 TXB-HLC-TC_4547 TXB-HLC-TC_10135 TXB-HLC-TC_4552 TXB-HLC-TC_928 TXB-HLC-TC_4548 | High Level Test
TXB-HLC-TP_4633 | 4.1.2.32.0-3.9 |  |  | Procedure Step | 1 | At cycle 71 For 5 cycles Set LVC CAN to 1 Set lvcF1Byte0.lvcd_enum_hydrBrkPedStat to 2 Set lvcF1Byte0.lvcd_enum_throtPedalStat to 2 Set lvcF1Byte0.lvcd_enum_brkPedalStatus to 2 Set lvcF1Byte0.lvcd_enum_fwdNeuRevPos to 2 Set lvcd_p_brakePressure_bar to 50 Set lvcd_pct_throtPedPos to 50 Set lvcd_pct_brkPedalPos to 50 Set lvcd_tq_driveTrqDemand_nm to 90 Set lvcF1Byte6.lvcd_enum_parkBrk to 2 Set lvcF1Byte6.lvcd_num_driveEnable to 1 Set lvcF1Byte6.lvcd_enum_eStop to 2 Set lvcF1Byte6.lvcd_num_wakeUpFctStatus to 1 Set lvcF1Byte6.lvcd_enum_engineStartKeyR to 1 Set lvcF1Byte6.lvcd_enum_engineStartKeyL to 1 Set lvcF1Byte7.lvcd_num_counter to Auto generated Set lvcF1Byte7.lvcd_num_checksum to Auto generated Set lvcF2Byte0.lvcd_enum_lvcHlcModApplied to X Set lvcF2Byte0.lvcd_enum_steerModReq to X Set lvcF2Byte0.lvcd_num_dico1SwitchTest_Status to X Set lvcF2Byte0.lvcd_num_dico2SwitchTestStatus to X Set lvcF2Byte0.lvcd_flg_dicoOnline to X Set lvcF2Byte1.lvcd_enum_loadJoystick to X Set lvcF2Byte1.lvcd_enum_suspensionSetMode to X Set lvcF2Byte1.lvcd_enum_turretLockStatus to X Set lvcF2Byte1.lvcd_enum_ignitionKeyStatus to X Set lvcF2Byte2.lvcd_enum_operatStationPos to X Set lvcF2Byte2.lvcd_enum_gate1Pos to X Set lvcF2Byte2.lvcd_enum_gate2Pos to X Set lvcF2Byte2.lvcd_enum_batteryAvail to X Set lvcF2Byte2.lvcd_num_auxiliaryEnable to X Set lvcF2Byte3.lvcd_enum_parkBrkReq to X Set lvcF2Byte3.lvcd_num_lvcBit to X Set lvcF2Byte3.lvcd_num_lvcOnOff to X Set lvcF2Byte3.lvcd_num_loadUnloadAC to X Set lvcF2Byte3.lvcd_enum_nlgPinStatus to X Set lvcd_vel_machinSpeedLim_kmh to X Set lvcd_pct_backplatePos to X Set lvcd_pct_clampingGatePos to X Set lvcd_pct_cradlePitch' to X Set lvcd_enum_loadingStep to 32 Set lvcF4Byte1.lvcd_enum_loadMod to 2 Set lvcF4Byte1.lvcd_enum_pitchCond to 2 Set lvcF4Byte1.lvcd_enum_wsCond to 2 Set lvcF4Byte1.lvcd_enum_pinStatusCond to 2 Set lvcd_p_clampGatePress_bar to 200 Set lvcF4Byte3.lvcd_enum_acSelectedAck to 2 Set lvcF4Byte3.lvcd_enum_damperChargeCond to 2 Set lvcF4Byte3.lvcd_enum_damperPositionCond to 2 Set lvcF4Byte3.lvcd_enum_clampingGatePressCond to 2 Set lvcF4Byte4.lvcd_enum_clampingGatePosCond to 2 Set lvcF4Byte4.lvcd_enum_opticalBarrierStat1 to 2 Set lvcF4Byte4.lvcd_enum_opticalBarrierStat2 to 2 Set lvcF4Byte4.lvcd_enum_opticalBarrierStat3 to 2 Set lvcF4Byte5.lvcd_enum_backplateCond to 2 Set lvcF4Byte5.lvcd_enum_laz1cond to 2 Set lvcF4Byte5.lvcd_enum_laz2cond to 2 Set lvcF4Byte5.lvcd_enum_rightGateCond to 2 Set lvcF4Byte6.lvcd_enum_leftGateCond to 2 Set lvcF4Byte6.lvcd_enum_barriers1and2cond to 2 Set lvcF4Byte6.lvcd_enum_barrier3cond to 2 Set lvcF4Byte6.lvcd_enum_pbStatusCond to 2 Set lvcF4Byte7.lvcd_num_swVerMinor to 10 Set lvcF4Byte7.lvcd_num_swVerMajor to 10 Set LVC CAN to 2 Set lvcF1Byte0.lvcd_enum_hydrBrkPedStat to 1 Set lvcF1Byte0.lvcd_enum_throtPedalStat to 1 Set lvcF1Byte0.lvcd_enum_brkPedalStatus to 1 Set lvcF1Byte0.lvcd_enum_fwdNeuRevPos to 1 Set lvcd_p_brakePressure_bar to 49 Set lvcd_pct_throtPedPos to 49 Set lvcd_pct_brkPedalPos to 49 Set lvcd_tq_driveTrqDemand_nm to 89 Set lvcF1Byte6.lvcd_enum_parkBrk to 1 Set lvcF1Byte6.lvcd_num_driveEnable to 0 Set lvcF1Byte6.lvcd_enum_eStop to 1 Set lvcF1Byte6.lvcd_num_wakeUpFctStatus to 1 Set lvcF1Byte6.lvcd_enum_engineStartKeyR to 1 Set lvcF1Byte6.lvcd_enum_engineStartKeyL to 1 Set lvcF1Byte7.lvcd_num_counter to Auto generated Set lvcF1Byte7.lvcd_num_checksum to Auto generated Set lvcF2Byte0.lvcd_enum_lvcHlcModApplied to 0 Set lvcF2Byte0.lvcd_enum_steerModReq to 1 Set lvcF2Byte0.lvcd_num_dico1SwitchTest_Status to 0 Set lvcF2Byte0.lvcd_num_dico2SwitchTestStatus to 0 Set lvcF2Byte0.lvcd_flg_dicoOnline to 0 Set lvcF2Byte1.lvcd_enum_loadJoystick to 1 Set lvcF2Byte1.lvcd_enum_suspensionSetMode to 1 Set lvcF2Byte1.lvcd_enum_turretLockStatus to 1 Set lvcF2Byte1.lvcd_enum_ignitionKeyStatus to 1 Set lvcF2Byte2.lvcd_enum_operatStationPos to 1 Set lvcF2Byte2.lvcd_enum_gate1Pos to 1 Set lvcF2Byte2.lvcd_enum_gate2Pos to 1 Set lvcF2Byte2.lvcd_enum_batteryAvail to 0 Set lvcF2Byte2.lvcd_num_auxiliaryEnable to 0 Set lvcF2Byte3.lvcd_enum_parkBrkReq to 0 Set lvcF2Byte3.lvcd_num_lvcBit to 0 Set lvcF2Byte3.lvcd_num_lvcOnOff to 0 Set lvcF2Byte3.lvcd_num_loadUnloadAC to 0 Set lvcF2Byte3.lvcd_enum_nlgPinStatus to 0 Set lvcd_vel_machinSpeedLim_kmh to 31 Set lvcd_pct_backplatePos to 49 Set lvcd_pct_clampingGatePos to 49 Set lvcd_pct_cradlePitch' to 49 Set lvcd_enum_loadingStep to 31 Set lvcF4Byte1.lvcd_enum_loadMod to 1 Set lvcF4Byte1.lvcd_enum_pitchCond to 1 Set lvcF4Byte1.lvcd_enum_wsCond to 1 Set lvcF4Byte1.lvcd_enum_pinStatusCond to 1 Set lvcd_p_clampGatePress_bar to 190 Set lvcF4Byte3.lvcd_enum_acSelectedAck to 1 Set lvcF4Byte3.lvcd_enum_damperChargeCond to 1 Set lvcF4Byte3.lvcd_enum_damperPositionCond to 1 Set lvcF4Byte3.lvcd_enum_clampingGatePressCond to 1 Set lvcF4Byte4.lvcd_enum_clampingGatePosCond to 1 Set lvcF4Byte4.lvcd_enum_opticalBarrierStat1 to 1 Set lvcF4Byte4.lvcd_enum_opticalBarrierStat2 to 1 Set lvcF4Byte4.lvcd_enum_opticalBarrierStat3 to 1 Set lvcF4Byte5.lvcd_enum_backplateCond to 1 Set lvcF4Byte5.lvcd_enum_laz1cond to 1 Set lvcF4Byte5.lvcd_enum_laz2cond to 1 Set lvcF4Byte5.lvcd_enum_rightGateCond to 1 Set lvcF4Byte6.lvcd_enum_leftGateCond to 1 Set lvcF4Byte6.lvcd_enum_barriers1and2cond to 1 Set lvcF4Byte6.lvcd_enum_barrier3cond to 1 Set lvcF4Byte6.lvcd_enum_pbStatusCond to 1 Set lvcF4Byte7.lvcd_num_swVerMinor to 8 Set lvcF4Byte7.lvcd_num_swVerMajor to 8 Set mmd_enum_ctrlModeToApply to 0 Set mmd_enum_systemMode to 0 Set LVC_F1 frame For LVC 1 to Disturbance not present Set LVC_F2 frame For LVC 1 to Disturbance is present Set LVC_F4 frame For LVC 1 to Disturbance not present Set LVC_F1 frame For LVC 2 to Disturbance not present Set LVC_F2 frame For LVC 2 to Disturbance not present Set LVC_F4 frame For LVC 2 to Disturbance not present | At the end of cycle 71 Verify lvcd_enum_lvc1FrameValid For LVC 1 is VALID Verify lvcd_enum_lvc2FrameValid For LVC 1 is INVALID Verify lvcd_enum_lvc4FrameValid For LVC 1 is VALID Verify lvcd_enum_lvcControlModeValid For LVC 1 is VALID Verify lvcd_enum_lvc1FrameValid For LVC 2 is VALID Verify lvcd_enum_lvc2FrameValid For LVC 2 is VALID Verify lvcd_enum_lvc4FrameValid For LVC 2 is VALID Verify lvcd_enum_lvcControlModeValid For LVC 2 is VALID Verify LVC mode is Can 1 Verify lvcpd_enum_lvcValid is 0 Verify lvcpd_enum_parkBrakeLatch is 0 Verify lvcpd_enum_pinStatus is 0 Verify lvcpd_enum_hydBrkPedStat is 2 Verify lvcpd_enum_throtPedStatus is 2 Verify lvcpd_enum_brkPedalStatus is 2 Verify lvcpd_enum_fwdNeuRevPos is 3 Verify lvcpd_p_tugBrakePressure_bar is 0 Verify lvcpd_pct_throtPedPos is 0 Verify lvcpd_pct_brkPedalPos is 0 Verify lvcpd_enum_parkBrakeStatus is 0 Verify lvcpd_enum_eStop is 2 Verify lvcp_enum_wakeUpFctStatus is 0 Verify lvcpd_enum_loadJoystick is 2 Verify lvcpd_enum_turretLockStatus is 3 Verify lvcpd_enum_ignitionKeyStatus is 3 Verify lvcpd_enum_operatorStationPos is 3 Verify lvcpd_enum_gate1Pos is 3 Verify lvcpd_enum_gate2Pos is 3 Verify lvcpd_enum_parkBrkReq is 3 Verify lvcpd_enum_lvcOnOff is 0 Verify lvcpd_enum_acLoadedUnloaded is 0 Verify lvcpd_vel_machinSpeedLim_kmh is -62.5 Verify lvcpd_pct_backplatePos is 0 Verify lvcpd_pct_clampingGatePos is 0 Verify lvcpd_pct_cradlePitch is 0 Verify lvcpd_enum_loadingStep is 32 Verify lvcpd_enum_loadingMode is 2 Verify lvcpd_p_clampGatePress_bar is 200 Verify lvcpd_num_swVerMinor is 10 Verify lvcpd_num_swVerMajor is 10 Verify lvcpd_enum_acSelectionAck is 2 Verify lvcpd_enum_steeringModeRequired is 0 | Nominal |  | TXB-HLC-TC_4542 TXB-HLC-TC_925 TXB-HLC-TC_4543 TXB-HLC-TC_4544 TXB-HLC-TC_8173 TXB-HLC-TC_931 TXB-HLC-TC_8178 TXB-HLC-TC_4531 TXB-HLC-TC_4541 TXB-HLC-TC_4540 TXB-HLC-TC_934 TXB-HLC-TC_4545 TXB-HLC-TC_4546 TXB-HLC-TC_4532 TXB-HLC-TC_4539 TXB-HLC-TC_926 TXB-HLC-TC_939 TXB-HLC-TC_4547 TXB-HLC-TC_10135 TXB-HLC-TC_4552 TXB-HLC-TC_928 TXB-HLC-TC_4548 | High Level Test
TXB-HLC-TP_4634 | 4.1.2.32.0-3.10 |  |  | Procedure Step | 1 | At cycle 76 For 40 cycles Set LVC CAN to 1 Set lvcF1Byte0.lvcd_enum_hydrBrkPedStat to 2 Set lvcF1Byte0.lvcd_enum_throtPedalStat to 2 Set lvcF1Byte0.lvcd_enum_brkPedalStatus to 2 Set lvcF1Byte0.lvcd_enum_fwdNeuRevPos to 2 Set lvcd_p_brakePressure_bar to 50 Set lvcd_pct_throtPedPos to 50 Set lvcd_pct_brkPedalPos to 50 Set lvcd_tq_driveTrqDemand_nm to 90 Set lvcF1Byte6.lvcd_enum_parkBrk to 2 Set lvcF1Byte6.lvcd_num_driveEnable to 1 Set lvcF1Byte6.lvcd_enum_eStop to 2 Set lvcF1Byte6.lvcd_num_wakeUpFctStatus to 1 Set lvcF1Byte6.lvcd_enum_engineStartKeyR to 1 Set lvcF1Byte6.lvcd_enum_engineStartKeyL to 1 Set lvcF1Byte7.lvcd_num_counter to Auto generated Set lvcF1Byte7.lvcd_num_checksum to Auto generated Set lvcF2Byte0.lvcd_enum_lvcHlcModApplied to 0 Set lvcF2Byte0.lvcd_enum_steerModReq to 2 Set lvcF2Byte0.lvcd_num_dico1SwitchTest_Status to 1 Set lvcF2Byte0.lvcd_num_dico2SwitchTestStatus to 1 Set lvcF2Byte0.lvcd_flg_dicoOnline to 1 Set lvcF2Byte1.lvcd_enum_loadJoystick to 2 Set lvcF2Byte1.lvcd_enum_suspensionSetMode to 2 Set lvcF2Byte1.lvcd_enum_turretLockStatus to 2 Set lvcF2Byte1.lvcd_enum_ignitionKeyStatus to 2 Set lvcF2Byte2.lvcd_enum_operatStationPos to 2 Set lvcF2Byte2.lvcd_enum_gate1Pos to 2 Set lvcF2Byte2.lvcd_enum_gate2Pos to 2 Set lvcF2Byte2.lvcd_enum_batteryAvail to 1 Set lvcF2Byte2.lvcd_num_auxiliaryEnable to 1 Set lvcF2Byte3.lvcd_enum_parkBrkReq to 1 Set lvcF2Byte3.lvcd_num_lvcBit to 1 Set lvcF2Byte3.lvcd_num_lvcOnOff to 1 Set lvcF2Byte3.lvcd_num_loadUnloadAC to 1 Set lvcF2Byte3.lvcd_enum_nlgPinStatus to 1 Set lvcd_vel_machinSpeedLim_kmh to 32 Set lvcd_pct_backplatePos to 50 Set lvcd_pct_clampingGatePos to 50 Set lvcd_pct_cradlePitch' to 50 Set lvcd_enum_loadingStep to 32 Set lvcF4Byte1.lvcd_enum_loadMod to 2 Set lvcF4Byte1.lvcd_enum_pitchCond to 2 Set lvcF4Byte1.lvcd_enum_wsCond to 2 Set lvcF4Byte1.lvcd_enum_pinStatusCond to 2 Set lvcd_p_clampGatePress_bar to 200 Set lvcF4Byte3.lvcd_enum_acSelectedAck to 2 Set lvcF4Byte3.lvcd_enum_damperChargeCond to 2 Set lvcF4Byte3.lvcd_enum_damperPositionCond to 2 Set lvcF4Byte3.lvcd_enum_clampingGatePressCond to 2 Set lvcF4Byte4.lvcd_enum_clampingGatePosCond to 2 Set lvcF4Byte4.lvcd_enum_opticalBarrierStat1 to 2 Set lvcF4Byte4.lvcd_enum_opticalBarrierStat2 to 2 Set lvcF4Byte4.lvcd_enum_opticalBarrierStat3 to 2 Set lvcF4Byte5.lvcd_enum_backplateCond to 2 Set lvcF4Byte5.lvcd_enum_laz1cond to 2 Set lvcF4Byte5.lvcd_enum_laz2cond to 2 Set lvcF4Byte5.lvcd_enum_rightGateCond to 2 Set lvcF4Byte6.lvcd_enum_leftGateCond to 2 Set lvcF4Byte6.lvcd_enum_barriers1and2cond to 2 Set lvcF4Byte6.lvcd_enum_barrier3cond to 2 Set lvcF4Byte6.lvcd_enum_pbStatusCond to 2 Set lvcF4Byte7.lvcd_num_swVerMinor to 10 Set lvcF4Byte7.lvcd_num_swVerMajor to 10 Set LVC CAN to 2 Set lvcF1Byte0.lvcd_enum_hydrBrkPedStat to 1 Set lvcF1Byte0.lvcd_enum_throtPedalStat to 1 Set lvcF1Byte0.lvcd_enum_brkPedalStatus to 1 Set lvcF1Byte0.lvcd_enum_fwdNeuRevPos to 1 Set lvcd_p_brakePressure_bar to 49 Set lvcd_pct_throtPedPos to 49 Set lvcd_pct_brkPedalPos to 49 Set lvcd_tq_driveTrqDemand_nm to 89 Set lvcF1Byte6.lvcd_enum_parkBrk to 1 Set lvcF1Byte6.lvcd_num_driveEnable to 0 Set lvcF1Byte6.lvcd_enum_eStop to 1 Set lvcF1Byte6.lvcd_num_wakeUpFctStatus to 1 Set lvcF1Byte6.lvcd_enum_engineStartKeyR to 1 Set lvcF1Byte6.lvcd_enum_engineStartKeyL to 1 Set lvcF1Byte7.lvcd_num_counter to Auto generated Set lvcF1Byte7.lvcd_num_checksum to Auto generated Set lvcF2Byte0.lvcd_enum_lvcHlcModApplied to 0 Set lvcF2Byte0.lvcd_enum_steerModReq to 1 Set lvcF2Byte0.lvcd_num_dico1SwitchTest_Status to 0 Set lvcF2Byte0.lvcd_num_dico2SwitchTestStatus to 0 Set lvcF2Byte0.lvcd_flg_dicoOnline to 0 Set lvcF2Byte1.lvcd_enum_loadJoystick to 1 Set lvcF2Byte1.lvcd_enum_suspensionSetMode to 1 Set lvcF2Byte1.lvcd_enum_turretLockStatus to 1 Set lvcF2Byte1.lvcd_enum_ignitionKeyStatus to 1 Set lvcF2Byte2.lvcd_enum_operatStationPos to 1 Set lvcF2Byte2.lvcd_enum_gate1Pos to 1 Set lvcF2Byte2.lvcd_enum_gate2Pos to 1 Set lvcF2Byte2.lvcd_enum_batteryAvail to 0 Set lvcF2Byte2.lvcd_num_auxiliaryEnable to 0 Set lvcF2Byte3.lvcd_enum_parkBrkReq to 0 Set lvcF2Byte3.lvcd_num_lvcBit to 0 Set lvcF2Byte3.lvcd_num_lvcOnOff to 0 Set lvcF2Byte3.lvcd_num_loadUnloadAC to 0 Set lvcF2Byte3.lvcd_enum_nlgPinStatus to 0 Set lvcd_vel_machinSpeedLim_kmh to 31 Set lvcd_pct_backplatePos to 49 Set lvcd_pct_clampingGatePos to 49 Set lvcd_pct_cradlePitch' to 49 Set lvcd_enum_loadingStep to 31 Set lvcF4Byte1.lvcd_enum_loadMod to 1 Set lvcF4Byte1.lvcd_enum_pitchCond to 1 Set lvcF4Byte1.lvcd_enum_wsCond to 1 Set lvcF4Byte1.lvcd_enum_pinStatusCond to 1 Set lvcd_p_clampGatePress_bar to 190 Set lvcF4Byte3.lvcd_enum_acSelectedAck to 1 Set lvcF4Byte3.lvcd_enum_damperChargeCond to 1 Set lvcF4Byte3.lvcd_enum_damperPositionCond to 1 Set lvcF4Byte3.lvcd_enum_clampingGatePressCond to 1 Set lvcF4Byte4.lvcd_enum_clampingGatePosCond to 1 Set lvcF4Byte4.lvcd_enum_opticalBarrierStat1 to 1 Set lvcF4Byte4.lvcd_enum_opticalBarrierStat2 to 1 Set lvcF4Byte4.lvcd_enum_opticalBarrierStat3 to 1 Set lvcF4Byte5.lvcd_enum_backplateCond to 1 Set lvcF4Byte5.lvcd_enum_laz1cond to 1 Set lvcF4Byte5.lvcd_enum_laz2cond to 1 Set lvcF4Byte5.lvcd_enum_rightGateCond to 1 Set lvcF4Byte6.lvcd_enum_leftGateCond to 1 Set lvcF4Byte6.lvcd_enum_barriers1and2cond to 1 Set lvcF4Byte6.lvcd_enum_barrier3cond to 1 Set lvcF4Byte6.lvcd_enum_pbStatusCond to 1 Set lvcF4Byte7.lvcd_num_swVerMinor to 8 Set lvcF4Byte7.lvcd_num_swVerMajor to 8 Set mmd_enum_ctrlModeToApply to 0 Set mmd_enum_systemMode to 0 Set LVC_F1 frame For LVC 1 to Disturbance not present Set LVC_F2 frame For LVC 1 to Disturbance not present Set LVC_F4 frame For LVC 1 to Disturbance not present Set LVC_F1 frame For LVC 2 to Disturbance not present Set LVC_F2 frame For LVC 2 to Disturbance not present Set LVC_F4 frame For LVC 2 to Disturbance not present | At the end of cycle 76 Verify lvcd_enum_lvc1FrameValid For LVC 1 is VALID Verify lvcd_enum_lvc2FrameValid For LVC 1 is INVALID Verify lvcd_enum_lvc4FrameValid For LVC 1 is VALID Verify lvcd_enum_lvcControlModeValid For LVC 1 is VALID Verify lvcd_enum_lvc1FrameValid For LVC 2 is VALID Verify lvcd_enum_lvc2FrameValid For LVC 2 is VALID Verify lvcd_enum_lvc4FrameValid For LVC 2 is VALID Verify lvcd_enum_lvcControlModeValid For LVC 2 is VALID Verify LVC mode is Can 1 Verify lvcpd_enum_lvcValid is 0 Verify lvcpd_enum_parkBrakeLatch is 0 Verify lvcpd_enum_pinStatus is 0 Verify lvcpd_enum_hydBrkPedStat is 2 Verify lvcpd_enum_throtPedStatus is 2 Verify lvcpd_enum_brkPedalStatus is 2 Verify lvcpd_enum_fwdNeuRevPos is 3 Verify lvcpd_p_tugBrakePressure_bar is 0 Verify lvcpd_pct_throtPedPos is 0 Verify lvcpd_pct_brkPedalPos is 0 Verify lvcpd_enum_parkBrakeStatus is 0 Verify lvcpd_enum_eStop is 2 Verify lvcp_enum_wakeUpFctStatus is 0 Verify lvcpd_enum_loadJoystick is 2 Verify lvcpd_enum_turretLockStatus is 3 Verify lvcpd_enum_ignitionKeyStatus is 3 Verify lvcpd_enum_operatorStationPos is 3 Verify lvcpd_enum_gate1Pos is 3 Verify lvcpd_enum_gate2Pos is 3 Verify lvcpd_enum_parkBrkReq is 3 Verify lvcpd_enum_lvcOnOff is 0 Verify lvcpd_enum_acLoadedUnloaded is 0 Verify lvcpd_vel_machinSpeedLim_kmh is -62.5 Verify lvcpd_pct_backplatePos is 0 Verify lvcpd_pct_clampingGatePos is 0 Verify lvcpd_pct_cradlePitch is 0 Verify lvcpd_enum_loadingStep is 32 Verify lvcpd_enum_loadingMode is 2 Verify lvcpd_p_clampGatePress_bar is 200 Verify lvcpd_num_swVerMinor is 10 Verify lvcpd_num_swVerMajor is 10 Verify lvcpd_enum_acSelectionAck is 2 Verify lvcpd_enum_steeringModeRequired is 0 | Nominal |  | TXB-HLC-TC_4542 TXB-HLC-TC_925 TXB-HLC-TC_4543 TXB-HLC-TC_4544 TXB-HLC-TC_8173 TXB-HLC-TC_931 TXB-HLC-TC_8178 TXB-HLC-TC_4531 TXB-HLC-TC_4541 TXB-HLC-TC_4540 TXB-HLC-TC_934 TXB-HLC-TC_4545 TXB-HLC-TC_4546 TXB-HLC-TC_4532 TXB-HLC-TC_4539 TXB-HLC-TC_926 TXB-HLC-TC_939 TXB-HLC-TC_4547 TXB-HLC-TC_10135 TXB-HLC-TC_4552 TXB-HLC-TC_928 TXB-HLC-TC_4548 | High Level Test
TXB-HLC-TP_4635 | 4.1.2.32.0-3.11 |  |  | Procedure Step | 1 | At cycle 116 For 5 cycles Set LVC CAN to 1 Set lvcF1Byte0.lvcd_enum_hydrBrkPedStat to 2 Set lvcF1Byte0.lvcd_enum_throtPedalStat to 2 Set lvcF1Byte0.lvcd_enum_brkPedalStatus to 2 Set lvcF1Byte0.lvcd_enum_fwdNeuRevPos to 2 Set lvcd_p_brakePressure_bar to 50 Set lvcd_pct_throtPedPos to 50 Set lvcd_pct_brkPedalPos to 50 Set lvcd_tq_driveTrqDemand_nm to 90 Set lvcF1Byte6.lvcd_enum_parkBrk to 2 Set lvcF1Byte6.lvcd_num_driveEnable to 1 Set lvcF1Byte6.lvcd_enum_eStop to 2 Set lvcF1Byte6.lvcd_num_wakeUpFctStatus to 1 Set lvcF1Byte6.lvcd_enum_engineStartKeyR to 1 Set lvcF1Byte6.lvcd_enum_engineStartKeyL to 1 Set lvcF1Byte7.lvcd_num_counter to Auto generated Set lvcF1Byte7.lvcd_num_checksum to Auto generated Set lvcF2Byte0.lvcd_enum_lvcHlcModApplied to 0 Set lvcF2Byte0.lvcd_enum_steerModReq to 2 Set lvcF2Byte0.lvcd_num_dico1SwitchTest_Status to 1 Set lvcF2Byte0.lvcd_num_dico2SwitchTestStatus to 1 Set lvcF2Byte0.lvcd_flg_dicoOnline to 1 Set lvcF2Byte1.lvcd_enum_loadJoystick to 2 Set lvcF2Byte1.lvcd_enum_suspensionSetMode to 2 Set lvcF2Byte1.lvcd_enum_turretLockStatus to 2 Set lvcF2Byte1.lvcd_enum_ignitionKeyStatus to 2 Set lvcF2Byte2.lvcd_enum_operatStationPos to 2 Set lvcF2Byte2.lvcd_enum_gate1Pos to 2 Set lvcF2Byte2.lvcd_enum_gate2Pos to 2 Set lvcF2Byte2.lvcd_enum_batteryAvail to 1 Set lvcF2Byte2.lvcd_num_auxiliaryEnable to 1 Set lvcF2Byte3.lvcd_enum_parkBrkReq to 1 Set lvcF2Byte3.lvcd_num_lvcBit to 1 Set lvcF2Byte3.lvcd_num_lvcOnOff to 1 Set lvcF2Byte3.lvcd_num_loadUnloadAC to 1 Set lvcF2Byte3.lvcd_enum_nlgPinStatus to 1 Set lvcd_vel_machinSpeedLim_kmh to 32 Set lvcd_pct_backplatePos to 50 Set lvcd_pct_clampingGatePos to 50 Set lvcd_pct_cradlePitch' to 50 Set lvcd_enum_loadingStep to 32 Set lvcF4Byte1.lvcd_enum_loadMod to 2 Set lvcF4Byte1.lvcd_enum_pitchCond to 2 Set lvcF4Byte1.lvcd_enum_wsCond to 2 Set lvcF4Byte1.lvcd_enum_pinStatusCond to 2 Set lvcd_p_clampGatePress_bar to 200 Set lvcF4Byte3.lvcd_enum_acSelectedAck to 2 Set lvcF4Byte3.lvcd_enum_damperChargeCond to 2 Set lvcF4Byte3.lvcd_enum_damperPositionCond to 2 Set lvcF4Byte3.lvcd_enum_clampingGatePressCond to 2 Set lvcF4Byte4.lvcd_enum_clampingGatePosCond to 2 Set lvcF4Byte4.lvcd_enum_opticalBarrierStat1 to 2 Set lvcF4Byte4.lvcd_enum_opticalBarrierStat2 to 2 Set lvcF4Byte4.lvcd_enum_opticalBarrierStat3 to 2 Set lvcF4Byte5.lvcd_enum_backplateCond to 2 Set lvcF4Byte5.lvcd_enum_laz1cond to 2 Set lvcF4Byte5.lvcd_enum_laz2cond to 2 Set lvcF4Byte5.lvcd_enum_rightGateCond to 2 Set lvcF4Byte6.lvcd_enum_leftGateCond to 2 Set lvcF4Byte6.lvcd_enum_barriers1and2cond to 2 Set lvcF4Byte6.lvcd_enum_barrier3cond to 2 Set lvcF4Byte6.lvcd_enum_pbStatusCond to 2 Set lvcF4Byte7.lvcd_num_swVerMinor to 10 Set lvcF4Byte7.lvcd_num_swVerMajor to 10 Set LVC CAN to 2 Set lvcF1Byte0.lvcd_enum_hydrBrkPedStat to 1 Set lvcF1Byte0.lvcd_enum_throtPedalStat to 1 Set lvcF1Byte0.lvcd_enum_brkPedalStatus to 1 Set lvcF1Byte0.lvcd_enum_fwdNeuRevPos to 1 Set lvcd_p_brakePressure_bar to 49 Set lvcd_pct_throtPedPos to 49 Set lvcd_pct_brkPedalPos to 49 Set lvcd_tq_driveTrqDemand_nm to 89 Set lvcF1Byte6.lvcd_enum_parkBrk to 1 Set lvcF1Byte6.lvcd_num_driveEnable to 0 Set lvcF1Byte6.lvcd_enum_eStop to 1 Set lvcF1Byte6.lvcd_num_wakeUpFctStatus to 1 Set lvcF1Byte6.lvcd_enum_engineStartKeyR to 1 Set lvcF1Byte6.lvcd_enum_engineStartKeyL to 1 Set lvcF1Byte7.lvcd_num_counter to Auto generated Set lvcF1Byte7.lvcd_num_checksum to Auto generated Set lvcF2Byte0.lvcd_enum_lvcHlcModApplied to 0 Set lvcF2Byte0.lvcd_enum_steerModReq to 1 Set lvcF2Byte0.lvcd_num_dico1SwitchTest_Status to 0 Set lvcF2Byte0.lvcd_num_dico2SwitchTestStatus to 0 Set lvcF2Byte0.lvcd_flg_dicoOnline to 0 Set lvcF2Byte1.lvcd_enum_loadJoystick to 1 Set lvcF2Byte1.lvcd_enum_suspensionSetMode to 1 Set lvcF2Byte1.lvcd_enum_turretLockStatus to 1 Set lvcF2Byte1.lvcd_enum_ignitionKeyStatus to 1 Set lvcF2Byte2.lvcd_enum_operatStationPos to 1 Set lvcF2Byte2.lvcd_enum_gate1Pos to 1 Set lvcF2Byte2.lvcd_enum_gate2Pos to 1 Set lvcF2Byte2.lvcd_enum_batteryAvail to 0 Set lvcF2Byte2.lvcd_num_auxiliaryEnable to 0 Set lvcF2Byte3.lvcd_enum_parkBrkReq to 0 Set lvcF2Byte3.lvcd_num_lvcBit to 0 Set lvcF2Byte3.lvcd_num_lvcOnOff to 0 Set lvcF2Byte3.lvcd_num_loadUnloadAC to 0 Set lvcF2Byte3.lvcd_enum_nlgPinStatus to 0 Set lvcd_vel_machinSpeedLim_kmh to 31 Set lvcd_pct_backplatePos to 49 Set lvcd_pct_clampingGatePos to 49 Set lvcd_pct_cradlePitch' to 49 Set lvcd_enum_loadingStep to 31 Set lvcF4Byte1.lvcd_enum_loadMod to 1 Set lvcF4Byte1.lvcd_enum_pitchCond to 1 Set lvcF4Byte1.lvcd_enum_wsCond to 1 Set lvcF4Byte1.lvcd_enum_pinStatusCond to 1 Set lvcd_p_clampGatePress_bar to 190 Set lvcF4Byte3.lvcd_enum_acSelectedAck to 1 Set lvcF4Byte3.lvcd_enum_damperChargeCond to 1 Set lvcF4Byte3.lvcd_enum_damperPositionCond to 1 Set lvcF4Byte3.lvcd_enum_clampingGatePressCond to 1 Set lvcF4Byte4.lvcd_enum_clampingGatePosCond to 1 Set lvcF4Byte4.lvcd_enum_opticalBarrierStat1 to 1 Set lvcF4Byte4.lvcd_enum_opticalBarrierStat2 to 1 Set lvcF4Byte4.lvcd_enum_opticalBarrierStat3 to 1 Set lvcF4Byte5.lvcd_enum_backplateCond to 1 Set lvcF4Byte5.lvcd_enum_laz1cond to 1 Set lvcF4Byte5.lvcd_enum_laz2cond to 1 Set lvcF4Byte5.lvcd_enum_rightGateCond to 1 Set lvcF4Byte6.lvcd_enum_leftGateCond to 1 Set lvcF4Byte6.lvcd_enum_barriers1and2cond to 1 Set lvcF4Byte6.lvcd_enum_barrier3cond to 1 Set lvcF4Byte6.lvcd_enum_pbStatusCond to 1 Set lvcF4Byte7.lvcd_num_swVerMinor to 8 Set lvcF4Byte7.lvcd_num_swVerMajor to 8 Set mmd_enum_ctrlModeToApply to 0 Set mmd_enum_systemMode to 0 Set LVC_F1 frame For LVC 1 to Disturbance not present Set LVC_F2 frame For LVC 1 to Disturbance not present Set LVC_F4 frame For LVC 1 to Disturbance not present Set LVC_F1 frame For LVC 2 to Disturbance not present Set LVC_F2 frame For LVC 2 to Disturbance not present Set LVC_F4 frame For LVC 2 to Disturbance not present | At the end of cycle 116 Verify lvcd_enum_lvc1FrameValid For LVC 1 is VALID Verify lvcd_enum_lvc2FrameValid For LVC 1 is INVALID Verify lvcd_enum_lvc4FrameValid For LVC 1 is VALID Verify lvcd_enum_lvcControlModeValid For LVC 1 is VALID Verify lvcd_enum_lvc1FrameValid For LVC 2 is VALID Verify lvcd_enum_lvc2FrameValid For LVC 2 is VALID Verify lvcd_enum_lvc4FrameValid For LVC 2 is VALID Verify lvcd_enum_lvcControlModeValid For LVC 2 is VALID Verify LVC mode is Can 1 Verify lvcpd_enum_lvcValid is 0 Verify lvcpd_enum_parkBrakeLatch is 0 Verify lvcpd_enum_pinStatus is 0 Verify lvcpd_enum_hydBrkPedStat is 2 Verify lvcpd_enum_throtPedStatus is 2 Verify lvcpd_enum_brkPedalStatus is 2 Verify lvcpd_enum_fwdNeuRevPos is 3 Verify lvcpd_p_tugBrakePressure_bar is 0 Verify lvcpd_pct_throtPedPos is 0 Verify lvcpd_pct_brkPedalPos is 0 Verify lvcpd_enum_parkBrakeStatus is 0 Verify lvcpd_enum_eStop is 2 Verify lvcp_enum_wakeUpFctStatus is 0 Verify lvcpd_enum_loadJoystick is 2 Verify lvcpd_enum_turretLockStatus is 3 Verify lvcpd_enum_ignitionKeyStatus is 3 Verify lvcpd_enum_operatorStationPos is 3 Verify lvcpd_enum_gate1Pos is 3 Verify lvcpd_enum_gate2Pos is 3 Verify lvcpd_enum_parkBrkReq is 3 Verify lvcpd_enum_lvcOnOff is 0 Verify lvcpd_enum_acLoadedUnloaded is 0 Verify lvcpd_vel_machinSpeedLim_kmh is -62.5 Verify lvcpd_pct_backplatePos is 0 Verify lvcpd_pct_clampingGatePos is 0 Verify lvcpd_pct_cradlePitch is 0 Verify lvcpd_enum_loadingStep is 32 Verify lvcpd_enum_loadingMode is 2 Verify lvcpd_p_clampGatePress_bar is 200 Verify lvcpd_num_swVerMinor is 10 Verify lvcpd_num_swVerMajor is 10 Verify lvcpd_enum_acSelectionAck is 2 Verify lvcpd_enum_steeringModeRequired is 0 | Nominal |  | TXB-HLC-TC_4542 TXB-HLC-TC_925 TXB-HLC-TC_4543 TXB-HLC-TC_4544 TXB-HLC-TC_8173 TXB-HLC-TC_931 TXB-HLC-TC_8178 TXB-HLC-TC_4531 TXB-HLC-TC_4541 TXB-HLC-TC_4540 TXB-HLC-TC_934 TXB-HLC-TC_4545 TXB-HLC-TC_4546 TXB-HLC-TC_4532 TXB-HLC-TC_4539 TXB-HLC-TC_926 TXB-HLC-TC_939 TXB-HLC-TC_4547 TXB-HLC-TC_10135 TXB-HLC-TC_4552 TXB-HLC-TC_928 TXB-HLC-TC_4548 | High Level Test
TXB-HLC-TP_4636 | 4.1.2.32.0-3.12 |  |  | Procedure Step | 1 | At cycle 121 For 5 cycles Set LVC CAN to 1 Set lvcF1Byte0.lvcd_enum_hydrBrkPedStat to 2 Set lvcF1Byte0.lvcd_enum_throtPedalStat to 2 Set lvcF1Byte0.lvcd_enum_brkPedalStatus to 2 Set lvcF1Byte0.lvcd_enum_fwdNeuRevPos to 2 Set lvcd_p_brakePressure_bar to 254 Set lvcd_pct_throtPedPos to 50 Set lvcd_pct_brkPedalPos to 50 Set lvcd_tq_driveTrqDemand_nm to 90 Set lvcF1Byte6.lvcd_enum_parkBrk to 2 Set lvcF1Byte6.lvcd_num_driveEnable to 1 Set lvcF1Byte6.lvcd_enum_eStop to 2 Set lvcF1Byte6.lvcd_num_wakeUpFctStatus to 1 Set lvcF1Byte6.lvcd_enum_engineStartKeyR to 1 Set lvcF1Byte6.lvcd_enum_engineStartKeyL to 1 Set lvcF1Byte7.lvcd_num_counter to Auto generated Set lvcF1Byte7.lvcd_num_checksum to Auto generated Set lvcF2Byte0.lvcd_enum_lvcHlcModApplied to 0 Set lvcF2Byte0.lvcd_enum_steerModReq to 2 Set lvcF2Byte0.lvcd_num_dico1SwitchTest_Status to 1 Set lvcF2Byte0.lvcd_num_dico2SwitchTestStatus to 1 Set lvcF2Byte0.lvcd_flg_dicoOnline to 1 Set lvcF2Byte1.lvcd_enum_loadJoystick to 2 Set lvcF2Byte1.lvcd_enum_suspensionSetMode to 2 Set lvcF2Byte1.lvcd_enum_turretLockStatus to 2 Set lvcF2Byte1.lvcd_enum_ignitionKeyStatus to 2 Set lvcF2Byte2.lvcd_enum_operatStationPos to 2 Set lvcF2Byte2.lvcd_enum_gate1Pos to 2 Set lvcF2Byte2.lvcd_enum_gate2Pos to 2 Set lvcF2Byte2.lvcd_enum_batteryAvail to 1 Set lvcF2Byte2.lvcd_num_auxiliaryEnable to 1 Set lvcF2Byte3.lvcd_enum_parkBrkReq to 1 Set lvcF2Byte3.lvcd_num_lvcBit to 1 Set lvcF2Byte3.lvcd_num_lvcOnOff to 1 Set lvcF2Byte3.lvcd_num_loadUnloadAC to 1 Set lvcF2Byte3.lvcd_enum_nlgPinStatus to 1 Set lvcd_vel_machinSpeedLim_kmh to 32 Set lvcd_pct_backplatePos to 50 Set lvcd_pct_clampingGatePos to 50 Set lvcd_pct_cradlePitch' to 50 Set lvcd_enum_loadingStep to 32 Set lvcF4Byte1.lvcd_enum_loadMod to 2 Set lvcF4Byte1.lvcd_enum_pitchCond to 2 Set lvcF4Byte1.lvcd_enum_wsCond to 2 Set lvcF4Byte1.lvcd_enum_pinStatusCond to 2 Set lvcd_p_clampGatePress_bar to 200 Set lvcF4Byte3.lvcd_enum_acSelectedAck to 2 Set lvcF4Byte3.lvcd_enum_damperChargeCond to 2 Set lvcF4Byte3.lvcd_enum_damperPositionCond to 2 Set lvcF4Byte3.lvcd_enum_clampingGatePressCond to 2 Set lvcF4Byte4.lvcd_enum_clampingGatePosCond to 2 Set lvcF4Byte4.lvcd_enum_opticalBarrierStat1 to 2 Set lvcF4Byte4.lvcd_enum_opticalBarrierStat2 to 2 Set lvcF4Byte4.lvcd_enum_opticalBarrierStat3 to 2 Set lvcF4Byte5.lvcd_enum_backplateCond to 2 Set lvcF4Byte5.lvcd_enum_laz1cond to 2 Set lvcF4Byte5.lvcd_enum_laz2cond to 2 Set lvcF4Byte5.lvcd_enum_rightGateCond to 2 Set lvcF4Byte6.lvcd_enum_leftGateCond to 2 Set lvcF4Byte6.lvcd_enum_barriers1and2cond to 2 Set lvcF4Byte6.lvcd_enum_barrier3cond to 2 Set lvcF4Byte6.lvcd_enum_pbStatusCond to 2 Set lvcF4Byte7.lvcd_num_swVerMinor to 10 Set lvcF4Byte7.lvcd_num_swVerMajor to 10 Set LVC CAN to 2 Set lvcF1Byte0.lvcd_enum_hydrBrkPedStat to 1 Set lvcF1Byte0.lvcd_enum_throtPedalStat to 1 Set lvcF1Byte0.lvcd_enum_brkPedalStatus to 1 Set lvcF1Byte0.lvcd_enum_fwdNeuRevPos to 1 Set lvcd_p_brakePressure_bar to 49 Set lvcd_pct_throtPedPos to 49 Set lvcd_pct_brkPedalPos to 49 Set lvcd_tq_driveTrqDemand_nm to 89 Set lvcF1Byte6.lvcd_enum_parkBrk to 1 Set lvcF1Byte6.lvcd_num_driveEnable to 0 Set lvcF1Byte6.lvcd_enum_eStop to 1 Set lvcF1Byte6.lvcd_num_wakeUpFctStatus to 1 Set lvcF1Byte6.lvcd_enum_engineStartKeyR to 1 Set lvcF1Byte6.lvcd_enum_engineStartKeyL to 1 Set lvcF1Byte7.lvcd_num_counter to Auto generated Set lvcF1Byte7.lvcd_num_checksum to Auto generated Set lvcF2Byte0.lvcd_enum_lvcHlcModApplied to 0 Set lvcF2Byte0.lvcd_enum_steerModReq to 1 Set lvcF2Byte0.lvcd_num_dico1SwitchTest_Status to 0 Set lvcF2Byte0.lvcd_num_dico2SwitchTestStatus to 0 Set lvcF2Byte0.lvcd_flg_dicoOnline to 0 Set lvcF2Byte1.lvcd_enum_loadJoystick to 1 Set lvcF2Byte1.lvcd_enum_suspensionSetMode to 1 Set lvcF2Byte1.lvcd_enum_turretLockStatus to 1 Set lvcF2Byte1.lvcd_enum_ignitionKeyStatus to 1 Set lvcF2Byte2.lvcd_enum_operatStationPos to 1 Set lvcF2Byte2.lvcd_enum_gate1Pos to 1 Set lvcF2Byte2.lvcd_enum_gate2Pos to 1 Set lvcF2Byte2.lvcd_enum_batteryAvail to 0 Set lvcF2Byte2.lvcd_num_auxiliaryEnable to 0 Set lvcF2Byte3.lvcd_enum_parkBrkReq to 0 Set lvcF2Byte3.lvcd_num_lvcBit to 0 Set lvcF2Byte3.lvcd_num_lvcOnOff to 0 Set lvcF2Byte3.lvcd_num_loadUnloadAC to 0 Set lvcF2Byte3.lvcd_enum_nlgPinStatus to 0 Set lvcd_vel_machinSpeedLim_kmh to 31 Set lvcd_pct_backplatePos to 49 Set lvcd_pct_clampingGatePos to 49 Set lvcd_pct_cradlePitch' to 49 Set lvcd_enum_loadingStep to 31 Set lvcF4Byte1.lvcd_enum_loadMod to 1 Set lvcF4Byte1.lvcd_enum_pitchCond to 1 Set lvcF4Byte1.lvcd_enum_wsCond to 1 Set lvcF4Byte1.lvcd_enum_pinStatusCond to 1 Set lvcd_p_clampGatePress_bar to 190 Set lvcF4Byte3.lvcd_enum_acSelectedAck to 1 Set lvcF4Byte3.lvcd_enum_damperChargeCond to 1 Set lvcF4Byte3.lvcd_enum_damperPositionCond to 1 Set lvcF4Byte3.lvcd_enum_clampingGatePressCond to 1 Set lvcF4Byte4.lvcd_enum_clampingGatePosCond to 1 Set lvcF4Byte4.lvcd_enum_opticalBarrierStat1 to 1 Set lvcF4Byte4.lvcd_enum_opticalBarrierStat2 to 1 Set lvcF4Byte4.lvcd_enum_opticalBarrierStat3 to 1 Set lvcF4Byte5.lvcd_enum_backplateCond to 1 Set lvcF4Byte5.lvcd_enum_laz1cond to 1 Set lvcF4Byte5.lvcd_enum_laz2cond to 1 Set lvcF4Byte5.lvcd_enum_rightGateCond to 1 Set lvcF4Byte6.lvcd_enum_leftGateCond to 1 Set lvcF4Byte6.lvcd_enum_barriers1and2cond to 1 Set lvcF4Byte6.lvcd_enum_barrier3cond to 1 Set lvcF4Byte6.lvcd_enum_pbStatusCond to 1 Set lvcF4Byte7.lvcd_num_swVerMinor to 8 Set lvcF4Byte7.lvcd_num_swVerMajor to 8 Set mmd_enum_ctrlModeToApply to 0 Set mmd_enum_systemMode to 0 Set LVC_F1 frame For LVC 1 to Disturbance not present Set LVC_F2 frame For LVC 1 to Disturbance not present Set LVC_F4 frame For LVC 1 to Disturbance not present Set LVC_F1 frame For LVC 2 to Disturbance not present Set LVC_F2 frame For LVC 2 to Disturbance not present Set LVC_F4 frame For LVC 2 to Disturbance not present | At the end of cycle 121 Verify lvcd_enum_lvc1FrameValid For LVC 1 is VALID Verify lvcd_enum_lvc2FrameValid For LVC 1 is VALID Verify lvcd_enum_lvc4FrameValid For LVC 1 is VALID Verify lvcd_enum_lvcControlModeValid For LVC 1 is VALID Verify lvcd_enum_lvc1FrameValid For LVC 2 is VALID Verify lvcd_enum_lvc2FrameValid For LVC 2 is VALID Verify lvcd_enum_lvc4FrameValid For LVC 2 is VALID Verify lvcd_enum_lvcControlModeValid For LVC 2 is VALID Verify LVC mode is Can 1 Verify lvcpd_enum_lvcValid is 1 Verify lvcpd_enum_parkBrakeLatch is 0 Verify lvcpd_enum_pinStatus is 1 Verify lvcpd_enum_hydBrkPedStat is 2 Verify lvcpd_enum_throtPedStatus is 2 Verify lvcpd_enum_brkPedalStatus is 2 Verify lvcpd_enum_fwdNeuRevPos is 2 Verify lvcpd_p_tugBrakePressure_bar is 0 Verify lvcpd_pct_throtPedPos is 50 Verify lvcpd_pct_brkPedalPos is 50 Verify lvcpd_enum_parkBrakeStatus is 2 Verify lvcpd_enum_eStop is 2 Verify lvcp_enum_wakeUpFctStatus is 1 Verify lvcpd_enum_loadJoystick is 2 Verify lvcpd_enum_turretLockStatus is 2 Verify lvcpd_enum_ignitionKeyStatus is 2 Verify lvcpd_enum_operatorStationPos is 2 Verify lvcpd_enum_gate1Pos is 2 Verify lvcpd_enum_gate2Pos is 2 Verify lvcpd_enum_parkBrkReq is 1 Verify lvcpd_enum_lvcOnOff is 1 Verify lvcpd_enum_acLoadedUnloaded is 1 Verify lvcpd_vel_machinSpeedLim_kmh is 32 Verify lvcpd_pct_backplatePos is 50 Verify lvcpd_pct_clampingGatePos is 50 Verify lvcpd_pct_cradlePitch is 50 Verify lvcpd_enum_loadingStep is 32 Verify lvcpd_enum_loadingMode is 2 Verify lvcpd_p_clampGatePress_bar is 200 Verify lvcpd_num_swVerMinor is 10 Verify lvcpd_num_swVerMajor is 10 Verify lvcpd_enum_acSelectionAck is 2 Verify lvcpd_enum_steeringModeRequired is 2 | Nominal |  | TXB-HLC-TC_4542 TXB-HLC-TC_925 TXB-HLC-TC_4543 TXB-HLC-TC_4544 TXB-HLC-TC_8173 TXB-HLC-TC_931 TXB-HLC-TC_8178 TXB-HLC-TC_4531 TXB-HLC-TC_4541 TXB-HLC-TC_4540 TXB-HLC-TC_934 TXB-HLC-TC_4545 TXB-HLC-TC_4546 TXB-HLC-TC_4532 TXB-HLC-TC_4539 TXB-HLC-TC_926 TXB-HLC-TC_939 TXB-HLC-TC_4547 TXB-HLC-TC_10135 TXB-HLC-TC_4552 TXB-HLC-TC_928 TXB-HLC-TC_4548 | High Level Test
TXB-HLC-TP_4637 | 4.1.2.32.0-3.13 |  |  | Procedure Step | 1 | At cycle 126 For 5 cycles Set LVC CAN to 1 Set lvcF1Byte0.lvcd_enum_hydrBrkPedStat to 2 Set lvcF1Byte0.lvcd_enum_throtPedalStat to 2 Set lvcF1Byte0.lvcd_enum_brkPedalStatus to 2 Set lvcF1Byte0.lvcd_enum_fwdNeuRevPos to 2 Set lvcd_p_brakePressure_bar to 50 Set lvcd_pct_throtPedPos to 50 Set lvcd_pct_brkPedalPos to 50 Set lvcd_tq_driveTrqDemand_nm to 90 Set lvcF1Byte6.lvcd_enum_parkBrk to 2 Set lvcF1Byte6.lvcd_num_driveEnable to 1 Set lvcF1Byte6.lvcd_enum_eStop to 2 Set lvcF1Byte6.lvcd_num_wakeUpFctStatus to 1 Set lvcF1Byte6.lvcd_enum_engineStartKeyR to 1 Set lvcF1Byte6.lvcd_enum_engineStartKeyL to 1 Set lvcF1Byte7.lvcd_num_counter to Auto generated Set lvcF1Byte7.lvcd_num_checksum to Auto generated Set lvcF2Byte0.lvcd_enum_lvcHlcModApplied to 0 Set lvcF2Byte0.lvcd_enum_steerModReq to 2 Set lvcF2Byte0.lvcd_num_dico1SwitchTest_Status to 1 Set lvcF2Byte0.lvcd_num_dico2SwitchTestStatus to 1 Set lvcF2Byte0.lvcd_flg_dicoOnline to 1 Set lvcF2Byte1.lvcd_enum_loadJoystick to 2 Set lvcF2Byte1.lvcd_enum_suspensionSetMode to 2 Set lvcF2Byte1.lvcd_enum_turretLockStatus to 2 Set lvcF2Byte1.lvcd_enum_ignitionKeyStatus to 2 Set lvcF2Byte2.lvcd_enum_operatStationPos to 2 Set lvcF2Byte2.lvcd_enum_gate1Pos to 2 Set lvcF2Byte2.lvcd_enum_gate2Pos to 2 Set lvcF2Byte2.lvcd_enum_batteryAvail to 1 Set lvcF2Byte2.lvcd_num_auxiliaryEnable to 1 Set lvcF2Byte3.lvcd_enum_parkBrkReq to 1 Set lvcF2Byte3.lvcd_num_lvcBit to 1 Set lvcF2Byte3.lvcd_num_lvcOnOff to 1 Set lvcF2Byte3.lvcd_num_loadUnloadAC to 1 Set lvcF2Byte3.lvcd_enum_nlgPinStatus to 1 Set lvcd_vel_machinSpeedLim_kmh to 32 Set lvcd_pct_backplatePos to 50 Set lvcd_pct_clampingGatePos to 50 Set lvcd_pct_cradlePitch' to 50 Set lvcd_enum_loadingStep to 32 Set lvcF4Byte1.lvcd_enum_loadMod to 2 Set lvcF4Byte1.lvcd_enum_pitchCond to 2 Set lvcF4Byte1.lvcd_enum_wsCond to 2 Set lvcF4Byte1.lvcd_enum_pinStatusCond to 2 Set lvcd_p_clampGatePress_bar to 200 Set lvcF4Byte3.lvcd_enum_acSelectedAck to 2 Set lvcF4Byte3.lvcd_enum_damperChargeCond to 2 Set lvcF4Byte3.lvcd_enum_damperPositionCond to 2 Set lvcF4Byte3.lvcd_enum_clampingGatePressCond to 2 Set lvcF4Byte4.lvcd_enum_clampingGatePosCond to 2 Set lvcF4Byte4.lvcd_enum_opticalBarrierStat1 to 2 Set lvcF4Byte4.lvcd_enum_opticalBarrierStat2 to 2 Set lvcF4Byte4.lvcd_enum_opticalBarrierStat3 to 2 Set lvcF4Byte5.lvcd_enum_backplateCond to 2 Set lvcF4Byte5.lvcd_enum_laz1cond to 2 Set lvcF4Byte5.lvcd_enum_laz2cond to 2 Set lvcF4Byte5.lvcd_enum_rightGateCond to 2 Set lvcF4Byte6.lvcd_enum_leftGateCond to 2 Set lvcF4Byte6.lvcd_enum_barriers1and2cond to 2 Set lvcF4Byte6.lvcd_enum_barrier3cond to 2 Set lvcF4Byte6.lvcd_enum_pbStatusCond to 2 Set lvcF4Byte7.lvcd_num_swVerMinor to 10 Set lvcF4Byte7.lvcd_num_swVerMajor to 10 Set LVC CAN to 2 Set lvcF1Byte0.lvcd_enum_hydrBrkPedStat to 1 Set lvcF1Byte0.lvcd_enum_throtPedalStat to 1 Set lvcF1Byte0.lvcd_enum_brkPedalStatus to 1 Set lvcF1Byte0.lvcd_enum_fwdNeuRevPos to 1 Set lvcd_p_brakePressure_bar to 49 Set lvcd_pct_throtPedPos to 49 Set lvcd_pct_brkPedalPos to 49 Set lvcd_tq_driveTrqDemand_nm to 89 Set lvcF1Byte6.lvcd_enum_parkBrk to 1 Set lvcF1Byte6.lvcd_num_driveEnable to 0 Set lvcF1Byte6.lvcd_enum_eStop to 1 Set lvcF1Byte6.lvcd_num_wakeUpFctStatus to 1 Set lvcF1Byte6.lvcd_enum_engineStartKeyR to 1 Set lvcF1Byte6.lvcd_enum_engineStartKeyL to 1 Set lvcF1Byte7.lvcd_num_counter to Auto generated Set lvcF1Byte7.lvcd_num_checksum to Auto generated Set lvcF2Byte0.lvcd_enum_lvcHlcModApplied to 0 Set lvcF2Byte0.lvcd_enum_steerModReq to 1 Set lvcF2Byte0.lvcd_num_dico1SwitchTest_Status to 0 Set lvcF2Byte0.lvcd_num_dico2SwitchTestStatus to 0 Set lvcF2Byte0.lvcd_flg_dicoOnline to 0 Set lvcF2Byte1.lvcd_enum_loadJoystick to 1 Set lvcF2Byte1.lvcd_enum_suspensionSetMode to 1 Set lvcF2Byte1.lvcd_enum_turretLockStatus to 1 Set lvcF2Byte1.lvcd_enum_ignitionKeyStatus to 1 Set lvcF2Byte2.lvcd_enum_operatStationPos to 1 Set lvcF2Byte2.lvcd_enum_gate1Pos to 1 Set lvcF2Byte2.lvcd_enum_gate2Pos to 1 Set lvcF2Byte2.lvcd_enum_batteryAvail to 0 Set lvcF2Byte2.lvcd_num_auxiliaryEnable to 0 Set lvcF2Byte3.lvcd_enum_parkBrkReq to 0 Set lvcF2Byte3.lvcd_num_lvcBit to 0 Set lvcF2Byte3.lvcd_num_lvcOnOff to 0 Set lvcF2Byte3.lvcd_num_loadUnloadAC to 0 Set lvcF2Byte3.lvcd_enum_nlgPinStatus to 0 Set lvcd_vel_machinSpeedLim_kmh to 31 Set lvcd_pct_backplatePos to 49 Set lvcd_pct_clampingGatePos to 49 Set lvcd_pct_cradlePitch' to 49 Set lvcd_enum_loadingStep to 31 Set lvcF4Byte1.lvcd_enum_loadMod to 1 Set lvcF4Byte1.lvcd_enum_pitchCond to 1 Set lvcF4Byte1.lvcd_enum_wsCond to 1 Set lvcF4Byte1.lvcd_enum_pinStatusCond to 1 Set lvcd_p_clampGatePress_bar to 190 Set lvcF4Byte3.lvcd_enum_acSelectedAck to 1 Set lvcF4Byte3.lvcd_enum_damperChargeCond to 1 Set lvcF4Byte3.lvcd_enum_damperPositionCond to 1 Set lvcF4Byte3.lvcd_enum_clampingGatePressCond to 1 Set lvcF4Byte4.lvcd_enum_clampingGatePosCond to 1 Set lvcF4Byte4.lvcd_enum_opticalBarrierStat1 to 1 Set lvcF4Byte4.lvcd_enum_opticalBarrierStat2 to 1 Set lvcF4Byte4.lvcd_enum_opticalBarrierStat3 to 1 Set lvcF4Byte5.lvcd_enum_backplateCond to 1 Set lvcF4Byte5.lvcd_enum_laz1cond to 1 Set lvcF4Byte5.lvcd_enum_laz2cond to 1 Set lvcF4Byte5.lvcd_enum_rightGateCond to 1 Set lvcF4Byte6.lvcd_enum_leftGateCond to 1 Set lvcF4Byte6.lvcd_enum_barriers1and2cond to 1 Set lvcF4Byte6.lvcd_enum_barrier3cond to 1 Set lvcF4Byte6.lvcd_enum_pbStatusCond to 1 Set lvcF4Byte7.lvcd_num_swVerMinor to 8 Set lvcF4Byte7.lvcd_num_swVerMajor to 8 Set mmd_enum_ctrlModeToApply to 0 Set mmd_enum_systemMode to 0 Set LVC_F1 frame For LVC 1 to Disturbance not present Set LVC_F2 frame For LVC 1 to Disturbance not present Set LVC_F4 frame For LVC 1 to Disturbance not present Set LVC_F1 frame For LVC 2 to Disturbance not present Set LVC_F2 frame For LVC 2 to Disturbance not present Set LVC_F4 frame For LVC 2 to Disturbance not present | At the end of cycle 126 Verify lvcd_enum_lvc1FrameValid For LVC 1 is VALID Verify lvcd_enum_lvc2FrameValid For LVC 1 is VALID Verify lvcd_enum_lvc4FrameValid For LVC 1 is VALID Verify lvcd_enum_lvcControlModeValid For LVC 1 is VALID Verify lvcd_enum_lvc1FrameValid For LVC 2 is VALID Verify lvcd_enum_lvc2FrameValid For LVC 2 is VALID Verify lvcd_enum_lvc4FrameValid For LVC 2 is VALID Verify lvcd_enum_lvcControlModeValid For LVC 2 is VALID Verify LVC mode is Can 1 Verify lvcpd_enum_lvcValid is 1 Verify lvcpd_enum_parkBrakeLatch is 0 Verify lvcpd_enum_pinStatus is 1 Verify lvcpd_enum_hydBrkPedStat is 2 Verify lvcpd_enum_throtPedStatus is 2 Verify lvcpd_enum_brkPedalStatus is 2 Verify lvcpd_enum_fwdNeuRevPos is 2 Verify lvcpd_p_tugBrakePressure_bar is 50 Verify lvcpd_pct_throtPedPos is 50 Verify lvcpd_pct_brkPedalPos is 50 Verify lvcpd_enum_parkBrakeStatus is 2 Verify lvcpd_enum_eStop is 2 Verify lvcp_enum_wakeUpFctStatus is 1 Verify lvcpd_enum_loadJoystick is 2 Verify lvcpd_enum_turretLockStatus is 2 Verify lvcpd_enum_ignitionKeyStatus is 2 Verify lvcpd_enum_operatorStationPos is 2 Verify lvcpd_enum_gate1Pos is 2 Verify lvcpd_enum_gate2Pos is 2 Verify lvcpd_enum_parkBrkReq is 1 Verify lvcpd_enum_lvcOnOff is 1 Verify lvcpd_enum_acLoadedUnloaded is 1 Verify lvcpd_vel_machinSpeedLim_kmh is 32 Verify lvcpd_pct_backplatePos is 50 Verify lvcpd_pct_clampingGatePos is 50 Verify lvcpd_pct_cradlePitch is 50 Verify lvcpd_enum_loadingStep is 32 Verify lvcpd_enum_loadingMode is 2 Verify lvcpd_p_clampGatePress_bar is 200 Verify lvcpd_num_swVerMinor is 10 Verify lvcpd_num_swVerMajor is 10 Verify lvcpd_enum_acSelectionAck is 2 Verify lvcpd_enum_steeringModeRequired is 2 | Nominal |  | TXB-HLC-TC_4542 TXB-HLC-TC_925 TXB-HLC-TC_4543 TXB-HLC-TC_4544 TXB-HLC-TC_8173 TXB-HLC-TC_931 TXB-HLC-TC_8178 TXB-HLC-TC_4531 TXB-HLC-TC_4541 TXB-HLC-TC_4540 TXB-HLC-TC_934 TXB-HLC-TC_4545 TXB-HLC-TC_4546 TXB-HLC-TC_4532 TXB-HLC-TC_4539 TXB-HLC-TC_926 TXB-HLC-TC_939 TXB-HLC-TC_4547 TXB-HLC-TC_10135 TXB-HLC-TC_4552 TXB-HLC-TC_928 TXB-HLC-TC_4548 | High Level Test
TXB-HLC-TP_4638 | 4.1.2.32.0-3.14 |  |  | Procedure Step | 1 | At cycle 131 For 45 cycles Set LVC CAN to 1 Set lvcF1Byte0.lvcd_enum_hydrBrkPedStat to 2 Set lvcF1Byte0.lvcd_enum_throtPedalStat to 2 Set lvcF1Byte0.lvcd_enum_brkPedalStatus to 2 Set lvcF1Byte0.lvcd_enum_fwdNeuRevPos to 2 Set lvcd_p_brakePressure_bar to 50 Set lvcd_pct_throtPedPos to 50 Set lvcd_pct_brkPedalPos to 50 Set lvcd_tq_driveTrqDemand_nm to 90 Set lvcF1Byte6.lvcd_enum_parkBrk to 2 Set lvcF1Byte6.lvcd_num_driveEnable to 1 Set lvcF1Byte6.lvcd_enum_eStop to 2 Set lvcF1Byte6.lvcd_num_wakeUpFctStatus to 1 Set lvcF1Byte6.lvcd_enum_engineStartKeyR to 1 Set lvcF1Byte6.lvcd_enum_engineStartKeyL to 1 Set lvcF1Byte7.lvcd_num_counter to Auto generated Set lvcF1Byte7.lvcd_num_checksum to Auto generated Set lvcF2Byte0.lvcd_enum_lvcHlcModApplied to X Set lvcF2Byte0.lvcd_enum_steerModReq to X Set lvcF2Byte0.lvcd_num_dico1SwitchTest_Status to X Set lvcF2Byte0.lvcd_num_dico2SwitchTestStatus to X Set lvcF2Byte0.lvcd_flg_dicoOnline to X Set lvcF2Byte1.lvcd_enum_loadJoystick to X Set lvcF2Byte1.lvcd_enum_suspensionSetMode to X Set lvcF2Byte1.lvcd_enum_turretLockStatus to X Set lvcF2Byte1.lvcd_enum_ignitionKeyStatus to X Set lvcF2Byte2.lvcd_enum_operatStationPos to X Set lvcF2Byte2.lvcd_enum_gate1Pos to X Set lvcF2Byte2.lvcd_enum_gate2Pos to X Set lvcF2Byte2.lvcd_enum_batteryAvail to X Set lvcF2Byte2.lvcd_num_auxiliaryEnable to X Set lvcF2Byte3.lvcd_enum_parkBrkReq to X Set lvcF2Byte3.lvcd_num_lvcBit to X Set lvcF2Byte3.lvcd_num_lvcOnOff to X Set lvcF2Byte3.lvcd_num_loadUnloadAC to X Set lvcF2Byte3.lvcd_enum_nlgPinStatus to X Set lvcd_vel_machinSpeedLim_kmh to X Set lvcd_pct_backplatePos to X Set lvcd_pct_clampingGatePos to X Set lvcd_pct_cradlePitch' to X Set lvcd_enum_loadingStep to 32 Set lvcF4Byte1.lvcd_enum_loadMod to 2 Set lvcF4Byte1.lvcd_enum_pitchCond to 2 Set lvcF4Byte1.lvcd_enum_wsCond to 2 Set lvcF4Byte1.lvcd_enum_pinStatusCond to 2 Set lvcd_p_clampGatePress_bar to 254 Set lvcF4Byte3.lvcd_enum_acSelectedAck to 2 Set lvcF4Byte3.lvcd_enum_damperChargeCond to 2 Set lvcF4Byte3.lvcd_enum_damperPositionCond to 2 Set lvcF4Byte3.lvcd_enum_clampingGatePressCond to 2 Set lvcF4Byte4.lvcd_enum_clampingGatePosCond to 2 Set lvcF4Byte4.lvcd_enum_opticalBarrierStat1 to 2 Set lvcF4Byte4.lvcd_enum_opticalBarrierStat2 to 2 Set lvcF4Byte4.lvcd_enum_opticalBarrierStat3 to 2 Set lvcF4Byte5.lvcd_enum_backplateCond to 2 Set lvcF4Byte5.lvcd_enum_laz1cond to 2 Set lvcF4Byte5.lvcd_enum_laz2cond to 2 Set lvcF4Byte5.lvcd_enum_rightGateCond to 2 Set lvcF4Byte6.lvcd_enum_leftGateCond to 2 Set lvcF4Byte6.lvcd_enum_barriers1and2cond to 2 Set lvcF4Byte6.lvcd_enum_barrier3cond to 2 Set lvcF4Byte6.lvcd_enum_pbStatusCond to 2 Set lvcF4Byte7.lvcd_num_swVerMinor to 10 Set lvcF4Byte7.lvcd_num_swVerMajor to 10 Set LVC CAN to 2 Set lvcF1Byte0.lvcd_enum_hydrBrkPedStat to 1 Set lvcF1Byte0.lvcd_enum_throtPedalStat to 1 Set lvcF1Byte0.lvcd_enum_brkPedalStatus to 1 Set lvcF1Byte0.lvcd_enum_fwdNeuRevPos to 1 Set lvcd_p_brakePressure_bar to 49 Set lvcd_pct_throtPedPos to 49 Set lvcd_pct_brkPedalPos to 49 Set lvcd_tq_driveTrqDemand_nm to 89 Set lvcF1Byte6.lvcd_enum_parkBrk to 1 Set lvcF1Byte6.lvcd_num_driveEnable to 0 Set lvcF1Byte6.lvcd_enum_eStop to 1 Set lvcF1Byte6.lvcd_num_wakeUpFctStatus to 1 Set lvcF1Byte6.lvcd_enum_engineStartKeyR to 1 Set lvcF1Byte6.lvcd_enum_engineStartKeyL to 1 Set lvcF1Byte7.lvcd_num_counter to Auto generated Set lvcF1Byte7.lvcd_num_checksum to Auto generated Set lvcF2Byte0.lvcd_enum_lvcHlcModApplied to 0 Set lvcF2Byte0.lvcd_enum_steerModReq to 1 Set lvcF2Byte0.lvcd_num_dico1SwitchTest_Status to 0 Set lvcF2Byte0.lvcd_num_dico2SwitchTestStatus to 0 Set lvcF2Byte0.lvcd_flg_dicoOnline to 0 Set lvcF2Byte1.lvcd_enum_loadJoystick to 1 Set lvcF2Byte1.lvcd_enum_suspensionSetMode to 1 Set lvcF2Byte1.lvcd_enum_turretLockStatus to 1 Set lvcF2Byte1.lvcd_enum_ignitionKeyStatus to 1 Set lvcF2Byte2.lvcd_enum_operatStationPos to 1 Set lvcF2Byte2.lvcd_enum_gate1Pos to 1 Set lvcF2Byte2.lvcd_enum_gate2Pos to 1 Set lvcF2Byte2.lvcd_enum_batteryAvail to 0 Set lvcF2Byte2.lvcd_num_auxiliaryEnable to 0 Set lvcF2Byte3.lvcd_enum_parkBrkReq to 0 Set lvcF2Byte3.lvcd_num_lvcBit to 0 Set lvcF2Byte3.lvcd_num_lvcOnOff to 0 Set lvcF2Byte3.lvcd_num_loadUnloadAC to 0 Set lvcF2Byte3.lvcd_enum_nlgPinStatus to 0 Set lvcd_vel_machinSpeedLim_kmh to 31 Set lvcd_pct_backplatePos to 49 Set lvcd_pct_clampingGatePos to 49 Set lvcd_pct_cradlePitch' to 49 Set lvcd_enum_loadingStep to 31 Set lvcF4Byte1.lvcd_enum_loadMod to 1 Set lvcF4Byte1.lvcd_enum_pitchCond to 1 Set lvcF4Byte1.lvcd_enum_wsCond to 1 Set lvcF4Byte1.lvcd_enum_pinStatusCond to 1 Set lvcd_p_clampGatePress_bar to 190 Set lvcF4Byte3.lvcd_enum_acSelectedAck to 1 Set lvcF4Byte3.lvcd_enum_damperChargeCond to 1 Set lvcF4Byte3.lvcd_enum_damperPositionCond to 1 Set lvcF4Byte3.lvcd_enum_clampingGatePressCond to 1 Set lvcF4Byte4.lvcd_enum_clampingGatePosCond to 1 Set lvcF4Byte4.lvcd_enum_opticalBarrierStat1 to 1 Set lvcF4Byte4.lvcd_enum_opticalBarrierStat2 to 1 Set lvcF4Byte4.lvcd_enum_opticalBarrierStat3 to 1 Set lvcF4Byte5.lvcd_enum_backplateCond to 1 Set lvcF4Byte5.lvcd_enum_laz1cond to 1 Set lvcF4Byte5.lvcd_enum_laz2cond to 1 Set lvcF4Byte5.lvcd_enum_rightGateCond to 1 Set lvcF4Byte6.lvcd_enum_leftGateCond to 1 Set lvcF4Byte6.lvcd_enum_barriers1and2cond to 1 Set lvcF4Byte6.lvcd_enum_barrier3cond to 1 Set lvcF4Byte6.lvcd_enum_pbStatusCond to 1 Set lvcF4Byte7.lvcd_num_swVerMinor to 8 Set lvcF4Byte7.lvcd_num_swVerMajor to 8 Set mmd_enum_ctrlModeToApply to 0 Set mmd_enum_systemMode to 0 Set LVC_F1 frame For LVC 1 to Disturbance not present Set LVC_F2 frame For LVC 1 to Disturbance is present Set LVC_F4 frame For LVC 1 to Disturbance not present Set LVC_F1 frame For LVC 2 to Disturbance not present Set LVC_F2 frame For LVC 2 to Disturbance not present Set LVC_F4 frame For LVC 2 to Disturbance not present | At the end of cycle 131 Verify lvcd_enum_lvc1FrameValid For LVC 1 is VALID Verify lvcd_enum_lvc2FrameValid For LVC 1 is VALID Verify lvcd_enum_lvc4FrameValid For LVC 1 is VALID Verify lvcd_enum_lvcControlModeValid For LVC 1 is VALID Verify lvcd_enum_lvc1FrameValid For LVC 2 is VALID Verify lvcd_enum_lvc2FrameValid For LVC 2 is VALID Verify lvcd_enum_lvc4FrameValid For LVC 2 is VALID Verify lvcd_enum_lvcControlModeValid For LVC 2 is VALID Verify LVC mode is Can 1 Verify lvcpd_enum_lvcValid is 1 Verify lvcpd_enum_parkBrakeLatch is 0 Verify lvcpd_enum_pinStatus is 1 Verify lvcpd_enum_hydBrkPedStat is 2 Verify lvcpd_enum_throtPedStatus is 2 Verify lvcpd_enum_brkPedalStatus is 2 Verify lvcpd_enum_fwdNeuRevPos is 2 Verify lvcpd_p_tugBrakePressure_bar is 50 Verify lvcpd_pct_throtPedPos is 50 Verify lvcpd_pct_brkPedalPos is 50 Verify lvcpd_enum_parkBrakeStatus is 2 Verify lvcpd_enum_eStop is 2 Verify lvcp_enum_wakeUpFctStatus is 1 Verify lvcpd_enum_loadJoystick is 2 Verify lvcpd_enum_turretLockStatus is 2 Verify lvcpd_enum_ignitionKeyStatus is 2 Verify lvcpd_enum_operatorStationPos is 2 Verify lvcpd_enum_gate1Pos is 2 Verify lvcpd_enum_gate2Pos is 2 Verify lvcpd_enum_parkBrkReq is 1 Verify lvcpd_enum_lvcOnOff is 1 Verify lvcpd_enum_acLoadedUnloaded is 1 Verify lvcpd_vel_machinSpeedLim_kmh is 32 Verify lvcpd_pct_backplatePos is 50 Verify lvcpd_pct_clampingGatePos is 50 Verify lvcpd_pct_cradlePitch is 50 Verify lvcpd_enum_loadingStep is 32 Verify lvcpd_enum_loadingMode is 2 Verify lvcpd_p_clampGatePress_bar is 0 Verify lvcpd_num_swVerMinor is 10 Verify lvcpd_num_swVerMajor is 10 Verify lvcpd_enum_acSelectionAck is 2 Verify lvcpd_enum_steeringModeRequired is 2 | Nominal |  | TXB-HLC-TC_4542 TXB-HLC-TC_925 TXB-HLC-TC_4543 TXB-HLC-TC_4544 TXB-HLC-TC_8173 TXB-HLC-TC_931 TXB-HLC-TC_8178 TXB-HLC-TC_4531 TXB-HLC-TC_4541 TXB-HLC-TC_4540 TXB-HLC-TC_934 TXB-HLC-TC_4545 TXB-HLC-TC_4546 TXB-HLC-TC_4532 TXB-HLC-TC_4539 TXB-HLC-TC_926 TXB-HLC-TC_939 TXB-HLC-TC_4547 TXB-HLC-TC_10135 TXB-HLC-TC_4552 TXB-HLC-TC_928 TXB-HLC-TC_4548 | High Level Test
TXB-HLC-TP_4639 | 4.1.2.32.0-3.15 |  |  | Procedure Step | 1 | At cycle 176 For 5 cycles Set LVC CAN to 1 Set lvcF1Byte0.lvcd_enum_hydrBrkPedStat to 2 Set lvcF1Byte0.lvcd_enum_throtPedalStat to 2 Set lvcF1Byte0.lvcd_enum_brkPedalStatus to 2 Set lvcF1Byte0.lvcd_enum_fwdNeuRevPos to 2 Set lvcd_p_brakePressure_bar to 50 Set lvcd_pct_throtPedPos to 50 Set lvcd_pct_brkPedalPos to 50 Set lvcd_tq_driveTrqDemand_nm to 90 Set lvcF1Byte6.lvcd_enum_parkBrk to 2 Set lvcF1Byte6.lvcd_num_driveEnable to 1 Set lvcF1Byte6.lvcd_enum_eStop to 2 Set lvcF1Byte6.lvcd_num_wakeUpFctStatus to 1 Set lvcF1Byte6.lvcd_enum_engineStartKeyR to 1 Set lvcF1Byte6.lvcd_enum_engineStartKeyL to 1 Set lvcF1Byte7.lvcd_num_counter to Auto generated Set lvcF1Byte7.lvcd_num_checksum to Auto generated Set lvcF2Byte0.lvcd_enum_lvcHlcModApplied to 0 Set lvcF2Byte0.lvcd_enum_steerModReq to 2 Set lvcF2Byte0.lvcd_num_dico1SwitchTest_Status to 1 Set lvcF2Byte0.lvcd_num_dico2SwitchTestStatus to 1 Set lvcF2Byte0.lvcd_flg_dicoOnline to 1 Set lvcF2Byte1.lvcd_enum_loadJoystick to 2 Set lvcF2Byte1.lvcd_enum_suspensionSetMode to 2 Set lvcF2Byte1.lvcd_enum_turretLockStatus to 2 Set lvcF2Byte1.lvcd_enum_ignitionKeyStatus to 2 Set lvcF2Byte2.lvcd_enum_operatStationPos to 2 Set lvcF2Byte2.lvcd_enum_gate1Pos to 2 Set lvcF2Byte2.lvcd_enum_gate2Pos to 2 Set lvcF2Byte2.lvcd_enum_batteryAvail to 1 Set lvcF2Byte2.lvcd_num_auxiliaryEnable to 1 Set lvcF2Byte3.lvcd_enum_parkBrkReq to 1 Set lvcF2Byte3.lvcd_num_lvcBit to 1 Set lvcF2Byte3.lvcd_num_lvcOnOff to 1 Set lvcF2Byte3.lvcd_num_loadUnloadAC to 1 Set lvcF2Byte3.lvcd_enum_nlgPinStatus to 1 Set lvcd_vel_machinSpeedLim_kmh to 32 Set lvcd_pct_backplatePos to 50 Set lvcd_pct_clampingGatePos to 50 Set lvcd_pct_cradlePitch' to 50 Set lvcd_enum_loadingStep to 32 Set lvcF4Byte1.lvcd_enum_loadMod to 2 Set lvcF4Byte1.lvcd_enum_pitchCond to 2 Set lvcF4Byte1.lvcd_enum_wsCond to 2 Set lvcF4Byte1.lvcd_enum_pinStatusCond to 2 Set lvcd_p_clampGatePress_bar to 200 Set lvcF4Byte3.lvcd_enum_acSelectedAck to 2 Set lvcF4Byte3.lvcd_enum_damperChargeCond to 2 Set lvcF4Byte3.lvcd_enum_damperPositionCond to 2 Set lvcF4Byte3.lvcd_enum_clampingGatePressCond to 2 Set lvcF4Byte4.lvcd_enum_clampingGatePosCond to 2 Set lvcF4Byte4.lvcd_enum_opticalBarrierStat1 to 2 Set lvcF4Byte4.lvcd_enum_opticalBarrierStat2 to 2 Set lvcF4Byte4.lvcd_enum_opticalBarrierStat3 to 2 Set lvcF4Byte5.lvcd_enum_backplateCond to 2 Set lvcF4Byte5.lvcd_enum_laz1cond to 2 Set lvcF4Byte5.lvcd_enum_laz2cond to 2 Set lvcF4Byte5.lvcd_enum_rightGateCond to 2 Set lvcF4Byte6.lvcd_enum_leftGateCond to 2 Set lvcF4Byte6.lvcd_enum_barriers1and2cond to 2 Set lvcF4Byte6.lvcd_enum_barrier3cond to 2 Set lvcF4Byte6.lvcd_enum_pbStatusCond to 2 Set lvcF4Byte7.lvcd_num_swVerMinor to 10 Set lvcF4Byte7.lvcd_num_swVerMajor to 10 Set LVC CAN to 2 Set lvcF1Byte0.lvcd_enum_hydrBrkPedStat to 1 Set lvcF1Byte0.lvcd_enum_throtPedalStat to 1 Set lvcF1Byte0.lvcd_enum_brkPedalStatus to 1 Set lvcF1Byte0.lvcd_enum_fwdNeuRevPos to 1 Set lvcd_p_brakePressure_bar to 49 Set lvcd_pct_throtPedPos to 49 Set lvcd_pct_brkPedalPos to 49 Set lvcd_tq_driveTrqDemand_nm to 89 Set lvcF1Byte6.lvcd_enum_parkBrk to 1 Set lvcF1Byte6.lvcd_num_driveEnable to 0 Set lvcF1Byte6.lvcd_enum_eStop to 1 Set lvcF1Byte6.lvcd_num_wakeUpFctStatus to 1 Set lvcF1Byte6.lvcd_enum_engineStartKeyR to 1 Set lvcF1Byte6.lvcd_enum_engineStartKeyL to 1 Set lvcF1Byte7.lvcd_num_counter to Auto generated Set lvcF1Byte7.lvcd_num_checksum to Auto generated Set lvcF2Byte0.lvcd_enum_lvcHlcModApplied to 0 Set lvcF2Byte0.lvcd_enum_steerModReq to 1 Set lvcF2Byte0.lvcd_num_dico1SwitchTest_Status to 0 Set lvcF2Byte0.lvcd_num_dico2SwitchTestStatus to 0 Set lvcF2Byte0.lvcd_flg_dicoOnline to 0 Set lvcF2Byte1.lvcd_enum_loadJoystick to 1 Set lvcF2Byte1.lvcd_enum_suspensionSetMode to 1 Set lvcF2Byte1.lvcd_enum_turretLockStatus to 1 Set lvcF2Byte1.lvcd_enum_ignitionKeyStatus to 1 Set lvcF2Byte2.lvcd_enum_operatStationPos to 1 Set lvcF2Byte2.lvcd_enum_gate1Pos to 1 Set lvcF2Byte2.lvcd_enum_gate2Pos to 1 Set lvcF2Byte2.lvcd_enum_batteryAvail to 0 Set lvcF2Byte2.lvcd_num_auxiliaryEnable to 0 Set lvcF2Byte3.lvcd_enum_parkBrkReq to 0 Set lvcF2Byte3.lvcd_num_lvcBit to 0 Set lvcF2Byte3.lvcd_num_lvcOnOff to 0 Set lvcF2Byte3.lvcd_num_loadUnloadAC to 0 Set lvcF2Byte3.lvcd_enum_nlgPinStatus to 0 Set lvcd_vel_machinSpeedLim_kmh to 31 Set lvcd_pct_backplatePos to 49 Set lvcd_pct_clampingGatePos to 49 Set lvcd_pct_cradlePitch' to 49 Set lvcd_enum_loadingStep to 31 Set lvcF4Byte1.lvcd_enum_loadMod to 1 Set lvcF4Byte1.lvcd_enum_pitchCond to 1 Set lvcF4Byte1.lvcd_enum_wsCond to 1 Set lvcF4Byte1.lvcd_enum_pinStatusCond to 1 Set lvcd_p_clampGatePress_bar to 190 Set lvcF4Byte3.lvcd_enum_acSelectedAck to 1 Set lvcF4Byte3.lvcd_enum_damperChargeCond to 1 Set lvcF4Byte3.lvcd_enum_damperPositionCond to 1 Set lvcF4Byte3.lvcd_enum_clampingGatePressCond to 1 Set lvcF4Byte4.lvcd_enum_clampingGatePosCond to 1 Set lvcF4Byte4.lvcd_enum_opticalBarrierStat1 to 1 Set lvcF4Byte4.lvcd_enum_opticalBarrierStat2 to 1 Set lvcF4Byte4.lvcd_enum_opticalBarrierStat3 to 1 Set lvcF4Byte5.lvcd_enum_backplateCond to 1 Set lvcF4Byte5.lvcd_enum_laz1cond to 1 Set lvcF4Byte5.lvcd_enum_laz2cond to 1 Set lvcF4Byte5.lvcd_enum_rightGateCond to 1 Set lvcF4Byte6.lvcd_enum_leftGateCond to 1 Set lvcF4Byte6.lvcd_enum_barriers1and2cond to 1 Set lvcF4Byte6.lvcd_enum_barrier3cond to 1 Set lvcF4Byte6.lvcd_enum_pbStatusCond to 1 Set lvcF4Byte7.lvcd_num_swVerMinor to 8 Set lvcF4Byte7.lvcd_num_swVerMajor to 8 Set mmd_enum_ctrlModeToApply to 0 Set mmd_enum_systemMode to 0 Set LVC_F1 frame For LVC 1 to Disturbance not present Set LVC_F2 frame For LVC 1 to Disturbance not present Set LVC_F4 frame For LVC 1 to Disturbance not present Set LVC_F1 frame For LVC 2 to Disturbance not present Set LVC_F2 frame For LVC 2 to Disturbance not present Set LVC_F4 frame For LVC 2 to Disturbance not present | At the end of cycle 176 Verify lvcd_enum_lvc1FrameValid For LVC 1 is VALID Verify lvcd_enum_lvc2FrameValid For LVC 1 is VALID Verify lvcd_enum_lvc4FrameValid For LVC 1 is VALID Verify lvcd_enum_lvcControlModeValid For LVC 1 is VALID Verify lvcd_enum_lvc1FrameValid For LVC 2 is VALID Verify lvcd_enum_lvc2FrameValid For LVC 2 is VALID Verify lvcd_enum_lvc4FrameValid For LVC 2 is VALID Verify lvcd_enum_lvcControlModeValid For LVC 2 is VALID Verify LVC mode is Can 1 Verify lvcpd_enum_lvcValid is 1 Verify lvcpd_enum_parkBrakeLatch is 0 Verify lvcpd_enum_pinStatus is 1 Verify lvcpd_enum_hydBrkPedStat is 2 Verify lvcpd_enum_throtPedStatus is 2 Verify lvcpd_enum_brkPedalStatus is 2 Verify lvcpd_enum_fwdNeuRevPos is 2 Verify lvcpd_p_tugBrakePressure_bar is 50 Verify lvcpd_pct_throtPedPos is 50 Verify lvcpd_pct_brkPedalPos is 50 Verify lvcpd_enum_parkBrakeStatus is 2 Verify lvcpd_enum_eStop is 2 Verify lvcp_enum_wakeUpFctStatus is 1 Verify lvcpd_enum_loadJoystick is 2 Verify lvcpd_enum_turretLockStatus is 2 Verify lvcpd_enum_ignitionKeyStatus is 2 Verify lvcpd_enum_operatorStationPos is 2 Verify lvcpd_enum_gate1Pos is 2 Verify lvcpd_enum_gate2Pos is 2 Verify lvcpd_enum_parkBrkReq is 1 Verify lvcpd_enum_lvcOnOff is 1 Verify lvcpd_enum_acLoadedUnloaded is 1 Verify lvcpd_vel_machinSpeedLim_kmh is 32 Verify lvcpd_pct_backplatePos is 50 Verify lvcpd_pct_clampingGatePos is 50 Verify lvcpd_pct_cradlePitch is 50 Verify lvcpd_enum_loadingStep is 32 Verify lvcpd_enum_loadingMode is 2 Verify lvcpd_p_clampGatePress_bar is 200 Verify lvcpd_num_swVerMinor is 10 Verify lvcpd_num_swVerMajor is 10 Verify lvcpd_enum_acSelectionAck is 2 Verify lvcpd_enum_steeringModeRequired is 2 | Nominal |  | TXB-HLC-TC_4542 TXB-HLC-TC_925 TXB-HLC-TC_4543 TXB-HLC-TC_4544 TXB-HLC-TC_8173 TXB-HLC-TC_931 TXB-HLC-TC_8178 TXB-HLC-TC_4531 TXB-HLC-TC_4541 TXB-HLC-TC_4540 TXB-HLC-TC_934 TXB-HLC-TC_4545 TXB-HLC-TC_4546 TXB-HLC-TC_4532 TXB-HLC-TC_4539 TXB-HLC-TC_926 TXB-HLC-TC_939 TXB-HLC-TC_4547 TXB-HLC-TC_10135 TXB-HLC-TC_4552 TXB-HLC-TC_928 TXB-HLC-TC_4548 | High Level Test
TXB-HLC-TP_4640 | 4.1.2.32.0-3.16 |  |  | Procedure Step | 1 | At cycle 181 For 5 cycles Set LVC CAN to 1 Set lvcF1Byte0.lvcd_enum_hydrBrkPedStat to 2 Set lvcF1Byte0.lvcd_enum_throtPedalStat to 2 Set lvcF1Byte0.lvcd_enum_brkPedalStatus to 2 Set lvcF1Byte0.lvcd_enum_fwdNeuRevPos to 2 Set lvcd_p_brakePressure_bar to 50 Set lvcd_pct_throtPedPos to 50 Set lvcd_pct_brkPedalPos to 50 Set lvcd_tq_driveTrqDemand_nm to 90 Set lvcF1Byte6.lvcd_enum_parkBrk to 2 Set lvcF1Byte6.lvcd_num_driveEnable to 1 Set lvcF1Byte6.lvcd_enum_eStop to 2 Set lvcF1Byte6.lvcd_num_wakeUpFctStatus to 1 Set lvcF1Byte6.lvcd_enum_engineStartKeyR to 1 Set lvcF1Byte6.lvcd_enum_engineStartKeyL to 1 Set lvcF1Byte7.lvcd_num_counter to Auto generated Set lvcF1Byte7.lvcd_num_checksum to Auto generated Set lvcF2Byte0.lvcd_enum_lvcHlcModApplied to X Set lvcF2Byte0.lvcd_enum_steerModReq to X Set lvcF2Byte0.lvcd_num_dico1SwitchTest_Status to X Set lvcF2Byte0.lvcd_num_dico2SwitchTestStatus to X Set lvcF2Byte0.lvcd_flg_dicoOnline to X Set lvcF2Byte1.lvcd_enum_loadJoystick to X Set lvcF2Byte1.lvcd_enum_suspensionSetMode to X Set lvcF2Byte1.lvcd_enum_turretLockStatus to X Set lvcF2Byte1.lvcd_enum_ignitionKeyStatus to X Set lvcF2Byte2.lvcd_enum_operatStationPos to X Set lvcF2Byte2.lvcd_enum_gate1Pos to X Set lvcF2Byte2.lvcd_enum_gate2Pos to X Set lvcF2Byte2.lvcd_enum_batteryAvail to X Set lvcF2Byte2.lvcd_num_auxiliaryEnable to X Set lvcF2Byte3.lvcd_enum_parkBrkReq to X Set lvcF2Byte3.lvcd_num_lvcBit to X Set lvcF2Byte3.lvcd_num_lvcOnOff to X Set lvcF2Byte3.lvcd_num_loadUnloadAC to X Set lvcF2Byte3.lvcd_enum_nlgPinStatus to X Set lvcd_vel_machinSpeedLim_kmh to X Set lvcd_pct_backplatePos to X Set lvcd_pct_clampingGatePos to X Set lvcd_pct_cradlePitch' to X Set lvcd_enum_loadingStep to 32 Set lvcF4Byte1.lvcd_enum_loadMod to 2 Set lvcF4Byte1.lvcd_enum_pitchCond to 2 Set lvcF4Byte1.lvcd_enum_wsCond to 2 Set lvcF4Byte1.lvcd_enum_pinStatusCond to 2 Set lvcd_p_clampGatePress_bar to 200 Set lvcF4Byte3.lvcd_enum_acSelectedAck to 2 Set lvcF4Byte3.lvcd_enum_damperChargeCond to 2 Set lvcF4Byte3.lvcd_enum_damperPositionCond to 2 Set lvcF4Byte3.lvcd_enum_clampingGatePressCond to 2 Set lvcF4Byte4.lvcd_enum_clampingGatePosCond to 2 Set lvcF4Byte4.lvcd_enum_opticalBarrierStat1 to 2 Set lvcF4Byte4.lvcd_enum_opticalBarrierStat2 to 2 Set lvcF4Byte4.lvcd_enum_opticalBarrierStat3 to 2 Set lvcF4Byte5.lvcd_enum_backplateCond to 2 Set lvcF4Byte5.lvcd_enum_laz1cond to 2 Set lvcF4Byte5.lvcd_enum_laz2cond to 2 Set lvcF4Byte5.lvcd_enum_rightGateCond to 2 Set lvcF4Byte6.lvcd_enum_leftGateCond to 2 Set lvcF4Byte6.lvcd_enum_barriers1and2cond to 2 Set lvcF4Byte6.lvcd_enum_barrier3cond to 2 Set lvcF4Byte6.lvcd_enum_pbStatusCond to 2 Set lvcF4Byte7.lvcd_num_swVerMinor to 10 Set lvcF4Byte7.lvcd_num_swVerMajor to 10 Set LVC CAN to 2 Set lvcF1Byte0.lvcd_enum_hydrBrkPedStat to 1 Set lvcF1Byte0.lvcd_enum_throtPedalStat to 1 Set lvcF1Byte0.lvcd_enum_brkPedalStatus to 1 Set lvcF1Byte0.lvcd_enum_fwdNeuRevPos to 1 Set lvcd_p_brakePressure_bar to 49 Set lvcd_pct_throtPedPos to 49 Set lvcd_pct_brkPedalPos to 49 Set lvcd_tq_driveTrqDemand_nm to 89 Set lvcF1Byte6.lvcd_enum_parkBrk to 1 Set lvcF1Byte6.lvcd_num_driveEnable to 0 Set lvcF1Byte6.lvcd_enum_eStop to 1 Set lvcF1Byte6.lvcd_num_wakeUpFctStatus to 1 Set lvcF1Byte6.lvcd_enum_engineStartKeyR to 1 Set lvcF1Byte6.lvcd_enum_engineStartKeyL to 1 Set lvcF1Byte7.lvcd_num_counter to Auto generated Set lvcF1Byte7.lvcd_num_checksum to Auto generated Set lvcF2Byte0.lvcd_enum_lvcHlcModApplied to 0 Set lvcF2Byte0.lvcd_enum_steerModReq to 1 Set lvcF2Byte0.lvcd_num_dico1SwitchTest_Status to 0 Set lvcF2Byte0.lvcd_num_dico2SwitchTestStatus to 0 Set lvcF2Byte0.lvcd_flg_dicoOnline to 0 Set lvcF2Byte1.lvcd_enum_loadJoystick to 1 Set lvcF2Byte1.lvcd_enum_suspensionSetMode to 1 Set lvcF2Byte1.lvcd_enum_turretLockStatus to 1 Set lvcF2Byte1.lvcd_enum_ignitionKeyStatus to 1 Set lvcF2Byte2.lvcd_enum_operatStationPos to 1 Set lvcF2Byte2.lvcd_enum_gate1Pos to 1 Set lvcF2Byte2.lvcd_enum_gate2Pos to 1 Set lvcF2Byte2.lvcd_enum_batteryAvail to 0 Set lvcF2Byte2.lvcd_num_auxiliaryEnable to 0 Set lvcF2Byte3.lvcd_enum_parkBrkReq to 0 Set lvcF2Byte3.lvcd_num_lvcBit to 0 Set lvcF2Byte3.lvcd_num_lvcOnOff to 0 Set lvcF2Byte3.lvcd_num_loadUnloadAC to 0 Set lvcF2Byte3.lvcd_enum_nlgPinStatus to 0 Set lvcd_vel_machinSpeedLim_kmh to 31 Set lvcd_pct_backplatePos to 49 Set lvcd_pct_clampingGatePos to 49 Set lvcd_pct_cradlePitch' to 49 Set lvcd_enum_loadingStep to 31 Set lvcF4Byte1.lvcd_enum_loadMod to 1 Set lvcF4Byte1.lvcd_enum_pitchCond to 1 Set lvcF4Byte1.lvcd_enum_wsCond to 1 Set lvcF4Byte1.lvcd_enum_pinStatusCond to 1 Set lvcd_p_clampGatePress_bar to 190 Set lvcF4Byte3.lvcd_enum_acSelectedAck to 1 Set lvcF4Byte3.lvcd_enum_damperChargeCond to 1 Set lvcF4Byte3.lvcd_enum_damperPositionCond to 1 Set lvcF4Byte3.lvcd_enum_clampingGatePressCond to 1 Set lvcF4Byte4.lvcd_enum_clampingGatePosCond to 1 Set lvcF4Byte4.lvcd_enum_opticalBarrierStat1 to 1 Set lvcF4Byte4.lvcd_enum_opticalBarrierStat2 to 1 Set lvcF4Byte4.lvcd_enum_opticalBarrierStat3 to 1 Set lvcF4Byte5.lvcd_enum_backplateCond to 1 Set lvcF4Byte5.lvcd_enum_laz1cond to 1 Set lvcF4Byte5.lvcd_enum_laz2cond to 1 Set lvcF4Byte5.lvcd_enum_rightGateCond to 1 Set lvcF4Byte6.lvcd_enum_leftGateCond to 1 Set lvcF4Byte6.lvcd_enum_barriers1and2cond to 1 Set lvcF4Byte6.lvcd_enum_barrier3cond to 1 Set lvcF4Byte6.lvcd_enum_pbStatusCond to 1 Set lvcF4Byte7.lvcd_num_swVerMinor to 8 Set lvcF4Byte7.lvcd_num_swVerMajor to 8 Set mmd_enum_ctrlModeToApply to 0 Set mmd_enum_systemMode to 0 Set LVC_F1 frame For LVC 1 to Disturbance not present Set LVC_F2 frame For LVC 1 to Disturbance is present Set LVC_F4 frame For LVC 1 to Disturbance not present Set LVC_F1 frame For LVC 2 to Disturbance not present Set LVC_F2 frame For LVC 2 to Disturbance not present Set LVC_F4 frame For LVC 2 to Disturbance not present | At the end of cycle 181 Verify lvcd_enum_lvc1FrameValid For LVC 1 is VALID Verify lvcd_enum_lvc2FrameValid For LVC 1 is VALID Verify lvcd_enum_lvc4FrameValid For LVC 1 is VALID Verify lvcd_enum_lvcControlModeValid For LVC 1 is VALID Verify lvcd_enum_lvc1FrameValid For LVC 2 is VALID Verify lvcd_enum_lvc2FrameValid For LVC 2 is VALID Verify lvcd_enum_lvc4FrameValid For LVC 2 is VALID Verify lvcd_enum_lvcControlModeValid For LVC 2 is VALID Verify LVC mode is Can 1 Verify lvcpd_enum_lvcValid is 1 Verify lvcpd_enum_parkBrakeLatch is 0 Verify lvcpd_enum_pinStatus is 1 Verify lvcpd_enum_hydBrkPedStat is 2 Verify lvcpd_enum_throtPedStatus is 2 Verify lvcpd_enum_brkPedalStatus is 2 Verify lvcpd_enum_fwdNeuRevPos is 2 Verify lvcpd_p_tugBrakePressure_bar is 50 Verify lvcpd_pct_throtPedPos is 50 Verify lvcpd_pct_brkPedalPos is 50 Verify lvcpd_enum_parkBrakeStatus is 2 Verify lvcpd_enum_eStop is 2 Verify lvcp_enum_wakeUpFctStatus is 1 Verify lvcpd_enum_loadJoystick is 2 Verify lvcpd_enum_turretLockStatus is 2 Verify lvcpd_enum_ignitionKeyStatus is 2 Verify lvcpd_enum_operatorStationPos is 2 Verify lvcpd_enum_gate1Pos is 2 Verify lvcpd_enum_gate2Pos is 2 Verify lvcpd_enum_parkBrkReq is 1 Verify lvcpd_enum_lvcOnOff is 1 Verify lvcpd_enum_acLoadedUnloaded is 1 Verify lvcpd_vel_machinSpeedLim_kmh is 32 Verify lvcpd_pct_backplatePos is 50 Verify lvcpd_pct_clampingGatePos is 50 Verify lvcpd_pct_cradlePitch is 50 Verify lvcpd_enum_loadingStep is 32 Verify lvcpd_enum_loadingMode is 2 Verify lvcpd_p_clampGatePress_bar is 200 Verify lvcpd_num_swVerMinor is 10 Verify lvcpd_num_swVerMajor is 10 Verify lvcpd_enum_acSelectionAck is 2 Verify lvcpd_enum_steeringModeRequired is 2 | Nominal |  | TXB-HLC-TC_4542 TXB-HLC-TC_925 TXB-HLC-TC_4543 TXB-HLC-TC_4544 TXB-HLC-TC_8173 TXB-HLC-TC_931 TXB-HLC-TC_8178 TXB-HLC-TC_4531 TXB-HLC-TC_4541 TXB-HLC-TC_4540 TXB-HLC-TC_934 TXB-HLC-TC_4545 TXB-HLC-TC_4546 TXB-HLC-TC_4532 TXB-HLC-TC_4539 TXB-HLC-TC_926 TXB-HLC-TC_939 TXB-HLC-TC_4547 TXB-HLC-TC_10135 TXB-HLC-TC_4552 TXB-HLC-TC_928 TXB-HLC-TC_4548 | High Level Test
TXB-HLC-TP_4641 | 4.1.2.32.0-3.17 |  |  | Procedure Step | 1 | At cycle 186 For 5 cycles Set LVC CAN to 1 Set lvcF1Byte0.lvcd_enum_hydrBrkPedStat to 2 Set lvcF1Byte0.lvcd_enum_throtPedalStat to 2 Set lvcF1Byte0.lvcd_enum_brkPedalStatus to 2 Set lvcF1Byte0.lvcd_enum_fwdNeuRevPos to 2 Set lvcd_p_brakePressure_bar to 50 Set lvcd_pct_throtPedPos to 50 Set lvcd_pct_brkPedalPos to 50 Set lvcd_tq_driveTrqDemand_nm to 90 Set lvcF1Byte6.lvcd_enum_parkBrk to 2 Set lvcF1Byte6.lvcd_num_driveEnable to 1 Set lvcF1Byte6.lvcd_enum_eStop to 2 Set lvcF1Byte6.lvcd_num_wakeUpFctStatus to 1 Set lvcF1Byte6.lvcd_enum_engineStartKeyR to 1 Set lvcF1Byte6.lvcd_enum_engineStartKeyL to 1 Set lvcF1Byte7.lvcd_num_counter to Auto generated Set lvcF1Byte7.lvcd_num_checksum to Auto generated Set lvcF2Byte0.lvcd_enum_lvcHlcModApplied to X Set lvcF2Byte0.lvcd_enum_steerModReq to X Set lvcF2Byte0.lvcd_num_dico1SwitchTest_Status to X Set lvcF2Byte0.lvcd_num_dico2SwitchTestStatus to X Set lvcF2Byte0.lvcd_flg_dicoOnline to X Set lvcF2Byte1.lvcd_enum_loadJoystick to X Set lvcF2Byte1.lvcd_enum_suspensionSetMode to X Set lvcF2Byte1.lvcd_enum_turretLockStatus to X Set lvcF2Byte1.lvcd_enum_ignitionKeyStatus to X Set lvcF2Byte2.lvcd_enum_operatStationPos to X Set lvcF2Byte2.lvcd_enum_gate1Pos to X Set lvcF2Byte2.lvcd_enum_gate2Pos to X Set lvcF2Byte2.lvcd_enum_batteryAvail to X Set lvcF2Byte2.lvcd_num_auxiliaryEnable to X Set lvcF2Byte3.lvcd_enum_parkBrkReq to X Set lvcF2Byte3.lvcd_num_lvcBit to X Set lvcF2Byte3.lvcd_num_lvcOnOff to X Set lvcF2Byte3.lvcd_num_loadUnloadAC to X Set lvcF2Byte3.lvcd_enum_nlgPinStatus to X Set lvcd_vel_machinSpeedLim_kmh to X Set lvcd_pct_backplatePos to X Set lvcd_pct_clampingGatePos to X Set lvcd_pct_cradlePitch' to X Set lvcd_enum_loadingStep to 32 Set lvcF4Byte1.lvcd_enum_loadMod to 2 Set lvcF4Byte1.lvcd_enum_pitchCond to 2 Set lvcF4Byte1.lvcd_enum_wsCond to 2 Set lvcF4Byte1.lvcd_enum_pinStatusCond to 2 Set lvcd_p_clampGatePress_bar to 200 Set lvcF4Byte3.lvcd_enum_acSelectedAck to 2 Set lvcF4Byte3.lvcd_enum_damperChargeCond to 2 Set lvcF4Byte3.lvcd_enum_damperPositionCond to 2 Set lvcF4Byte3.lvcd_enum_clampingGatePressCond to 2 Set lvcF4Byte4.lvcd_enum_clampingGatePosCond to 2 Set lvcF4Byte4.lvcd_enum_opticalBarrierStat1 to 2 Set lvcF4Byte4.lvcd_enum_opticalBarrierStat2 to 2 Set lvcF4Byte4.lvcd_enum_opticalBarrierStat3 to 2 Set lvcF4Byte5.lvcd_enum_backplateCond to 2 Set lvcF4Byte5.lvcd_enum_laz1cond to 2 Set lvcF4Byte5.lvcd_enum_laz2cond to 2 Set lvcF4Byte5.lvcd_enum_rightGateCond to 2 Set lvcF4Byte6.lvcd_enum_leftGateCond to 2 Set lvcF4Byte6.lvcd_enum_barriers1and2cond to 2 Set lvcF4Byte6.lvcd_enum_barrier3cond to 2 Set lvcF4Byte6.lvcd_enum_pbStatusCond to 2 Set lvcF4Byte7.lvcd_num_swVerMinor to 10 Set lvcF4Byte7.lvcd_num_swVerMajor to 10 Set LVC CAN to 2 Set lvcF1Byte0.lvcd_enum_hydrBrkPedStat to 1 Set lvcF1Byte0.lvcd_enum_throtPedalStat to 1 Set lvcF1Byte0.lvcd_enum_brkPedalStatus to 1 Set lvcF1Byte0.lvcd_enum_fwdNeuRevPos to 1 Set lvcd_p_brakePressure_bar to 49 Set lvcd_pct_throtPedPos to 49 Set lvcd_pct_brkPedalPos to 49 Set lvcd_tq_driveTrqDemand_nm to 89 Set lvcF1Byte6.lvcd_enum_parkBrk to 1 Set lvcF1Byte6.lvcd_num_driveEnable to 0 Set lvcF1Byte6.lvcd_enum_eStop to 1 Set lvcF1Byte6.lvcd_num_wakeUpFctStatus to 1 Set lvcF1Byte6.lvcd_enum_engineStartKeyR to 1 Set lvcF1Byte6.lvcd_enum_engineStartKeyL to 1 Set lvcF1Byte7.lvcd_num_counter to Auto generated Set lvcF1Byte7.lvcd_num_checksum to Auto generated Set lvcF2Byte0.lvcd_enum_lvcHlcModApplied to 0 Set lvcF2Byte0.lvcd_enum_steerModReq to 1 Set lvcF2Byte0.lvcd_num_dico1SwitchTest_Status to 0 Set lvcF2Byte0.lvcd_num_dico2SwitchTestStatus to 0 Set lvcF2Byte0.lvcd_flg_dicoOnline to 0 Set lvcF2Byte1.lvcd_enum_loadJoystick to 1 Set lvcF2Byte1.lvcd_enum_suspensionSetMode to 1 Set lvcF2Byte1.lvcd_enum_turretLockStatus to 1 Set lvcF2Byte1.lvcd_enum_ignitionKeyStatus to 1 Set lvcF2Byte2.lvcd_enum_operatStationPos to 1 Set lvcF2Byte2.lvcd_enum_gate1Pos to 1 Set lvcF2Byte2.lvcd_enum_gate2Pos to 1 Set lvcF2Byte2.lvcd_enum_batteryAvail to 0 Set lvcF2Byte2.lvcd_num_auxiliaryEnable to 0 Set lvcF2Byte3.lvcd_enum_parkBrkReq to 0 Set lvcF2Byte3.lvcd_num_lvcBit to 0 Set lvcF2Byte3.lvcd_num_lvcOnOff to 0 Set lvcF2Byte3.lvcd_num_loadUnloadAC to 0 Set lvcF2Byte3.lvcd_enum_nlgPinStatus to 0 Set lvcd_vel_machinSpeedLim_kmh to 31 Set lvcd_pct_backplatePos to 49 Set lvcd_pct_clampingGatePos to 49 Set lvcd_pct_cradlePitch' to 49 Set lvcd_enum_loadingStep to 31 Set lvcF4Byte1.lvcd_enum_loadMod to 1 Set lvcF4Byte1.lvcd_enum_pitchCond to 1 Set lvcF4Byte1.lvcd_enum_wsCond to 1 Set lvcF4Byte1.lvcd_enum_pinStatusCond to 1 Set lvcd_p_clampGatePress_bar to 190 Set lvcF4Byte3.lvcd_enum_acSelectedAck to 1 Set lvcF4Byte3.lvcd_enum_damperChargeCond to 1 Set lvcF4Byte3.lvcd_enum_damperPositionCond to 1 Set lvcF4Byte3.lvcd_enum_clampingGatePressCond to 1 Set lvcF4Byte4.lvcd_enum_clampingGatePosCond to 1 Set lvcF4Byte4.lvcd_enum_opticalBarrierStat1 to 1 Set lvcF4Byte4.lvcd_enum_opticalBarrierStat2 to 1 Set lvcF4Byte4.lvcd_enum_opticalBarrierStat3 to 1 Set lvcF4Byte5.lvcd_enum_backplateCond to 1 Set lvcF4Byte5.lvcd_enum_laz1cond to 1 Set lvcF4Byte5.lvcd_enum_laz2cond to 1 Set lvcF4Byte5.lvcd_enum_rightGateCond to 1 Set lvcF4Byte6.lvcd_enum_leftGateCond to 1 Set lvcF4Byte6.lvcd_enum_barriers1and2cond to 1 Set lvcF4Byte6.lvcd_enum_barrier3cond to 1 Set lvcF4Byte6.lvcd_enum_pbStatusCond to 1 Set lvcF4Byte7.lvcd_num_swVerMinor to 8 Set lvcF4Byte7.lvcd_num_swVerMajor to 8 Set mmd_enum_ctrlModeToApply to 0 Set mmd_enum_systemMode to 0 Set LVC_F1 frame For LVC 1 to Disturbance not present Set LVC_F2 frame For LVC 1 to Disturbance is present Set LVC_F4 frame For LVC 1 to Disturbance not present Set LVC_F1 frame For LVC 2 to Disturbance not present Set LVC_F2 frame For LVC 2 to Disturbance not present Set LVC_F4 frame For LVC 2 to Disturbance not present | At the end of cycle 186 Verify lvcd_enum_lvc1FrameValid For LVC 1 is VALID Verify lvcd_enum_lvc2FrameValid For LVC 1 is INVALID Verify lvcd_enum_lvc4FrameValid For LVC 1 is VALID Verify lvcd_enum_lvcControlModeValid For LVC 1 is VALID Verify lvcd_enum_lvc1FrameValid For LVC 2 is VALID Verify lvcd_enum_lvc2FrameValid For LVC 2 is VALID Verify lvcd_enum_lvc4FrameValid For LVC 2 is VALID Verify lvcd_enum_lvcControlModeValid For LVC 2 is VALID Verify LVC mode is Can 1 Verify lvcpd_enum_lvcValid is 0 Verify lvcpd_enum_parkBrakeLatch is 0 Verify lvcpd_enum_pinStatus is 0 Verify lvcpd_enum_hydBrkPedStat is 2 Verify lvcpd_enum_throtPedStatus is 2 Verify lvcpd_enum_brkPedalStatus is 2 Verify lvcpd_enum_fwdNeuRevPos is 3 Verify lvcpd_p_tugBrakePressure_bar is 0 Verify lvcpd_pct_throtPedPos is 0 Verify lvcpd_pct_brkPedalPos is 0 Verify lvcpd_enum_parkBrakeStatus is 0 Verify lvcpd_enum_eStop is 2 Verify lvcp_enum_wakeUpFctStatus is 0 Verify lvcpd_enum_loadJoystick is 2 Verify lvcpd_enum_turretLockStatus is 3 Verify lvcpd_enum_ignitionKeyStatus is 3 Verify lvcpd_enum_operatorStationPos is 3 Verify lvcpd_enum_gate1Pos is 3 Verify lvcpd_enum_gate2Pos is 3 Verify lvcpd_enum_parkBrkReq is 3 Verify lvcpd_enum_lvcOnOff is 1 Verify lvcpd_enum_acLoadedUnloaded is 1 Verify lvcpd_vel_machinSpeedLim_kmh is 32 Verify lvcpd_pct_backplatePos is 50 Verify lvcpd_pct_clampingGatePos is 50 Verify lvcpd_pct_cradlePitch is 50 Verify lvcpd_enum_loadingStep is 32 Verify lvcpd_enum_loadingMode is 2 Verify lvcpd_p_clampGatePress_bar is 200 Verify lvcpd_num_swVerMinor is 10 Verify lvcpd_num_swVerMajor is 10 Verify lvcpd_enum_acSelectionAck is 2 Verify lvcpd_enum_steeringModeRequired is 2 | Nominal |  | TXB-HLC-TC_4542 TXB-HLC-TC_925 TXB-HLC-TC_4543 TXB-HLC-TC_4544 TXB-HLC-TC_8173 TXB-HLC-TC_931 TXB-HLC-TC_8178 TXB-HLC-TC_4531 TXB-HLC-TC_4541 TXB-HLC-TC_4540 TXB-HLC-TC_934 TXB-HLC-TC_4545 TXB-HLC-TC_4546 TXB-HLC-TC_4532 TXB-HLC-TC_4539 TXB-HLC-TC_926 TXB-HLC-TC_939 TXB-HLC-TC_4547 TXB-HLC-TC_10135 TXB-HLC-TC_4552 TXB-HLC-TC_928 TXB-HLC-TC_4548 | High Level Test
TXB-HLC-TP_4642 | 4.1.2.32.0-3.18 |  |  | Procedure Step | 1 | At cycle 191 For 5 cycles Set LVC CAN to 1 Set lvcF1Byte0.lvcd_enum_hydrBrkPedStat to 2 Set lvcF1Byte0.lvcd_enum_throtPedalStat to 2 Set lvcF1Byte0.lvcd_enum_brkPedalStatus to 2 Set lvcF1Byte0.lvcd_enum_fwdNeuRevPos to 2 Set lvcd_p_brakePressure_bar to 50 Set lvcd_pct_throtPedPos to 50 Set lvcd_pct_brkPedalPos to 50 Set lvcd_tq_driveTrqDemand_nm to 90 Set lvcF1Byte6.lvcd_enum_parkBrk to 2 Set lvcF1Byte6.lvcd_num_driveEnable to 1 Set lvcF1Byte6.lvcd_enum_eStop to 2 Set lvcF1Byte6.lvcd_num_wakeUpFctStatus to 1 Set lvcF1Byte6.lvcd_enum_engineStartKeyR to 1 Set lvcF1Byte6.lvcd_enum_engineStartKeyL to 1 Set lvcF1Byte7.lvcd_num_counter to Auto generated Set lvcF1Byte7.lvcd_num_checksum to Auto generated Set lvcF2Byte0.lvcd_enum_lvcHlcModApplied to X Set lvcF2Byte0.lvcd_enum_steerModReq to X Set lvcF2Byte0.lvcd_num_dico1SwitchTest_Status to X Set lvcF2Byte0.lvcd_num_dico2SwitchTestStatus to X Set lvcF2Byte0.lvcd_flg_dicoOnline to X Set lvcF2Byte1.lvcd_enum_loadJoystick to X Set lvcF2Byte1.lvcd_enum_suspensionSetMode to X Set lvcF2Byte1.lvcd_enum_turretLockStatus to X Set lvcF2Byte1.lvcd_enum_ignitionKeyStatus to X Set lvcF2Byte2.lvcd_enum_operatStationPos to X Set lvcF2Byte2.lvcd_enum_gate1Pos to X Set lvcF2Byte2.lvcd_enum_gate2Pos to X Set lvcF2Byte2.lvcd_enum_batteryAvail to X Set lvcF2Byte2.lvcd_num_auxiliaryEnable to X Set lvcF2Byte3.lvcd_enum_parkBrkReq to X Set lvcF2Byte3.lvcd_num_lvcBit to X Set lvcF2Byte3.lvcd_num_lvcOnOff to X Set lvcF2Byte3.lvcd_num_loadUnloadAC to X Set lvcF2Byte3.lvcd_enum_nlgPinStatus to X Set lvcd_vel_machinSpeedLim_kmh to X Set lvcd_pct_backplatePos to X Set lvcd_pct_clampingGatePos to X Set lvcd_pct_cradlePitch' to X Set lvcd_enum_loadingStep to 32 Set lvcF4Byte1.lvcd_enum_loadMod to 2 Set lvcF4Byte1.lvcd_enum_pitchCond to 2 Set lvcF4Byte1.lvcd_enum_wsCond to 2 Set lvcF4Byte1.lvcd_enum_pinStatusCond to 2 Set lvcd_p_clampGatePress_bar to 200 Set lvcF4Byte3.lvcd_enum_acSelectedAck to 2 Set lvcF4Byte3.lvcd_enum_damperChargeCond to 2 Set lvcF4Byte3.lvcd_enum_damperPositionCond to 2 Set lvcF4Byte3.lvcd_enum_clampingGatePressCond to 2 Set lvcF4Byte4.lvcd_enum_clampingGatePosCond to 2 Set lvcF4Byte4.lvcd_enum_opticalBarrierStat1 to 2 Set lvcF4Byte4.lvcd_enum_opticalBarrierStat2 to 2 Set lvcF4Byte4.lvcd_enum_opticalBarrierStat3 to 2 Set lvcF4Byte5.lvcd_enum_backplateCond to 2 Set lvcF4Byte5.lvcd_enum_laz1cond to 2 Set lvcF4Byte5.lvcd_enum_laz2cond to 2 Set lvcF4Byte5.lvcd_enum_rightGateCond to 2 Set lvcF4Byte6.lvcd_enum_leftGateCond to 2 Set lvcF4Byte6.lvcd_enum_barriers1and2cond to 2 Set lvcF4Byte6.lvcd_enum_barrier3cond to 2 Set lvcF4Byte6.lvcd_enum_pbStatusCond to 2 Set lvcF4Byte7.lvcd_num_swVerMinor to 10 Set lvcF4Byte7.lvcd_num_swVerMajor to 10 Set LVC CAN to 2 Set lvcF1Byte0.lvcd_enum_hydrBrkPedStat to 1 Set lvcF1Byte0.lvcd_enum_throtPedalStat to 1 Set lvcF1Byte0.lvcd_enum_brkPedalStatus to 1 Set lvcF1Byte0.lvcd_enum_fwdNeuRevPos to 1 Set lvcd_p_brakePressure_bar to 49 Set lvcd_pct_throtPedPos to 49 Set lvcd_pct_brkPedalPos to 49 Set lvcd_tq_driveTrqDemand_nm to 89 Set lvcF1Byte6.lvcd_enum_parkBrk to 1 Set lvcF1Byte6.lvcd_num_driveEnable to 0 Set lvcF1Byte6.lvcd_enum_eStop to 1 Set lvcF1Byte6.lvcd_num_wakeUpFctStatus to 1 Set lvcF1Byte6.lvcd_enum_engineStartKeyR to 1 Set lvcF1Byte6.lvcd_enum_engineStartKeyL to 1 Set lvcF1Byte7.lvcd_num_counter to Auto generated Set lvcF1Byte7.lvcd_num_checksum to Auto generated Set lvcF2Byte0.lvcd_enum_lvcHlcModApplied to 0 Set lvcF2Byte0.lvcd_enum_steerModReq to 1 Set lvcF2Byte0.lvcd_num_dico1SwitchTest_Status to 0 Set lvcF2Byte0.lvcd_num_dico2SwitchTestStatus to 0 Set lvcF2Byte0.lvcd_flg_dicoOnline to 0 Set lvcF2Byte1.lvcd_enum_loadJoystick to 1 Set lvcF2Byte1.lvcd_enum_suspensionSetMode to 1 Set lvcF2Byte1.lvcd_enum_turretLockStatus to 1 Set lvcF2Byte1.lvcd_enum_ignitionKeyStatus to 1 Set lvcF2Byte2.lvcd_enum_operatStationPos to 1 Set lvcF2Byte2.lvcd_enum_gate1Pos to 1 Set lvcF2Byte2.lvcd_enum_gate2Pos to 1 Set lvcF2Byte2.lvcd_enum_batteryAvail to 0 Set lvcF2Byte2.lvcd_num_auxiliaryEnable to 0 Set lvcF2Byte3.lvcd_enum_parkBrkReq to 0 Set lvcF2Byte3.lvcd_num_lvcBit to 0 Set lvcF2Byte3.lvcd_num_lvcOnOff to 0 Set lvcF2Byte3.lvcd_num_loadUnloadAC to 0 Set lvcF2Byte3.lvcd_enum_nlgPinStatus to 0 Set lvcd_vel_machinSpeedLim_kmh to 31 Set lvcd_pct_backplatePos to 49 Set lvcd_pct_clampingGatePos to 49 Set lvcd_pct_cradlePitch' to 49 Set lvcd_enum_loadingStep to 31 Set lvcF4Byte1.lvcd_enum_loadMod to 1 Set lvcF4Byte1.lvcd_enum_pitchCond to 1 Set lvcF4Byte1.lvcd_enum_wsCond to 1 Set lvcF4Byte1.lvcd_enum_pinStatusCond to 1 Set lvcd_p_clampGatePress_bar to 190 Set lvcF4Byte3.lvcd_enum_acSelectedAck to 1 Set lvcF4Byte3.lvcd_enum_damperChargeCond to 1 Set lvcF4Byte3.lvcd_enum_damperPositionCond to 1 Set lvcF4Byte3.lvcd_enum_clampingGatePressCond to 1 Set lvcF4Byte4.lvcd_enum_clampingGatePosCond to 1 Set lvcF4Byte4.lvcd_enum_opticalBarrierStat1 to 1 Set lvcF4Byte4.lvcd_enum_opticalBarrierStat2 to 1 Set lvcF4Byte4.lvcd_enum_opticalBarrierStat3 to 1 Set lvcF4Byte5.lvcd_enum_backplateCond to 1 Set lvcF4Byte5.lvcd_enum_laz1cond to 1 Set lvcF4Byte5.lvcd_enum_laz2cond to 1 Set lvcF4Byte5.lvcd_enum_rightGateCond to 1 Set lvcF4Byte6.lvcd_enum_leftGateCond to 1 Set lvcF4Byte6.lvcd_enum_barriers1and2cond to 1 Set lvcF4Byte6.lvcd_enum_barrier3cond to 1 Set lvcF4Byte6.lvcd_enum_pbStatusCond to 1 Set lvcF4Byte7.lvcd_num_swVerMinor to 8 Set lvcF4Byte7.lvcd_num_swVerMajor to 8 Set mmd_enum_ctrlModeToApply to 0 Set mmd_enum_systemMode to 0 Set LVC_F1 frame For LVC 1 to Disturbance not present Set LVC_F2 frame For LVC 1 to Disturbance is present Set LVC_F4 frame For LVC 1 to Disturbance not present Set LVC_F1 frame For LVC 2 to Disturbance not present Set LVC_F2 frame For LVC 2 to Disturbance not present Set LVC_F4 frame For LVC 2 to Disturbance not present | At the end of cycle 191 Verify lvcd_enum_lvc1FrameValid For LVC 1 is VALID Verify lvcd_enum_lvc2FrameValid For LVC 1 is INVALID Verify lvcd_enum_lvc4FrameValid For LVC 1 is VALID Verify lvcd_enum_lvcControlModeValid For LVC 1 is VALID Verify lvcd_enum_lvc1FrameValid For LVC 2 is VALID Verify lvcd_enum_lvc2FrameValid For LVC 2 is VALID Verify lvcd_enum_lvc4FrameValid For LVC 2 is VALID Verify lvcd_enum_lvcControlModeValid For LVC 2 is VALID Verify LVC mode is Can 1 Verify lvcpd_enum_lvcValid is 0 Verify lvcpd_enum_parkBrakeLatch is 0 Verify lvcpd_enum_pinStatus is 0 Verify lvcpd_enum_hydBrkPedStat is 2 Verify lvcpd_enum_throtPedStatus is 2 Verify lvcpd_enum_brkPedalStatus is 2 Verify lvcpd_enum_fwdNeuRevPos is 3 Verify lvcpd_p_tugBrakePressure_bar is 0 Verify lvcpd_pct_throtPedPos is 0 Verify lvcpd_pct_brkPedalPos is 0 Verify lvcpd_enum_parkBrakeStatus is 0 Verify lvcpd_enum_eStop is 2 Verify lvcp_enum_wakeUpFctStatus is 0 Verify lvcpd_enum_loadJoystick is 2 Verify lvcpd_enum_turretLockStatus is 3 Verify lvcpd_enum_ignitionKeyStatus is 3 Verify lvcpd_enum_operatorStationPos is 3 Verify lvcpd_enum_gate1Pos is 3 Verify lvcpd_enum_gate2Pos is 3 Verify lvcpd_enum_parkBrkReq is 3 Verify lvcpd_enum_lvcOnOff is 1 Verify lvcpd_enum_acLoadedUnloaded is 1 Verify lvcpd_vel_machinSpeedLim_kmh is 32 Verify lvcpd_pct_backplatePos is 50 Verify lvcpd_pct_clampingGatePos is 50 Verify lvcpd_pct_cradlePitch is 50 Verify lvcpd_enum_loadingStep is 32 Verify lvcpd_enum_loadingMode is 2 Verify lvcpd_p_clampGatePress_bar is 200 Verify lvcpd_num_swVerMinor is 10 Verify lvcpd_num_swVerMajor is 10 Verify lvcpd_enum_acSelectionAck is 2 Verify lvcpd_enum_steeringModeRequired is 2 | Nominal |  | TXB-HLC-TC_4542 TXB-HLC-TC_925 TXB-HLC-TC_4543 TXB-HLC-TC_4544 TXB-HLC-TC_8173 TXB-HLC-TC_931 TXB-HLC-TC_8178 TXB-HLC-TC_4531 TXB-HLC-TC_4541 TXB-HLC-TC_4540 TXB-HLC-TC_934 TXB-HLC-TC_4545 TXB-HLC-TC_4546 TXB-HLC-TC_4532 TXB-HLC-TC_4539 TXB-HLC-TC_926 TXB-HLC-TC_939 TXB-HLC-TC_4547 TXB-HLC-TC_10135 TXB-HLC-TC_4552 TXB-HLC-TC_928 TXB-HLC-TC_4548 | High Level Test
TXB-HLC-TP_4643 | 4.1.2.32.0-3.19 |  |  | Procedure Step | 1 | At cycle 196 For 45 cycles Set LVC CAN to 1 Set lvcF1Byte0.lvcd_enum_hydrBrkPedStat to 2 Set lvcF1Byte0.lvcd_enum_throtPedalStat to 2 Set lvcF1Byte0.lvcd_enum_brkPedalStatus to 2 Set lvcF1Byte0.lvcd_enum_fwdNeuRevPos to 2 Set lvcd_p_brakePressure_bar to 50 Set lvcd_pct_throtPedPos to 50 Set lvcd_pct_brkPedalPos to 50 Set lvcd_tq_driveTrqDemand_nm to 90 Set lvcF1Byte6.lvcd_enum_parkBrk to 2 Set lvcF1Byte6.lvcd_num_driveEnable to 1 Set lvcF1Byte6.lvcd_enum_eStop to 2 Set lvcF1Byte6.lvcd_num_wakeUpFctStatus to 1 Set lvcF1Byte6.lvcd_enum_engineStartKeyR to 1 Set lvcF1Byte6.lvcd_enum_engineStartKeyL to 1 Set lvcF1Byte7.lvcd_num_counter to Auto generated Set lvcF1Byte7.lvcd_num_checksum to Auto generated Set lvcF2Byte0.lvcd_enum_lvcHlcModApplied to 0 Set lvcF2Byte0.lvcd_enum_steerModReq to 2 Set lvcF2Byte0.lvcd_num_dico1SwitchTest_Status to 1 Set lvcF2Byte0.lvcd_num_dico2SwitchTestStatus to 1 Set lvcF2Byte0.lvcd_flg_dicoOnline to 1 Set lvcF2Byte1.lvcd_enum_loadJoystick to 2 Set lvcF2Byte1.lvcd_enum_suspensionSetMode to 2 Set lvcF2Byte1.lvcd_enum_turretLockStatus to 2 Set lvcF2Byte1.lvcd_enum_ignitionKeyStatus to 2 Set lvcF2Byte2.lvcd_enum_operatStationPos to 2 Set lvcF2Byte2.lvcd_enum_gate1Pos to 2 Set lvcF2Byte2.lvcd_enum_gate2Pos to 2 Set lvcF2Byte2.lvcd_enum_batteryAvail to 1 Set lvcF2Byte2.lvcd_num_auxiliaryEnable to 1 Set lvcF2Byte3.lvcd_enum_parkBrkReq to 1 Set lvcF2Byte3.lvcd_num_lvcBit to 1 Set lvcF2Byte3.lvcd_num_lvcOnOff to 1 Set lvcF2Byte3.lvcd_num_loadUnloadAC to 1 Set lvcF2Byte3.lvcd_enum_nlgPinStatus to 1 Set lvcd_vel_machinSpeedLim_kmh to 32 Set lvcd_pct_backplatePos to 50 Set lvcd_pct_clampingGatePos to 50 Set lvcd_pct_cradlePitch' to 50 Set lvcd_enum_loadingStep to 32 Set lvcF4Byte1.lvcd_enum_loadMod to 2 Set lvcF4Byte1.lvcd_enum_pitchCond to 2 Set lvcF4Byte1.lvcd_enum_wsCond to 2 Set lvcF4Byte1.lvcd_enum_pinStatusCond to 2 Set lvcd_p_clampGatePress_bar to 200 Set lvcF4Byte3.lvcd_enum_acSelectedAck to 2 Set lvcF4Byte3.lvcd_enum_damperChargeCond to 2 Set lvcF4Byte3.lvcd_enum_damperPositionCond to 2 Set lvcF4Byte3.lvcd_enum_clampingGatePressCond to 2 Set lvcF4Byte4.lvcd_enum_clampingGatePosCond to 2 Set lvcF4Byte4.lvcd_enum_opticalBarrierStat1 to 2 Set lvcF4Byte4.lvcd_enum_opticalBarrierStat2 to 2 Set lvcF4Byte4.lvcd_enum_opticalBarrierStat3 to 2 Set lvcF4Byte5.lvcd_enum_backplateCond to 2 Set lvcF4Byte5.lvcd_enum_laz1cond to 2 Set lvcF4Byte5.lvcd_enum_laz2cond to 2 Set lvcF4Byte5.lvcd_enum_rightGateCond to 2 Set lvcF4Byte6.lvcd_enum_leftGateCond to 2 Set lvcF4Byte6.lvcd_enum_barriers1and2cond to 2 Set lvcF4Byte6.lvcd_enum_barrier3cond to 2 Set lvcF4Byte6.lvcd_enum_pbStatusCond to 2 Set lvcF4Byte7.lvcd_num_swVerMinor to 10 Set lvcF4Byte7.lvcd_num_swVerMajor to 10 Set LVC CAN to 2 Set lvcF1Byte0.lvcd_enum_hydrBrkPedStat to 1 Set lvcF1Byte0.lvcd_enum_throtPedalStat to 1 Set lvcF1Byte0.lvcd_enum_brkPedalStatus to 1 Set lvcF1Byte0.lvcd_enum_fwdNeuRevPos to 1 Set lvcd_p_brakePressure_bar to 49 Set lvcd_pct_throtPedPos to 49 Set lvcd_pct_brkPedalPos to 49 Set lvcd_tq_driveTrqDemand_nm to 89 Set lvcF1Byte6.lvcd_enum_parkBrk to 1 Set lvcF1Byte6.lvcd_num_driveEnable to 0 Set lvcF1Byte6.lvcd_enum_eStop to 1 Set lvcF1Byte6.lvcd_num_wakeUpFctStatus to 1 Set lvcF1Byte6.lvcd_enum_engineStartKeyR to 1 Set lvcF1Byte6.lvcd_enum_engineStartKeyL to 1 Set lvcF1Byte7.lvcd_num_counter to Auto generated Set lvcF1Byte7.lvcd_num_checksum to Auto generated Set lvcF2Byte0.lvcd_enum_lvcHlcModApplied to 0 Set lvcF2Byte0.lvcd_enum_steerModReq to 1 Set lvcF2Byte0.lvcd_num_dico1SwitchTest_Status to 0 Set lvcF2Byte0.lvcd_num_dico2SwitchTestStatus to 0 Set lvcF2Byte0.lvcd_flg_dicoOnline to 0 Set lvcF2Byte1.lvcd_enum_loadJoystick to 1 Set lvcF2Byte1.lvcd_enum_suspensionSetMode to 1 Set lvcF2Byte1.lvcd_enum_turretLockStatus to 1 Set lvcF2Byte1.lvcd_enum_ignitionKeyStatus to 1 Set lvcF2Byte2.lvcd_enum_operatStationPos to 1 Set lvcF2Byte2.lvcd_enum_gate1Pos to 1 Set lvcF2Byte2.lvcd_enum_gate2Pos to 1 Set lvcF2Byte2.lvcd_enum_batteryAvail to 0 Set lvcF2Byte2.lvcd_num_auxiliaryEnable to 0 Set lvcF2Byte3.lvcd_enum_parkBrkReq to 0 Set lvcF2Byte3.lvcd_num_lvcBit to 0 Set lvcF2Byte3.lvcd_num_lvcOnOff to 0 Set lvcF2Byte3.lvcd_num_loadUnloadAC to 0 Set lvcF2Byte3.lvcd_enum_nlgPinStatus to 0 Set lvcd_vel_machinSpeedLim_kmh to 31 Set lvcd_pct_backplatePos to 49 Set lvcd_pct_clampingGatePos to 49 Set lvcd_pct_cradlePitch' to 49 Set lvcd_enum_loadingStep to 31 Set lvcF4Byte1.lvcd_enum_loadMod to 1 Set lvcF4Byte1.lvcd_enum_pitchCond to 1 Set lvcF4Byte1.lvcd_enum_wsCond to 1 Set lvcF4Byte1.lvcd_enum_pinStatusCond to 1 Set lvcd_p_clampGatePress_bar to 190 Set lvcF4Byte3.lvcd_enum_acSelectedAck to 1 Set lvcF4Byte3.lvcd_enum_damperChargeCond to 1 Set lvcF4Byte3.lvcd_enum_damperPositionCond to 1 Set lvcF4Byte3.lvcd_enum_clampingGatePressCond to 1 Set lvcF4Byte4.lvcd_enum_clampingGatePosCond to 1 Set lvcF4Byte4.lvcd_enum_opticalBarrierStat1 to 1 Set lvcF4Byte4.lvcd_enum_opticalBarrierStat2 to 1 Set lvcF4Byte4.lvcd_enum_opticalBarrierStat3 to 1 Set lvcF4Byte5.lvcd_enum_backplateCond to 1 Set lvcF4Byte5.lvcd_enum_laz1cond to 1 Set lvcF4Byte5.lvcd_enum_laz2cond to 1 Set lvcF4Byte5.lvcd_enum_rightGateCond to 1 Set lvcF4Byte6.lvcd_enum_leftGateCond to 1 Set lvcF4Byte6.lvcd_enum_barriers1and2cond to 1 Set lvcF4Byte6.lvcd_enum_barrier3cond to 1 Set lvcF4Byte6.lvcd_enum_pbStatusCond to 1 Set lvcF4Byte7.lvcd_num_swVerMinor to 8 Set lvcF4Byte7.lvcd_num_swVerMajor to 8 Set mmd_enum_ctrlModeToApply to 0 Set mmd_enum_systemMode to 0 Set LVC_F1 frame For LVC 1 to Disturbance not present Set LVC_F2 frame For LVC 1 to Disturbance not present Set LVC_F4 frame For LVC 1 to Disturbance not present Set LVC_F1 frame For LVC 2 to Disturbance not present Set LVC_F2 frame For LVC 2 to Disturbance not present Set LVC_F4 frame For LVC 2 to Disturbance not present | At the end of cycle 196 Verify lvcd_enum_lvc1FrameValid For LVC 1 is VALID Verify lvcd_enum_lvc2FrameValid For LVC 1 is INVALID Verify lvcd_enum_lvc4FrameValid For LVC 1 is VALID Verify lvcd_enum_lvcControlModeValid For LVC 1 is VALID Verify lvcd_enum_lvc1FrameValid For LVC 2 is VALID Verify lvcd_enum_lvc2FrameValid For LVC 2 is VALID Verify lvcd_enum_lvc4FrameValid For LVC 2 is VALID Verify lvcd_enum_lvcControlModeValid For LVC 2 is VALID Verify LVC mode is Can 1 Verify lvcpd_enum_lvcValid is 0 Verify lvcpd_enum_parkBrakeLatch is 0 Verify lvcpd_enum_pinStatus is 0 Verify lvcpd_enum_hydBrkPedStat is 2 Verify lvcpd_enum_throtPedStatus is 2 Verify lvcpd_enum_brkPedalStatus is 2 Verify lvcpd_enum_fwdNeuRevPos is 3 Verify lvcpd_p_tugBrakePressure_bar is 0 Verify lvcpd_pct_throtPedPos is 0 Verify lvcpd_pct_brkPedalPos is 0 Verify lvcpd_enum_parkBrakeStatus is 0 Verify lvcpd_enum_eStop is 2 Verify lvcp_enum_wakeUpFctStatus is 0 Verify lvcpd_enum_loadJoystick is 2 Verify lvcpd_enum_turretLockStatus is 3 Verify lvcpd_enum_ignitionKeyStatus is 3 Verify lvcpd_enum_operatorStationPos is 3 Verify lvcpd_enum_gate1Pos is 3 Verify lvcpd_enum_gate2Pos is 3 Verify lvcpd_enum_parkBrkReq is 3 Verify lvcpd_enum_lvcOnOff is 1 Verify lvcpd_enum_acLoadedUnloaded is 1 Verify lvcpd_vel_machinSpeedLim_kmh is 32 Verify lvcpd_pct_backplatePos is 50 Verify lvcpd_pct_clampingGatePos is 50 Verify lvcpd_pct_cradlePitch is 50 Verify lvcpd_enum_loadingStep is 32 Verify lvcpd_enum_loadingMode is 2 Verify lvcpd_p_clampGatePress_bar is 200 Verify lvcpd_num_swVerMinor is 10 Verify lvcpd_num_swVerMajor is 10 Verify lvcpd_enum_acSelectionAck is 2 Verify lvcpd_enum_steeringModeRequired is 2 | Nominal |  | TXB-HLC-TC_4542 TXB-HLC-TC_925 TXB-HLC-TC_4543 TXB-HLC-TC_4544 TXB-HLC-TC_8173 TXB-HLC-TC_931 TXB-HLC-TC_8178 TXB-HLC-TC_4531 TXB-HLC-TC_4541 TXB-HLC-TC_4540 TXB-HLC-TC_934 TXB-HLC-TC_4545 TXB-HLC-TC_4546 TXB-HLC-TC_4532 TXB-HLC-TC_4539 TXB-HLC-TC_926 TXB-HLC-TC_939 TXB-HLC-TC_4547 TXB-HLC-TC_10135 TXB-HLC-TC_4552 TXB-HLC-TC_928 TXB-HLC-TC_4548 | High Level Test
TXB-HLC-TP_4644 | 4.1.2.32.0-3.20 |  |  | Procedure Step | 1 | At cycle 241 For 5 cycles Set LVC CAN to 1 Set lvcF1Byte0.lvcd_enum_hydrBrkPedStat to 2 Set lvcF1Byte0.lvcd_enum_throtPedalStat to 2 Set lvcF1Byte0.lvcd_enum_brkPedalStatus to 2 Set lvcF1Byte0.lvcd_enum_fwdNeuRevPos to 2 Set lvcd_p_brakePressure_bar to 50 Set lvcd_pct_throtPedPos to 50 Set lvcd_pct_brkPedalPos to 50 Set lvcd_tq_driveTrqDemand_nm to 90 Set lvcF1Byte6.lvcd_enum_parkBrk to 2 Set lvcF1Byte6.lvcd_num_driveEnable to 1 Set lvcF1Byte6.lvcd_enum_eStop to 2 Set lvcF1Byte6.lvcd_num_wakeUpFctStatus to 1 Set lvcF1Byte6.lvcd_enum_engineStartKeyR to 1 Set lvcF1Byte6.lvcd_enum_engineStartKeyL to 1 Set lvcF1Byte7.lvcd_num_counter to Auto generated Set lvcF1Byte7.lvcd_num_checksum to Auto generated Set lvcF2Byte0.lvcd_enum_lvcHlcModApplied to X Set lvcF2Byte0.lvcd_enum_steerModReq to X Set lvcF2Byte0.lvcd_num_dico1SwitchTest_Status to X Set lvcF2Byte0.lvcd_num_dico2SwitchTestStatus to X Set lvcF2Byte0.lvcd_flg_dicoOnline to X Set lvcF2Byte1.lvcd_enum_loadJoystick to X Set lvcF2Byte1.lvcd_enum_suspensionSetMode to X Set lvcF2Byte1.lvcd_enum_turretLockStatus to X Set lvcF2Byte1.lvcd_enum_ignitionKeyStatus to X Set lvcF2Byte2.lvcd_enum_operatStationPos to X Set lvcF2Byte2.lvcd_enum_gate1Pos to X Set lvcF2Byte2.lvcd_enum_gate2Pos to X Set lvcF2Byte2.lvcd_enum_batteryAvail to X Set lvcF2Byte2.lvcd_num_auxiliaryEnable to X Set lvcF2Byte3.lvcd_enum_parkBrkReq to X Set lvcF2Byte3.lvcd_num_lvcBit to X Set lvcF2Byte3.lvcd_num_lvcOnOff to X Set lvcF2Byte3.lvcd_num_loadUnloadAC to X Set lvcF2Byte3.lvcd_enum_nlgPinStatus to X Set lvcd_vel_machinSpeedLim_kmh to X Set lvcd_pct_backplatePos to X Set lvcd_pct_clampingGatePos to X Set lvcd_pct_cradlePitch' to X Set lvcd_enum_loadingStep to 32 Set lvcF4Byte1.lvcd_enum_loadMod to 2 Set lvcF4Byte1.lvcd_enum_pitchCond to 2 Set lvcF4Byte1.lvcd_enum_wsCond to 2 Set lvcF4Byte1.lvcd_enum_pinStatusCond to 2 Set lvcd_p_clampGatePress_bar to 200 Set lvcF4Byte3.lvcd_enum_acSelectedAck to 2 Set lvcF4Byte3.lvcd_enum_damperChargeCond to 2 Set lvcF4Byte3.lvcd_enum_damperPositionCond to 2 Set lvcF4Byte3.lvcd_enum_clampingGatePressCond to 2 Set lvcF4Byte4.lvcd_enum_clampingGatePosCond to 2 Set lvcF4Byte4.lvcd_enum_opticalBarrierStat1 to 2 Set lvcF4Byte4.lvcd_enum_opticalBarrierStat2 to 2 Set lvcF4Byte4.lvcd_enum_opticalBarrierStat3 to 2 Set lvcF4Byte5.lvcd_enum_backplateCond to 2 Set lvcF4Byte5.lvcd_enum_laz1cond to 2 Set lvcF4Byte5.lvcd_enum_laz2cond to 2 Set lvcF4Byte5.lvcd_enum_rightGateCond to 2 Set lvcF4Byte6.lvcd_enum_leftGateCond to 2 Set lvcF4Byte6.lvcd_enum_barriers1and2cond to 2 Set lvcF4Byte6.lvcd_enum_barrier3cond to 2 Set lvcF4Byte6.lvcd_enum_pbStatusCond to 2 Set lvcF4Byte7.lvcd_num_swVerMinor to 10 Set lvcF4Byte7.lvcd_num_swVerMajor to 10 Set LVC CAN to 2 Set lvcF1Byte0.lvcd_enum_hydrBrkPedStat to 1 Set lvcF1Byte0.lvcd_enum_throtPedalStat to 1 Set lvcF1Byte0.lvcd_enum_brkPedalStatus to 1 Set lvcF1Byte0.lvcd_enum_fwdNeuRevPos to 1 Set lvcd_p_brakePressure_bar to 49 Set lvcd_pct_throtPedPos to 49 Set lvcd_pct_brkPedalPos to 49 Set lvcd_tq_driveTrqDemand_nm to 89 Set lvcF1Byte6.lvcd_enum_parkBrk to 1 Set lvcF1Byte6.lvcd_num_driveEnable to 0 Set lvcF1Byte6.lvcd_enum_eStop to 1 Set lvcF1Byte6.lvcd_num_wakeUpFctStatus to 1 Set lvcF1Byte6.lvcd_enum_engineStartKeyR to 1 Set lvcF1Byte6.lvcd_enum_engineStartKeyL to 1 Set lvcF1Byte7.lvcd_num_counter to Auto generated Set lvcF1Byte7.lvcd_num_checksum to Auto generated Set lvcF2Byte0.lvcd_enum_lvcHlcModApplied to 0 Set lvcF2Byte0.lvcd_enum_steerModReq to 1 Set lvcF2Byte0.lvcd_num_dico1SwitchTest_Status to 0 Set lvcF2Byte0.lvcd_num_dico2SwitchTestStatus to 0 Set lvcF2Byte0.lvcd_flg_dicoOnline to 0 Set lvcF2Byte1.lvcd_enum_loadJoystick to 1 Set lvcF2Byte1.lvcd_enum_suspensionSetMode to 1 Set lvcF2Byte1.lvcd_enum_turretLockStatus to 1 Set lvcF2Byte1.lvcd_enum_ignitionKeyStatus to 1 Set lvcF2Byte2.lvcd_enum_operatStationPos to 1 Set lvcF2Byte2.lvcd_enum_gate1Pos to 1 Set lvcF2Byte2.lvcd_enum_gate2Pos to 1 Set lvcF2Byte2.lvcd_enum_batteryAvail to 0 Set lvcF2Byte2.lvcd_num_auxiliaryEnable to 0 Set lvcF2Byte3.lvcd_enum_parkBrkReq to 0 Set lvcF2Byte3.lvcd_num_lvcBit to 0 Set lvcF2Byte3.lvcd_num_lvcOnOff to 0 Set lvcF2Byte3.lvcd_num_loadUnloadAC to 0 Set lvcF2Byte3.lvcd_enum_nlgPinStatus to 0 Set lvcd_vel_machinSpeedLim_kmh to 31 Set lvcd_pct_backplatePos to 49 Set lvcd_pct_clampingGatePos to 49 Set lvcd_pct_cradlePitch' to 49 Set lvcd_enum_loadingStep to 31 Set lvcF4Byte1.lvcd_enum_loadMod to 1 Set lvcF4Byte1.lvcd_enum_pitchCond to 1 Set lvcF4Byte1.lvcd_enum_wsCond to 1 Set lvcF4Byte1.lvcd_enum_pinStatusCond to 1 Set lvcd_p_clampGatePress_bar to 190 Set lvcF4Byte3.lvcd_enum_acSelectedAck to 1 Set lvcF4Byte3.lvcd_enum_damperChargeCond to 1 Set lvcF4Byte3.lvcd_enum_damperPositionCond to 1 Set lvcF4Byte3.lvcd_enum_clampingGatePressCond to 1 Set lvcF4Byte4.lvcd_enum_clampingGatePosCond to 1 Set lvcF4Byte4.lvcd_enum_opticalBarrierStat1 to 1 Set lvcF4Byte4.lvcd_enum_opticalBarrierStat2 to 1 Set lvcF4Byte4.lvcd_enum_opticalBarrierStat3 to 1 Set lvcF4Byte5.lvcd_enum_backplateCond to 1 Set lvcF4Byte5.lvcd_enum_laz1cond to 1 Set lvcF4Byte5.lvcd_enum_laz2cond to 1 Set lvcF4Byte5.lvcd_enum_rightGateCond to 1 Set lvcF4Byte6.lvcd_enum_leftGateCond to 1 Set lvcF4Byte6.lvcd_enum_barriers1and2cond to 1 Set lvcF4Byte6.lvcd_enum_barrier3cond to 1 Set lvcF4Byte6.lvcd_enum_pbStatusCond to 1 Set lvcF4Byte7.lvcd_num_swVerMinor to 8 Set lvcF4Byte7.lvcd_num_swVerMajor to 8 Set mmd_enum_ctrlModeToApply to 0 Set mmd_enum_systemMode to 0 Set LVC_F1 frame For LVC 1 to Disturbance not present Set LVC_F2 frame For LVC 1 to Disturbance is present Set LVC_F4 frame For LVC 1 to Disturbance not present Set LVC_F1 frame For LVC 2 to Disturbance not present Set LVC_F2 frame For LVC 2 to Disturbance not present Set LVC_F4 frame For LVC 2 to Disturbance not present | At the end of cycle 241 Verify lvcd_enum_lvc1FrameValid For LVC 1 is VALID Verify lvcd_enum_lvc2FrameValid For LVC 1 is INVALID Verify lvcd_enum_lvc4FrameValid For LVC 1 is VALID Verify lvcd_enum_lvcControlModeValid For LVC 1 is VALID Verify lvcd_enum_lvc1FrameValid For LVC 2 is VALID Verify lvcd_enum_lvc2FrameValid For LVC 2 is VALID Verify lvcd_enum_lvc4FrameValid For LVC 2 is VALID Verify lvcd_enum_lvcControlModeValid For LVC 2 is VALID Verify LVC mode is Can 1 Verify lvcpd_enum_lvcValid is 0 Verify lvcpd_enum_parkBrakeLatch is 0 Verify lvcpd_enum_pinStatus is 0 Verify lvcpd_enum_hydBrkPedStat is 2 Verify lvcpd_enum_throtPedStatus is 2 Verify lvcpd_enum_brkPedalStatus is 2 Verify lvcpd_enum_fwdNeuRevPos is 3 Verify lvcpd_p_tugBrakePressure_bar is 0 Verify lvcpd_pct_throtPedPos is 0 Verify lvcpd_pct_brkPedalPos is 0 Verify lvcpd_enum_parkBrakeStatus is 0 Verify lvcpd_enum_eStop is 2 Verify lvcp_enum_wakeUpFctStatus is 0 Verify lvcpd_enum_loadJoystick is 2 Verify lvcpd_enum_turretLockStatus is 3 Verify lvcpd_enum_ignitionKeyStatus is 3 Verify lvcpd_enum_operatorStationPos is 3 Verify lvcpd_enum_gate1Pos is 3 Verify lvcpd_enum_gate2Pos is 3 Verify lvcpd_enum_parkBrkReq is 3 Verify lvcpd_enum_lvcOnOff is 1 Verify lvcpd_enum_acLoadedUnloaded is 1 Verify lvcpd_vel_machinSpeedLim_kmh is 32 Verify lvcpd_pct_backplatePos is 50 Verify lvcpd_pct_clampingGatePos is 50 Verify lvcpd_pct_cradlePitch is 50 Verify lvcpd_enum_loadingStep is 32 Verify lvcpd_enum_loadingMode is 2 Verify lvcpd_p_clampGatePress_bar is 200 Verify lvcpd_num_swVerMinor is 10 Verify lvcpd_num_swVerMajor is 10 Verify lvcpd_enum_acSelectionAck is 2 Verify lvcpd_enum_steeringModeRequired is 2 | Nominal |  | TXB-HLC-TC_4542 TXB-HLC-TC_925 TXB-HLC-TC_4543 TXB-HLC-TC_4544 TXB-HLC-TC_8173 TXB-HLC-TC_931 TXB-HLC-TC_8178 TXB-HLC-TC_4531 TXB-HLC-TC_4541 TXB-HLC-TC_4540 TXB-HLC-TC_934 TXB-HLC-TC_4545 TXB-HLC-TC_4546 TXB-HLC-TC_4532 TXB-HLC-TC_4539 TXB-HLC-TC_926 TXB-HLC-TC_939 TXB-HLC-TC_4547 TXB-HLC-TC_10135 TXB-HLC-TC_4552 TXB-HLC-TC_928 TXB-HLC-TC_4548 | High Level Test
TXB-HLC-TP_4645 | 4.1.2.32.0-3.21 |  |  | Procedure Step | 1 | At cycle 246 For 5 cycles Set LVC CAN to 1 Set lvcF1Byte0.lvcd_enum_hydrBrkPedStat to 2 Set lvcF1Byte0.lvcd_enum_throtPedalStat to 2 Set lvcF1Byte0.lvcd_enum_brkPedalStatus to 2 Set lvcF1Byte0.lvcd_enum_fwdNeuRevPos to 2 Set lvcd_p_brakePressure_bar to 50 Set lvcd_pct_throtPedPos to 50 Set lvcd_pct_brkPedalPos to 50 Set lvcd_tq_driveTrqDemand_nm to 90 Set lvcF1Byte6.lvcd_enum_parkBrk to 2 Set lvcF1Byte6.lvcd_num_driveEnable to 1 Set lvcF1Byte6.lvcd_enum_eStop to 2 Set lvcF1Byte6.lvcd_num_wakeUpFctStatus to 1 Set lvcF1Byte6.lvcd_enum_engineStartKeyR to 1 Set lvcF1Byte6.lvcd_enum_engineStartKeyL to 1 Set lvcF1Byte7.lvcd_num_counter to Auto generated Set lvcF1Byte7.lvcd_num_checksum to Auto generated Set lvcF2Byte0.lvcd_enum_lvcHlcModApplied to 0 Set lvcF2Byte0.lvcd_enum_steerModReq to 2 Set lvcF2Byte0.lvcd_num_dico1SwitchTest_Status to 1 Set lvcF2Byte0.lvcd_num_dico2SwitchTestStatus to 1 Set lvcF2Byte0.lvcd_flg_dicoOnline to 1 Set lvcF2Byte1.lvcd_enum_loadJoystick to 2 Set lvcF2Byte1.lvcd_enum_suspensionSetMode to 2 Set lvcF2Byte1.lvcd_enum_turretLockStatus to 2 Set lvcF2Byte1.lvcd_enum_ignitionKeyStatus to 2 Set lvcF2Byte2.lvcd_enum_operatStationPos to 2 Set lvcF2Byte2.lvcd_enum_gate1Pos to 2 Set lvcF2Byte2.lvcd_enum_gate2Pos to 2 Set lvcF2Byte2.lvcd_enum_batteryAvail to 1 Set lvcF2Byte2.lvcd_num_auxiliaryEnable to 1 Set lvcF2Byte3.lvcd_enum_parkBrkReq to 1 Set lvcF2Byte3.lvcd_num_lvcBit to 1 Set lvcF2Byte3.lvcd_num_lvcOnOff to 1 Set lvcF2Byte3.lvcd_num_loadUnloadAC to 1 Set lvcF2Byte3.lvcd_enum_nlgPinStatus to 1 Set lvcd_vel_machinSpeedLim_kmh to 32 Set lvcd_pct_backplatePos to 50 Set lvcd_pct_clampingGatePos to 50 Set lvcd_pct_cradlePitch' to 50 Set lvcd_enum_loadingStep to 32 Set lvcF4Byte1.lvcd_enum_loadMod to 2 Set lvcF4Byte1.lvcd_enum_pitchCond to 2 Set lvcF4Byte1.lvcd_enum_wsCond to 2 Set lvcF4Byte1.lvcd_enum_pinStatusCond to 2 Set lvcd_p_clampGatePress_bar to 200 Set lvcF4Byte3.lvcd_enum_acSelectedAck to 2 Set lvcF4Byte3.lvcd_enum_damperChargeCond to 2 Set lvcF4Byte3.lvcd_enum_damperPositionCond to 2 Set lvcF4Byte3.lvcd_enum_clampingGatePressCond to 2 Set lvcF4Byte4.lvcd_enum_clampingGatePosCond to 2 Set lvcF4Byte4.lvcd_enum_opticalBarrierStat1 to 2 Set lvcF4Byte4.lvcd_enum_opticalBarrierStat2 to 2 Set lvcF4Byte4.lvcd_enum_opticalBarrierStat3 to 2 Set lvcF4Byte5.lvcd_enum_backplateCond to 2 Set lvcF4Byte5.lvcd_enum_laz1cond to 2 Set lvcF4Byte5.lvcd_enum_laz2cond to 2 Set lvcF4Byte5.lvcd_enum_rightGateCond to 2 Set lvcF4Byte6.lvcd_enum_leftGateCond to 2 Set lvcF4Byte6.lvcd_enum_barriers1and2cond to 2 Set lvcF4Byte6.lvcd_enum_barrier3cond to 2 Set lvcF4Byte6.lvcd_enum_pbStatusCond to 2 Set lvcF4Byte7.lvcd_num_swVerMinor to 10 Set lvcF4Byte7.lvcd_num_swVerMajor to 10 Set LVC CAN to 2 Set lvcF1Byte0.lvcd_enum_hydrBrkPedStat to 1 Set lvcF1Byte0.lvcd_enum_throtPedalStat to 1 Set lvcF1Byte0.lvcd_enum_brkPedalStatus to 1 Set lvcF1Byte0.lvcd_enum_fwdNeuRevPos to 1 Set lvcd_p_brakePressure_bar to 49 Set lvcd_pct_throtPedPos to 49 Set lvcd_pct_brkPedalPos to 49 Set lvcd_tq_driveTrqDemand_nm to 89 Set lvcF1Byte6.lvcd_enum_parkBrk to 1 Set lvcF1Byte6.lvcd_num_driveEnable to 0 Set lvcF1Byte6.lvcd_enum_eStop to 1 Set lvcF1Byte6.lvcd_num_wakeUpFctStatus to 1 Set lvcF1Byte6.lvcd_enum_engineStartKeyR to 1 Set lvcF1Byte6.lvcd_enum_engineStartKeyL to 1 Set lvcF1Byte7.lvcd_num_counter to Auto generated Set lvcF1Byte7.lvcd_num_checksum to Auto generated Set lvcF2Byte0.lvcd_enum_lvcHlcModApplied to 0 Set lvcF2Byte0.lvcd_enum_steerModReq to 1 Set lvcF2Byte0.lvcd_num_dico1SwitchTest_Status to 0 Set lvcF2Byte0.lvcd_num_dico2SwitchTestStatus to 0 Set lvcF2Byte0.lvcd_flg_dicoOnline to 0 Set lvcF2Byte1.lvcd_enum_loadJoystick to 1 Set lvcF2Byte1.lvcd_enum_suspensionSetMode to 1 Set lvcF2Byte1.lvcd_enum_turretLockStatus to 1 Set lvcF2Byte1.lvcd_enum_ignitionKeyStatus to 1 Set lvcF2Byte2.lvcd_enum_operatStationPos to 1 Set lvcF2Byte2.lvcd_enum_gate1Pos to 1 Set lvcF2Byte2.lvcd_enum_gate2Pos to 1 Set lvcF2Byte2.lvcd_enum_batteryAvail to 0 Set lvcF2Byte2.lvcd_num_auxiliaryEnable to 0 Set lvcF2Byte3.lvcd_enum_parkBrkReq to 0 Set lvcF2Byte3.lvcd_num_lvcBit to 0 Set lvcF2Byte3.lvcd_num_lvcOnOff to 0 Set lvcF2Byte3.lvcd_num_loadUnloadAC to 0 Set lvcF2Byte3.lvcd_enum_nlgPinStatus to 0 Set lvcd_vel_machinSpeedLim_kmh to 31 Set lvcd_pct_backplatePos to 49 Set lvcd_pct_clampingGatePos to 49 Set lvcd_pct_cradlePitch' to 49 Set lvcd_enum_loadingStep to 31 Set lvcF4Byte1.lvcd_enum_loadMod to 1 Set lvcF4Byte1.lvcd_enum_pitchCond to 1 Set lvcF4Byte1.lvcd_enum_wsCond to 1 Set lvcF4Byte1.lvcd_enum_pinStatusCond to 1 Set lvcd_p_clampGatePress_bar to 190 Set lvcF4Byte3.lvcd_enum_acSelectedAck to 1 Set lvcF4Byte3.lvcd_enum_damperChargeCond to 1 Set lvcF4Byte3.lvcd_enum_damperPositionCond to 1 Set lvcF4Byte3.lvcd_enum_clampingGatePressCond to 1 Set lvcF4Byte4.lvcd_enum_clampingGatePosCond to 1 Set lvcF4Byte4.lvcd_enum_opticalBarrierStat1 to 1 Set lvcF4Byte4.lvcd_enum_opticalBarrierStat2 to 1 Set lvcF4Byte4.lvcd_enum_opticalBarrierStat3 to 1 Set lvcF4Byte5.lvcd_enum_backplateCond to 1 Set lvcF4Byte5.lvcd_enum_laz1cond to 1 Set lvcF4Byte5.lvcd_enum_laz2cond to 1 Set lvcF4Byte5.lvcd_enum_rightGateCond to 1 Set lvcF4Byte6.lvcd_enum_leftGateCond to 1 Set lvcF4Byte6.lvcd_enum_barriers1and2cond to 1 Set lvcF4Byte6.lvcd_enum_barrier3cond to 1 Set lvcF4Byte6.lvcd_enum_pbStatusCond to 1 Set lvcF4Byte7.lvcd_num_swVerMinor to 8 Set lvcF4Byte7.lvcd_num_swVerMajor to 8 Set mmd_enum_ctrlModeToApply to 0 Set mmd_enum_systemMode to 0 Set LVC_F1 frame For LVC 1 to Disturbance not present Set LVC_F2 frame For LVC 1 to Disturbance not present Set LVC_F4 frame For LVC 1 to Disturbance not present Set LVC_F1 frame For LVC 2 to Disturbance not present Set LVC_F2 frame For LVC 2 to Disturbance not present Set LVC_F4 frame For LVC 2 to Disturbance not present | At the end of cycle 246 Verify lvcd_enum_lvc1FrameValid For LVC 1 is VALID Verify lvcd_enum_lvc2FrameValid For LVC 1 is INVALID Verify lvcd_enum_lvc4FrameValid For LVC 1 is VALID Verify lvcd_enum_lvcControlModeValid For LVC 1 is VALID Verify lvcd_enum_lvc1FrameValid For LVC 2 is VALID Verify lvcd_enum_lvc2FrameValid For LVC 2 is VALID Verify lvcd_enum_lvc4FrameValid For LVC 2 is VALID Verify lvcd_enum_lvcControlModeValid For LVC 2 is VALID Verify LVC mode is Can 1 Verify lvcpd_enum_lvcValid is 0 Verify lvcpd_enum_parkBrakeLatch is 0 Verify lvcpd_enum_pinStatus is 0 Verify lvcpd_enum_hydBrkPedStat is 2 Verify lvcpd_enum_throtPedStatus is 2 Verify lvcpd_enum_brkPedalStatus is 2 Verify lvcpd_enum_fwdNeuRevPos is 3 Verify lvcpd_p_tugBrakePressure_bar is 0 Verify lvcpd_pct_throtPedPos is 0 Verify lvcpd_pct_brkPedalPos is 0 Verify lvcpd_enum_parkBrakeStatus is 0 Verify lvcpd_enum_eStop is 2 Verify lvcp_enum_wakeUpFctStatus is 0 Verify lvcpd_enum_loadJoystick is 2 Verify lvcpd_enum_turretLockStatus is 3 Verify lvcpd_enum_ignitionKeyStatus is 3 Verify lvcpd_enum_operatorStationPos is 3 Verify lvcpd_enum_gate1Pos is 3 Verify lvcpd_enum_gate2Pos is 3 Verify lvcpd_enum_parkBrkReq is 3 Verify lvcpd_enum_lvcOnOff is 1 Verify lvcpd_enum_acLoadedUnloaded is 1 Verify lvcpd_vel_machinSpeedLim_kmh is 32 Verify lvcpd_pct_backplatePos is 50 Verify lvcpd_pct_clampingGatePos is 50 Verify lvcpd_pct_cradlePitch is 50 Verify lvcpd_enum_loadingStep is 32 Verify lvcpd_enum_loadingMode is 2 Verify lvcpd_p_clampGatePress_bar is 200 Verify lvcpd_num_swVerMinor is 10 Verify lvcpd_num_swVerMajor is 10 Verify lvcpd_enum_acSelectionAck is 2 Verify lvcpd_enum_steeringModeRequired is 2 | Nominal |  | TXB-HLC-TC_4542 TXB-HLC-TC_925 TXB-HLC-TC_4543 TXB-HLC-TC_4544 TXB-HLC-TC_8173 TXB-HLC-TC_931 TXB-HLC-TC_8178 TXB-HLC-TC_4531 TXB-HLC-TC_4541 TXB-HLC-TC_4540 TXB-HLC-TC_934 TXB-HLC-TC_4545 TXB-HLC-TC_4546 TXB-HLC-TC_4532 TXB-HLC-TC_4539 TXB-HLC-TC_926 TXB-HLC-TC_939 TXB-HLC-TC_4547 TXB-HLC-TC_10135 TXB-HLC-TC_4552 TXB-HLC-TC_928 TXB-HLC-TC_4548 | High Level Test
TXB-HLC-TP_4646 | 4.1.2.32.0-3.22 |  |  | Procedure Step | 1 | At cycle 251 For 5 cycles Set LVC CAN to 1 Set lvcF1Byte0.lvcd_enum_hydrBrkPedStat to 2 Set lvcF1Byte0.lvcd_enum_throtPedalStat to 2 Set lvcF1Byte0.lvcd_enum_brkPedalStatus to 2 Set lvcF1Byte0.lvcd_enum_fwdNeuRevPos to 2 Set lvcd_p_brakePressure_bar to 50 Set lvcd_pct_throtPedPos to 50 Set lvcd_pct_brkPedalPos to 50 Set lvcd_tq_driveTrqDemand_nm to 90 Set lvcF1Byte6.lvcd_enum_parkBrk to 2 Set lvcF1Byte6.lvcd_num_driveEnable to 1 Set lvcF1Byte6.lvcd_enum_eStop to 2 Set lvcF1Byte6.lvcd_num_wakeUpFctStatus to 1 Set lvcF1Byte6.lvcd_enum_engineStartKeyR to 1 Set lvcF1Byte6.lvcd_enum_engineStartKeyL to 1 Set lvcF1Byte7.lvcd_num_counter to Auto generated Set lvcF1Byte7.lvcd_num_checksum to Auto generated Set lvcF2Byte0.lvcd_enum_lvcHlcModApplied to 0 Set lvcF2Byte0.lvcd_enum_steerModReq to 2 Set lvcF2Byte0.lvcd_num_dico1SwitchTest_Status to 1 Set lvcF2Byte0.lvcd_num_dico2SwitchTestStatus to 1 Set lvcF2Byte0.lvcd_flg_dicoOnline to 1 Set lvcF2Byte1.lvcd_enum_loadJoystick to 2 Set lvcF2Byte1.lvcd_enum_suspensionSetMode to 2 Set lvcF2Byte1.lvcd_enum_turretLockStatus to 2 Set lvcF2Byte1.lvcd_enum_ignitionKeyStatus to 2 Set lvcF2Byte2.lvcd_enum_operatStationPos to 2 Set lvcF2Byte2.lvcd_enum_gate1Pos to 2 Set lvcF2Byte2.lvcd_enum_gate2Pos to 2 Set lvcF2Byte2.lvcd_enum_batteryAvail to 1 Set lvcF2Byte2.lvcd_num_auxiliaryEnable to 1 Set lvcF2Byte3.lvcd_enum_parkBrkReq to 1 Set lvcF2Byte3.lvcd_num_lvcBit to 1 Set lvcF2Byte3.lvcd_num_lvcOnOff to 1 Set lvcF2Byte3.lvcd_num_loadUnloadAC to 1 Set lvcF2Byte3.lvcd_enum_nlgPinStatus to 1 Set lvcd_vel_machinSpeedLim_kmh to 32 Set lvcd_pct_backplatePos to 50 Set lvcd_pct_clampingGatePos to 101 Set lvcd_pct_cradlePitch' to 50 Set lvcd_enum_loadingStep to 32 Set lvcF4Byte1.lvcd_enum_loadMod to 2 Set lvcF4Byte1.lvcd_enum_pitchCond to 2 Set lvcF4Byte1.lvcd_enum_wsCond to 2 Set lvcF4Byte1.lvcd_enum_pinStatusCond to 2 Set lvcd_p_clampGatePress_bar to 200 Set lvcF4Byte3.lvcd_enum_acSelectedAck to 2 Set lvcF4Byte3.lvcd_enum_damperChargeCond to 2 Set lvcF4Byte3.lvcd_enum_damperPositionCond to 2 Set lvcF4Byte3.lvcd_enum_clampingGatePressCond to 2 Set lvcF4Byte4.lvcd_enum_clampingGatePosCond to 2 Set lvcF4Byte4.lvcd_enum_opticalBarrierStat1 to 2 Set lvcF4Byte4.lvcd_enum_opticalBarrierStat2 to 2 Set lvcF4Byte4.lvcd_enum_opticalBarrierStat3 to 2 Set lvcF4Byte5.lvcd_enum_backplateCond to 2 Set lvcF4Byte5.lvcd_enum_laz1cond to 2 Set lvcF4Byte5.lvcd_enum_laz2cond to 2 Set lvcF4Byte5.lvcd_enum_rightGateCond to 2 Set lvcF4Byte6.lvcd_enum_leftGateCond to 2 Set lvcF4Byte6.lvcd_enum_barriers1and2cond to 2 Set lvcF4Byte6.lvcd_enum_barrier3cond to 2 Set lvcF4Byte6.lvcd_enum_pbStatusCond to 2 Set lvcF4Byte7.lvcd_num_swVerMinor to 10 Set lvcF4Byte7.lvcd_num_swVerMajor to 10 Set LVC CAN to 2 Set lvcF1Byte0.lvcd_enum_hydrBrkPedStat to 1 Set lvcF1Byte0.lvcd_enum_throtPedalStat to 1 Set lvcF1Byte0.lvcd_enum_brkPedalStatus to 1 Set lvcF1Byte0.lvcd_enum_fwdNeuRevPos to 1 Set lvcd_p_brakePressure_bar to 49 Set lvcd_pct_throtPedPos to 49 Set lvcd_pct_brkPedalPos to 49 Set lvcd_tq_driveTrqDemand_nm to 89 Set lvcF1Byte6.lvcd_enum_parkBrk to 1 Set lvcF1Byte6.lvcd_num_driveEnable to 0 Set lvcF1Byte6.lvcd_enum_eStop to 1 Set lvcF1Byte6.lvcd_num_wakeUpFctStatus to 1 Set lvcF1Byte6.lvcd_enum_engineStartKeyR to 1 Set lvcF1Byte6.lvcd_enum_engineStartKeyL to 1 Set lvcF1Byte7.lvcd_num_counter to Auto generated Set lvcF1Byte7.lvcd_num_checksum to Auto generated Set lvcF2Byte0.lvcd_enum_lvcHlcModApplied to 0 Set lvcF2Byte0.lvcd_enum_steerModReq to 1 Set lvcF2Byte0.lvcd_num_dico1SwitchTest_Status to 0 Set lvcF2Byte0.lvcd_num_dico2SwitchTestStatus to 0 Set lvcF2Byte0.lvcd_flg_dicoOnline to 0 Set lvcF2Byte1.lvcd_enum_loadJoystick to 1 Set lvcF2Byte1.lvcd_enum_suspensionSetMode to 1 Set lvcF2Byte1.lvcd_enum_turretLockStatus to 1 Set lvcF2Byte1.lvcd_enum_ignitionKeyStatus to 1 Set lvcF2Byte2.lvcd_enum_operatStationPos to 1 Set lvcF2Byte2.lvcd_enum_gate1Pos to 1 Set lvcF2Byte2.lvcd_enum_gate2Pos to 1 Set lvcF2Byte2.lvcd_enum_batteryAvail to 0 Set lvcF2Byte2.lvcd_num_auxiliaryEnable to 0 Set lvcF2Byte3.lvcd_enum_parkBrkReq to 0 Set lvcF2Byte3.lvcd_num_lvcBit to 0 Set lvcF2Byte3.lvcd_num_lvcOnOff to 0 Set lvcF2Byte3.lvcd_num_loadUnloadAC to 0 Set lvcF2Byte3.lvcd_enum_nlgPinStatus to 0 Set lvcd_vel_machinSpeedLim_kmh to 31 Set lvcd_pct_backplatePos to 49 Set lvcd_pct_clampingGatePos to 49 Set lvcd_pct_cradlePitch' to 49 Set lvcd_enum_loadingStep to 31 Set lvcF4Byte1.lvcd_enum_loadMod to 1 Set lvcF4Byte1.lvcd_enum_pitchCond to 1 Set lvcF4Byte1.lvcd_enum_wsCond to 1 Set lvcF4Byte1.lvcd_enum_pinStatusCond to 1 Set lvcd_p_clampGatePress_bar to 190 Set lvcF4Byte3.lvcd_enum_acSelectedAck to 1 Set lvcF4Byte3.lvcd_enum_damperChargeCond to 1 Set lvcF4Byte3.lvcd_enum_damperPositionCond to 1 Set lvcF4Byte3.lvcd_enum_clampingGatePressCond to 1 Set lvcF4Byte4.lvcd_enum_clampingGatePosCond to 1 Set lvcF4Byte4.lvcd_enum_opticalBarrierStat1 to 1 Set lvcF4Byte4.lvcd_enum_opticalBarrierStat2 to 1 Set lvcF4Byte4.lvcd_enum_opticalBarrierStat3 to 1 Set lvcF4Byte5.lvcd_enum_backplateCond to 1 Set lvcF4Byte5.lvcd_enum_laz1cond to 1 Set lvcF4Byte5.lvcd_enum_laz2cond to 1 Set lvcF4Byte5.lvcd_enum_rightGateCond to 1 Set lvcF4Byte6.lvcd_enum_leftGateCond to 1 Set lvcF4Byte6.lvcd_enum_barriers1and2cond to 1 Set lvcF4Byte6.lvcd_enum_barrier3cond to 1 Set lvcF4Byte6.lvcd_enum_pbStatusCond to 1 Set lvcF4Byte7.lvcd_num_swVerMinor to 8 Set lvcF4Byte7.lvcd_num_swVerMajor to 8 Set mmd_enum_ctrlModeToApply to 0 Set mmd_enum_systemMode to 0 Set LVC_F1 frame For LVC 1 to Disturbance not present Set LVC_F2 frame For LVC 1 to Disturbance not present Set LVC_F4 frame For LVC 1 to Disturbance not present Set LVC_F1 frame For LVC 2 to Disturbance not present Set LVC_F2 frame For LVC 2 to Disturbance not present Set LVC_F4 frame For LVC 2 to Disturbance not present | At the end of cycle 251 Verify lvcd_enum_lvc1FrameValid For LVC 1 is VALID Verify lvcd_enum_lvc2FrameValid For LVC 1 is VALID Verify lvcd_enum_lvc4FrameValid For LVC 1 is VALID Verify lvcd_enum_lvcControlModeValid For LVC 1 is VALID Verify lvcd_enum_lvc1FrameValid For LVC 2 is VALID Verify lvcd_enum_lvc2FrameValid For LVC 2 is VALID Verify lvcd_enum_lvc4FrameValid For LVC 2 is VALID Verify lvcd_enum_lvcControlModeValid For LVC 2 is VALID Verify LVC mode is Can 1 Verify lvcpd_enum_lvcValid is 1 Verify lvcpd_enum_parkBrakeLatch is 0 Verify lvcpd_enum_pinStatus is 1 Verify lvcpd_enum_hydBrkPedStat is 2 Verify lvcpd_enum_throtPedStatus is 2 Verify lvcpd_enum_brkPedalStatus is 2 Verify lvcpd_enum_fwdNeuRevPos is 2 Verify lvcpd_p_tugBrakePressure_bar is 50 Verify lvcpd_pct_throtPedPos is 50 Verify lvcpd_pct_brkPedalPos is 50 Verify lvcpd_enum_parkBrakeStatus is 2 Verify lvcpd_enum_eStop is 2 Verify lvcp_enum_wakeUpFctStatus is 1 Verify lvcpd_enum_loadJoystick is 2 Verify lvcpd_enum_turretLockStatus is 2 Verify lvcpd_enum_ignitionKeyStatus is 2 Verify lvcpd_enum_operatorStationPos is 2 Verify lvcpd_enum_gate1Pos is 2 Verify lvcpd_enum_gate2Pos is 2 Verify lvcpd_enum_parkBrkReq is 1 Verify lvcpd_enum_lvcOnOff is 1 Verify lvcpd_enum_acLoadedUnloaded is 1 Verify lvcpd_vel_machinSpeedLim_kmh is 32 Verify lvcpd_pct_backplatePos is 50 Verify lvcpd_pct_clampingGatePos is 0 Verify lvcpd_pct_cradlePitch is 50 Verify lvcpd_enum_loadingStep is 32 Verify lvcpd_enum_loadingMode is 2 Verify lvcpd_p_clampGatePress_bar is 200 Verify lvcpd_num_swVerMinor is 10 Verify lvcpd_num_swVerMajor is 10 Verify lvcpd_enum_acSelectionAck is 2 Verify lvcpd_enum_steeringModeRequired is 2 | Nominal |  | TXB-HLC-TC_4542 TXB-HLC-TC_925 TXB-HLC-TC_4543 TXB-HLC-TC_4544 TXB-HLC-TC_8173 TXB-HLC-TC_931 TXB-HLC-TC_8178 TXB-HLC-TC_4531 TXB-HLC-TC_4541 TXB-HLC-TC_4540 TXB-HLC-TC_934 TXB-HLC-TC_4545 TXB-HLC-TC_4546 TXB-HLC-TC_4532 TXB-HLC-TC_4539 TXB-HLC-TC_926 TXB-HLC-TC_939 TXB-HLC-TC_4547 TXB-HLC-TC_10135 TXB-HLC-TC_4552 TXB-HLC-TC_928 TXB-HLC-TC_4548 | High Level Test
TXB-HLC-TP_4647 | 4.1.2.32.0-3.23 |  |  | Procedure Step | 2 | At cycle 256 For 5 cycles Set LVC CAN to 1 Set lvcF1Byte0.lvcd_enum_hydrBrkPedStat to 2 Set lvcF1Byte0.lvcd_enum_throtPedalStat to 2 Set lvcF1Byte0.lvcd_enum_brkPedalStatus to 2 Set lvcF1Byte0.lvcd_enum_fwdNeuRevPos to 2 Set lvcd_p_brakePressure_bar to 50 Set lvcd_pct_throtPedPos to 50 Set lvcd_pct_brkPedalPos to 50 Set lvcd_tq_driveTrqDemand_nm to 90 Set lvcF1Byte6.lvcd_enum_parkBrk to 2 Set lvcF1Byte6.lvcd_num_driveEnable to 1 Set lvcF1Byte6.lvcd_enum_eStop to 2 Set lvcF1Byte6.lvcd_num_wakeUpFctStatus to 1 Set lvcF1Byte6.lvcd_enum_engineStartKeyR to 1 Set lvcF1Byte6.lvcd_enum_engineStartKeyL to 1 Set lvcF1Byte7.lvcd_num_counter to Auto generated Set lvcF1Byte7.lvcd_num_checksum to Auto generated Set lvcF2Byte0.lvcd_enum_lvcHlcModApplied to 0 Set lvcF2Byte0.lvcd_enum_steerModReq to 2 Set lvcF2Byte0.lvcd_num_dico1SwitchTest_Status to 1 Set lvcF2Byte0.lvcd_num_dico2SwitchTestStatus to 1 Set lvcF2Byte0.lvcd_flg_dicoOnline to 1 Set lvcF2Byte1.lvcd_enum_loadJoystick to 2 Set lvcF2Byte1.lvcd_enum_suspensionSetMode to 2 Set lvcF2Byte1.lvcd_enum_turretLockStatus to 2 Set lvcF2Byte1.lvcd_enum_ignitionKeyStatus to 2 Set lvcF2Byte2.lvcd_enum_operatStationPos to 2 Set lvcF2Byte2.lvcd_enum_gate1Pos to 2 Set lvcF2Byte2.lvcd_enum_gate2Pos to 2 Set lvcF2Byte2.lvcd_enum_batteryAvail to 1 Set lvcF2Byte2.lvcd_num_auxiliaryEnable to 1 Set lvcF2Byte3.lvcd_enum_parkBrkReq to 1 Set lvcF2Byte3.lvcd_num_lvcBit to 1 Set lvcF2Byte3.lvcd_num_lvcOnOff to 1 Set lvcF2Byte3.lvcd_num_loadUnloadAC to 1 Set lvcF2Byte3.lvcd_enum_nlgPinStatus to 1 Set lvcd_vel_machinSpeedLim_kmh to 32 Set lvcd_pct_backplatePos to 50 Set lvcd_pct_clampingGatePos to 50 Set lvcd_pct_cradlePitch' to 101 Set lvcd_enum_loadingStep to 32 Set lvcF4Byte1.lvcd_enum_loadMod to 2 Set lvcF4Byte1.lvcd_enum_pitchCond to 2 Set lvcF4Byte1.lvcd_enum_wsCond to 2 Set lvcF4Byte1.lvcd_enum_pinStatusCond to 2 Set lvcd_p_clampGatePress_bar to 200 Set lvcF4Byte3.lvcd_enum_acSelectedAck to 2 Set lvcF4Byte3.lvcd_enum_damperChargeCond to 2 Set lvcF4Byte3.lvcd_enum_damperPositionCond to 2 Set lvcF4Byte3.lvcd_enum_clampingGatePressCond to 2 Set lvcF4Byte4.lvcd_enum_clampingGatePosCond to 2 Set lvcF4Byte4.lvcd_enum_opticalBarrierStat1 to 2 Set lvcF4Byte4.lvcd_enum_opticalBarrierStat2 to 2 Set lvcF4Byte4.lvcd_enum_opticalBarrierStat3 to 2 Set lvcF4Byte5.lvcd_enum_backplateCond to 2 Set lvcF4Byte5.lvcd_enum_laz1cond to 2 Set lvcF4Byte5.lvcd_enum_laz2cond to 2 Set lvcF4Byte5.lvcd_enum_rightGateCond to 2 Set lvcF4Byte6.lvcd_enum_leftGateCond to 2 Set lvcF4Byte6.lvcd_enum_barriers1and2cond to 2 Set lvcF4Byte6.lvcd_enum_barrier3cond to 2 Set lvcF4Byte6.lvcd_enum_pbStatusCond to 2 Set lvcF4Byte7.lvcd_num_swVerMinor to 10 Set lvcF4Byte7.lvcd_num_swVerMajor to 10 Set LVC CAN to 2 Set lvcF1Byte0.lvcd_enum_hydrBrkPedStat to 1 Set lvcF1Byte0.lvcd_enum_throtPedalStat to 1 Set lvcF1Byte0.lvcd_enum_brkPedalStatus to 1 Set lvcF1Byte0.lvcd_enum_fwdNeuRevPos to 1 Set lvcd_p_brakePressure_bar to 49 Set lvcd_pct_throtPedPos to 49 Set lvcd_pct_brkPedalPos to 49 Set lvcd_tq_driveTrqDemand_nm to 89 Set lvcF1Byte6.lvcd_enum_parkBrk to 1 Set lvcF1Byte6.lvcd_num_driveEnable to 0 Set lvcF1Byte6.lvcd_enum_eStop to 1 Set lvcF1Byte6.lvcd_num_wakeUpFctStatus to 1 Set lvcF1Byte6.lvcd_enum_engineStartKeyR to 1 Set lvcF1Byte6.lvcd_enum_engineStartKeyL to 1 Set lvcF1Byte7.lvcd_num_counter to Auto generated Set lvcF1Byte7.lvcd_num_checksum to Auto generated Set lvcF2Byte0.lvcd_enum_lvcHlcModApplied to 0 Set lvcF2Byte0.lvcd_enum_steerModReq to 1 Set lvcF2Byte0.lvcd_num_dico1SwitchTest_Status to 0 Set lvcF2Byte0.lvcd_num_dico2SwitchTestStatus to 0 Set lvcF2Byte0.lvcd_flg_dicoOnline to 0 Set lvcF2Byte1.lvcd_enum_loadJoystick to 1 Set lvcF2Byte1.lvcd_enum_suspensionSetMode to 1 Set lvcF2Byte1.lvcd_enum_turretLockStatus to 1 Set lvcF2Byte1.lvcd_enum_ignitionKeyStatus to 1 Set lvcF2Byte2.lvcd_enum_operatStationPos to 1 Set lvcF2Byte2.lvcd_enum_gate1Pos to 1 Set lvcF2Byte2.lvcd_enum_gate2Pos to 1 Set lvcF2Byte2.lvcd_enum_batteryAvail to 0 Set lvcF2Byte2.lvcd_num_auxiliaryEnable to 0 Set lvcF2Byte3.lvcd_enum_parkBrkReq to 0 Set lvcF2Byte3.lvcd_num_lvcBit to 0 Set lvcF2Byte3.lvcd_num_lvcOnOff to 0 Set lvcF2Byte3.lvcd_num_loadUnloadAC to 0 Set lvcF2Byte3.lvcd_enum_nlgPinStatus to 0 Set lvcd_vel_machinSpeedLim_kmh to 31 Set lvcd_pct_backplatePos to 49 Set lvcd_pct_clampingGatePos to 49 Set lvcd_pct_cradlePitch' to 49 Set lvcd_enum_loadingStep to 31 Set lvcF4Byte1.lvcd_enum_loadMod to 1 Set lvcF4Byte1.lvcd_enum_pitchCond to 1 Set lvcF4Byte1.lvcd_enum_wsCond to 1 Set lvcF4Byte1.lvcd_enum_pinStatusCond to 1 Set lvcd_p_clampGatePress_bar to 190 Set lvcF4Byte3.lvcd_enum_acSelectedAck to 1 Set lvcF4Byte3.lvcd_enum_damperChargeCond to 1 Set lvcF4Byte3.lvcd_enum_damperPositionCond to 1 Set lvcF4Byte3.lvcd_enum_clampingGatePressCond to 1 Set lvcF4Byte4.lvcd_enum_clampingGatePosCond to 1 Set lvcF4Byte4.lvcd_enum_opticalBarrierStat1 to 1 Set lvcF4Byte4.lvcd_enum_opticalBarrierStat2 to 1 Set lvcF4Byte4.lvcd_enum_opticalBarrierStat3 to 1 Set lvcF4Byte5.lvcd_enum_backplateCond to 1 Set lvcF4Byte5.lvcd_enum_laz1cond to 1 Set lvcF4Byte5.lvcd_enum_laz2cond to 1 Set lvcF4Byte5.lvcd_enum_rightGateCond to 1 Set lvcF4Byte6.lvcd_enum_leftGateCond to 1 Set lvcF4Byte6.lvcd_enum_barriers1and2cond to 1 Set lvcF4Byte6.lvcd_enum_barrier3cond to 1 Set lvcF4Byte6.lvcd_enum_pbStatusCond to 1 Set lvcF4Byte7.lvcd_num_swVerMinor to 8 Set lvcF4Byte7.lvcd_num_swVerMajor to 8 Set mmd_enum_ctrlModeToApply to 0 Set mmd_enum_systemMode to 0 Set LVC_F1 frame For LVC 1 to Disturbance not present Set LVC_F2 frame For LVC 1 to Disturbance not present Set LVC_F4 frame For LVC 1 to Disturbance not present Set LVC_F1 frame For LVC 2 to Disturbance not present Set LVC_F2 frame For LVC 2 to Disturbance not present Set LVC_F4 frame For LVC 2 to Disturbance not present | At the end of cycle 256 Verify lvcd_enum_lvc1FrameValid For LVC 1 is VALID Verify lvcd_enum_lvc2FrameValid For LVC 1 is VALID Verify lvcd_enum_lvc4FrameValid For LVC 1 is VALID Verify lvcd_enum_lvcControlModeValid For LVC 1 is VALID Verify lvcd_enum_lvc1FrameValid For LVC 2 is VALID Verify lvcd_enum_lvc2FrameValid For LVC 2 is VALID Verify lvcd_enum_lvc4FrameValid For LVC 2 is VALID Verify lvcd_enum_lvcControlModeValid For LVC 2 is VALID Verify LVC mode is Can 1 Verify lvcpd_enum_lvcValid is 1 Verify lvcpd_enum_parkBrakeLatch is 0 Verify lvcpd_enum_pinStatus is 1 Verify lvcpd_enum_hydBrkPedStat is 2 Verify lvcpd_enum_throtPedStatus is 2 Verify lvcpd_enum_brkPedalStatus is 2 Verify lvcpd_enum_fwdNeuRevPos is 2 Verify lvcpd_p_tugBrakePressure_bar is 50 Verify lvcpd_pct_throtPedPos is 50 Verify lvcpd_pct_brkPedalPos is 50 Verify lvcpd_enum_parkBrakeStatus is 2 Verify lvcpd_enum_eStop is 2 Verify lvcp_enum_wakeUpFctStatus is 1 Verify lvcpd_enum_loadJoystick is 2 Verify lvcpd_enum_turretLockStatus is 2 Verify lvcpd_enum_ignitionKeyStatus is 2 Verify lvcpd_enum_operatorStationPos is 2 Verify lvcpd_enum_gate1Pos is 2 Verify lvcpd_enum_gate2Pos is 2 Verify lvcpd_enum_parkBrkReq is 1 Verify lvcpd_enum_lvcOnOff is 1 Verify lvcpd_enum_acLoadedUnloaded is 1 Verify lvcpd_vel_machinSpeedLim_kmh is 32 Verify lvcpd_pct_backplatePos is 50 Verify lvcpd_pct_clampingGatePos is 50 Verify lvcpd_pct_cradlePitch is 0 Verify lvcpd_enum_loadingStep is 32 Verify lvcpd_enum_loadingMode is 2 Verify lvcpd_p_clampGatePress_bar is 200 Verify lvcpd_num_swVerMinor is 10 Verify lvcpd_num_swVerMajor is 10 Verify lvcpd_enum_acSelectionAck is 2 Verify lvcpd_enum_steeringModeRequired is 2 | Nominal | This Scenario checks for F4 frame of LVC 1 goes to invalid and valid when mode is in LVC1. | TXB-HLC-TC_955 TXB-HLC-TC_4549 TXB-HLC-TC_935 TXB-HLC-TC_4550 TXB-HLC-TC_4551 TXB-HLC-TC_4533 TXB-HLC-TC_942 TXB-HLC-TC_8192 | High Level Test
TXB-HLC-TP_4648 | 4.1.2.32.0-3.24 |  |  | Procedure Step | 2 | At cycle 261 For 40 cycles Set LVC CAN to 1 Set lvcF1Byte0.lvcd_enum_hydrBrkPedStat to 2 Set lvcF1Byte0.lvcd_enum_throtPedalStat to 2 Set lvcF1Byte0.lvcd_enum_brkPedalStatus to 2 Set lvcF1Byte0.lvcd_enum_fwdNeuRevPos to 2 Set lvcd_p_brakePressure_bar to 50 Set lvcd_pct_throtPedPos to 50 Set lvcd_pct_brkPedalPos to 50 Set lvcd_tq_driveTrqDemand_nm to 90 Set lvcF1Byte6.lvcd_enum_parkBrk to 2 Set lvcF1Byte6.lvcd_num_driveEnable to 1 Set lvcF1Byte6.lvcd_enum_eStop to 2 Set lvcF1Byte6.lvcd_num_wakeUpFctStatus to 1 Set lvcF1Byte6.lvcd_enum_engineStartKeyR to 1 Set lvcF1Byte6.lvcd_enum_engineStartKeyL to 1 Set lvcF1Byte7.lvcd_num_counter to Auto generated Set lvcF1Byte7.lvcd_num_checksum to Auto generated Set lvcF2Byte0.lvcd_enum_lvcHlcModApplied to 0 Set lvcF2Byte0.lvcd_enum_steerModReq to 2 Set lvcF2Byte0.lvcd_num_dico1SwitchTest_Status to 1 Set lvcF2Byte0.lvcd_num_dico2SwitchTestStatus to 1 Set lvcF2Byte0.lvcd_flg_dicoOnline to 1 Set lvcF2Byte1.lvcd_enum_loadJoystick to 2 Set lvcF2Byte1.lvcd_enum_suspensionSetMode to 2 Set lvcF2Byte1.lvcd_enum_turretLockStatus to 2 Set lvcF2Byte1.lvcd_enum_ignitionKeyStatus to 2 Set lvcF2Byte2.lvcd_enum_operatStationPos to 2 Set lvcF2Byte2.lvcd_enum_gate1Pos to 2 Set lvcF2Byte2.lvcd_enum_gate2Pos to 2 Set lvcF2Byte2.lvcd_enum_batteryAvail to 1 Set lvcF2Byte2.lvcd_num_auxiliaryEnable to 1 Set lvcF2Byte3.lvcd_enum_parkBrkReq to 1 Set lvcF2Byte3.lvcd_num_lvcBit to 1 Set lvcF2Byte3.lvcd_num_lvcOnOff to 1 Set lvcF2Byte3.lvcd_num_loadUnloadAC to 1 Set lvcF2Byte3.lvcd_enum_nlgPinStatus to 1 Set lvcd_vel_machinSpeedLim_kmh to 32 Set lvcd_pct_backplatePos to 101 Set lvcd_pct_clampingGatePos to 50 Set lvcd_pct_cradlePitch' to 50 Set lvcd_enum_loadingStep to X Set lvcF4Byte1.lvcd_enum_loadMod to X Set lvcF4Byte1.lvcd_enum_pitchCond to X Set lvcF4Byte1.lvcd_enum_wsCond to X Set lvcF4Byte1.lvcd_enum_pinStatusCond to X Set lvcd_p_clampGatePress_bar to X Set lvcF4Byte3.lvcd_enum_acSelectedAck to X Set lvcF4Byte3.lvcd_enum_damperChargeCond to X Set lvcF4Byte3.lvcd_enum_damperPositionCond to X Set lvcF4Byte3.lvcd_enum_clampingGatePressCond to X Set lvcF4Byte4.lvcd_enum_clampingGatePosCond to X Set lvcF4Byte4.lvcd_enum_opticalBarrierStat1 to X Set lvcF4Byte4.lvcd_enum_opticalBarrierStat2 to X Set lvcF4Byte4.lvcd_enum_opticalBarrierStat3 to X Set lvcF4Byte5.lvcd_enum_backplateCond to X Set lvcF4Byte5.lvcd_enum_laz1cond to X Set lvcF4Byte5.lvcd_enum_laz2cond to X Set lvcF4Byte5.lvcd_enum_rightGateCond to X Set lvcF4Byte6.lvcd_enum_leftGateCond to X Set lvcF4Byte6.lvcd_enum_barriers1and2cond to X Set lvcF4Byte6.lvcd_enum_barrier3cond to X Set lvcF4Byte6.lvcd_enum_pbStatusCond to X Set lvcF4Byte7.lvcd_num_swVerMinor to X Set lvcF4Byte7.lvcd_num_swVerMajor to X Set LVC CAN to 2 Set lvcF1Byte0.lvcd_enum_hydrBrkPedStat to 1 Set lvcF1Byte0.lvcd_enum_throtPedalStat to 1 Set lvcF1Byte0.lvcd_enum_brkPedalStatus to 1 Set lvcF1Byte0.lvcd_enum_fwdNeuRevPos to 1 Set lvcd_p_brakePressure_bar to 49 Set lvcd_pct_throtPedPos to 49 Set lvcd_pct_brkPedalPos to 49 Set lvcd_tq_driveTrqDemand_nm to 89 Set lvcF1Byte6.lvcd_enum_parkBrk to 1 Set lvcF1Byte6.lvcd_num_driveEnable to 0 Set lvcF1Byte6.lvcd_enum_eStop to 1 Set lvcF1Byte6.lvcd_num_wakeUpFctStatus to 1 Set lvcF1Byte6.lvcd_enum_engineStartKeyR to 1 Set lvcF1Byte6.lvcd_enum_engineStartKeyL to 1 Set lvcF1Byte7.lvcd_num_counter to Auto generated Set lvcF1Byte7.lvcd_num_checksum to Auto generated Set lvcF2Byte0.lvcd_enum_lvcHlcModApplied to 0 Set lvcF2Byte0.lvcd_enum_steerModReq to 1 Set lvcF2Byte0.lvcd_num_dico1SwitchTest_Status to 0 Set lvcF2Byte0.lvcd_num_dico2SwitchTestStatus to 0 Set lvcF2Byte0.lvcd_flg_dicoOnline to 0 Set lvcF2Byte1.lvcd_enum_loadJoystick to 1 Set lvcF2Byte1.lvcd_enum_suspensionSetMode to 1 Set lvcF2Byte1.lvcd_enum_turretLockStatus to 1 Set lvcF2Byte1.lvcd_enum_ignitionKeyStatus to 1 Set lvcF2Byte2.lvcd_enum_operatStationPos to 1 Set lvcF2Byte2.lvcd_enum_gate1Pos to 1 Set lvcF2Byte2.lvcd_enum_gate2Pos to 1 Set lvcF2Byte2.lvcd_enum_batteryAvail to 0 Set lvcF2Byte2.lvcd_num_auxiliaryEnable to 0 Set lvcF2Byte3.lvcd_enum_parkBrkReq to 0 Set lvcF2Byte3.lvcd_num_lvcBit to 0 Set lvcF2Byte3.lvcd_num_lvcOnOff to 0 Set lvcF2Byte3.lvcd_num_loadUnloadAC to 0 Set lvcF2Byte3.lvcd_enum_nlgPinStatus to 0 Set lvcd_vel_machinSpeedLim_kmh to 31 Set lvcd_pct_backplatePos to 49 Set lvcd_pct_clampingGatePos to 49 Set lvcd_pct_cradlePitch' to 49 Set lvcd_enum_loadingStep to 31 Set lvcF4Byte1.lvcd_enum_loadMod to 1 Set lvcF4Byte1.lvcd_enum_pitchCond to 1 Set lvcF4Byte1.lvcd_enum_wsCond to 1 Set lvcF4Byte1.lvcd_enum_pinStatusCond to 1 Set lvcd_p_clampGatePress_bar to 190 Set lvcF4Byte3.lvcd_enum_acSelectedAck to 1 Set lvcF4Byte3.lvcd_enum_damperChargeCond to 1 Set lvcF4Byte3.lvcd_enum_damperPositionCond to 1 Set lvcF4Byte3.lvcd_enum_clampingGatePressCond to 1 Set lvcF4Byte4.lvcd_enum_clampingGatePosCond to 1 Set lvcF4Byte4.lvcd_enum_opticalBarrierStat1 to 1 Set lvcF4Byte4.lvcd_enum_opticalBarrierStat2 to 1 Set lvcF4Byte4.lvcd_enum_opticalBarrierStat3 to 1 Set lvcF4Byte5.lvcd_enum_backplateCond to 1 Set lvcF4Byte5.lvcd_enum_laz1cond to 1 Set lvcF4Byte5.lvcd_enum_laz2cond to 1 Set lvcF4Byte5.lvcd_enum_rightGateCond to 1 Set lvcF4Byte6.lvcd_enum_leftGateCond to 1 Set lvcF4Byte6.lvcd_enum_barriers1and2cond to 1 Set lvcF4Byte6.lvcd_enum_barrier3cond to 1 Set lvcF4Byte6.lvcd_enum_pbStatusCond to 1 Set lvcF4Byte7.lvcd_num_swVerMinor to 8 Set lvcF4Byte7.lvcd_num_swVerMajor to 8 Set mmd_enum_ctrlModeToApply to 0 Set mmd_enum_systemMode to 0 Set LVC_F1 frame For LVC 1 to Disturbance not present Set LVC_F2 frame For LVC 1 to Disturbance not present Set LVC_F4 frame For LVC 1 to Disturbance is present Set LVC_F1 frame For LVC 2 to Disturbance not present Set LVC_F2 frame For LVC 2 to Disturbance not present Set LVC_F4 frame For LVC 2 to Disturbance not present | At the end of cycle 261 Verify lvcd_enum_lvc1FrameValid For LVC 1 is VALID Verify lvcd_enum_lvc2FrameValid For LVC 1 is VALID Verify lvcd_enum_lvc4FrameValid For LVC 1 is VALID Verify lvcd_enum_lvcControlModeValid For LVC 1 is VALID Verify lvcd_enum_lvc1FrameValid For LVC 2 is VALID Verify lvcd_enum_lvc2FrameValid For LVC 2 is VALID Verify lvcd_enum_lvc4FrameValid For LVC 2 is VALID Verify lvcd_enum_lvcControlModeValid For LVC 2 is VALID Verify LVC mode is Can 1 Verify lvcpd_enum_lvcValid is 1 Verify lvcpd_enum_parkBrakeLatch is 0 Verify lvcpd_enum_pinStatus is 1 Verify lvcpd_enum_hydBrkPedStat is 2 Verify lvcpd_enum_throtPedStatus is 2 Verify lvcpd_enum_brkPedalStatus is 2 Verify lvcpd_enum_fwdNeuRevPos is 2 Verify lvcpd_p_tugBrakePressure_bar is 50 Verify lvcpd_pct_throtPedPos is 50 Verify lvcpd_pct_brkPedalPos is 50 Verify lvcpd_enum_parkBrakeStatus is 2 Verify lvcpd_enum_eStop is 2 Verify lvcp_enum_wakeUpFctStatus is 1 Verify lvcpd_enum_loadJoystick is 2 Verify lvcpd_enum_turretLockStatus is 2 Verify lvcpd_enum_ignitionKeyStatus is 2 Verify lvcpd_enum_operatorStationPos is 2 Verify lvcpd_enum_gate1Pos is 2 Verify lvcpd_enum_gate2Pos is 2 Verify lvcpd_enum_parkBrkReq is 1 Verify lvcpd_enum_lvcOnOff is 1 Verify lvcpd_enum_acLoadedUnloaded is 1 Verify lvcpd_vel_machinSpeedLim_kmh is 32 Verify lvcpd_pct_backplatePos is 0 Verify lvcpd_pct_clampingGatePos is 50 Verify lvcpd_pct_cradlePitch is 50 Verify lvcpd_enum_loadingStep is 32 Verify lvcpd_enum_loadingMode is 2 Verify lvcpd_p_clampGatePress_bar is 200 Verify lvcpd_num_swVerMinor is 10 Verify lvcpd_num_swVerMajor is 10 Verify lvcpd_enum_acSelectionAck is 2 Verify lvcpd_enum_steeringModeRequired is 2 | Nominal |  | TXB-HLC-TC_955 TXB-HLC-TC_4549 TXB-HLC-TC_935 TXB-HLC-TC_4550 TXB-HLC-TC_4551 TXB-HLC-TC_4533 TXB-HLC-TC_942 TXB-HLC-TC_8192 | High Level Test
TXB-HLC-TP_4649 | 4.1.2.32.0-3.25 |  |  | Procedure Step | 2 | At cycle 301 For 5 cycles Set LVC CAN to 1 Set lvcF1Byte0.lvcd_enum_hydrBrkPedStat to 2 Set lvcF1Byte0.lvcd_enum_throtPedalStat to 2 Set lvcF1Byte0.lvcd_enum_brkPedalStatus to 2 Set lvcF1Byte0.lvcd_enum_fwdNeuRevPos to 2 Set lvcd_p_brakePressure_bar to 50 Set lvcd_pct_throtPedPos to 50 Set lvcd_pct_brkPedalPos to 50 Set lvcd_tq_driveTrqDemand_nm to 90 Set lvcF1Byte6.lvcd_enum_parkBrk to 2 Set lvcF1Byte6.lvcd_num_driveEnable to 1 Set lvcF1Byte6.lvcd_enum_eStop to 2 Set lvcF1Byte6.lvcd_num_wakeUpFctStatus to 1 Set lvcF1Byte6.lvcd_enum_engineStartKeyR to 1 Set lvcF1Byte6.lvcd_enum_engineStartKeyL to 1 Set lvcF1Byte7.lvcd_num_counter to Auto generated Set lvcF1Byte7.lvcd_num_checksum to Auto generated Set lvcF2Byte0.lvcd_enum_lvcHlcModApplied to 0 Set lvcF2Byte0.lvcd_enum_steerModReq to 2 Set lvcF2Byte0.lvcd_num_dico1SwitchTest_Status to 1 Set lvcF2Byte0.lvcd_num_dico2SwitchTestStatus to 1 Set lvcF2Byte0.lvcd_flg_dicoOnline to 1 Set lvcF2Byte1.lvcd_enum_loadJoystick to 2 Set lvcF2Byte1.lvcd_enum_suspensionSetMode to 2 Set lvcF2Byte1.lvcd_enum_turretLockStatus to 2 Set lvcF2Byte1.lvcd_enum_ignitionKeyStatus to 2 Set lvcF2Byte2.lvcd_enum_operatStationPos to 2 Set lvcF2Byte2.lvcd_enum_gate1Pos to 2 Set lvcF2Byte2.lvcd_enum_gate2Pos to 2 Set lvcF2Byte2.lvcd_enum_batteryAvail to 1 Set lvcF2Byte2.lvcd_num_auxiliaryEnable to 1 Set lvcF2Byte3.lvcd_enum_parkBrkReq to 1 Set lvcF2Byte3.lvcd_num_lvcBit to 1 Set lvcF2Byte3.lvcd_num_lvcOnOff to 1 Set lvcF2Byte3.lvcd_num_loadUnloadAC to 1 Set lvcF2Byte3.lvcd_enum_nlgPinStatus to 1 Set lvcd_vel_machinSpeedLim_kmh to 64 Set lvcd_pct_backplatePos to 50 Set lvcd_pct_clampingGatePos to 50 Set lvcd_pct_cradlePitch' to 50 Set lvcd_enum_loadingStep to X Set lvcF4Byte1.lvcd_enum_loadMod to X Set lvcF4Byte1.lvcd_enum_pitchCond to X Set lvcF4Byte1.lvcd_enum_wsCond to X Set lvcF4Byte1.lvcd_enum_pinStatusCond to X Set lvcd_p_clampGatePress_bar to X Set lvcF4Byte3.lvcd_enum_acSelectedAck to X Set lvcF4Byte3.lvcd_enum_damperChargeCond to X Set lvcF4Byte3.lvcd_enum_damperPositionCond to X Set lvcF4Byte3.lvcd_enum_clampingGatePressCond to X Set lvcF4Byte4.lvcd_enum_clampingGatePosCond to X Set lvcF4Byte4.lvcd_enum_opticalBarrierStat1 to X Set lvcF4Byte4.lvcd_enum_opticalBarrierStat2 to X Set lvcF4Byte4.lvcd_enum_opticalBarrierStat3 to X Set lvcF4Byte5.lvcd_enum_backplateCond to X Set lvcF4Byte5.lvcd_enum_laz1cond to X Set lvcF4Byte5.lvcd_enum_laz2cond to X Set lvcF4Byte5.lvcd_enum_rightGateCond to X Set lvcF4Byte6.lvcd_enum_leftGateCond to X Set lvcF4Byte6.lvcd_enum_barriers1and2cond to X Set lvcF4Byte6.lvcd_enum_barrier3cond to X Set lvcF4Byte6.lvcd_enum_pbStatusCond to X Set lvcF4Byte7.lvcd_num_swVerMinor to X Set lvcF4Byte7.lvcd_num_swVerMajor to X Set LVC CAN to 2 Set lvcF1Byte0.lvcd_enum_hydrBrkPedStat to 1 Set lvcF1Byte0.lvcd_enum_throtPedalStat to 1 Set lvcF1Byte0.lvcd_enum_brkPedalStatus to 1 Set lvcF1Byte0.lvcd_enum_fwdNeuRevPos to 1 Set lvcd_p_brakePressure_bar to 49 Set lvcd_pct_throtPedPos to 49 Set lvcd_pct_brkPedalPos to 49 Set lvcd_tq_driveTrqDemand_nm to 89 Set lvcF1Byte6.lvcd_enum_parkBrk to 1 Set lvcF1Byte6.lvcd_num_driveEnable to 0 Set lvcF1Byte6.lvcd_enum_eStop to 1 Set lvcF1Byte6.lvcd_num_wakeUpFctStatus to 1 Set lvcF1Byte6.lvcd_enum_engineStartKeyR to 1 Set lvcF1Byte6.lvcd_enum_engineStartKeyL to 1 Set lvcF1Byte7.lvcd_num_counter to Auto generated Set lvcF1Byte7.lvcd_num_checksum to Auto generated Set lvcF2Byte0.lvcd_enum_lvcHlcModApplied to 0 Set lvcF2Byte0.lvcd_enum_steerModReq to 1 Set lvcF2Byte0.lvcd_num_dico1SwitchTest_Status to 0 Set lvcF2Byte0.lvcd_num_dico2SwitchTestStatus to 0 Set lvcF2Byte0.lvcd_flg_dicoOnline to 0 Set lvcF2Byte1.lvcd_enum_loadJoystick to 1 Set lvcF2Byte1.lvcd_enum_suspensionSetMode to 1 Set lvcF2Byte1.lvcd_enum_turretLockStatus to 1 Set lvcF2Byte1.lvcd_enum_ignitionKeyStatus to 1 Set lvcF2Byte2.lvcd_enum_operatStationPos to 1 Set lvcF2Byte2.lvcd_enum_gate1Pos to 1 Set lvcF2Byte2.lvcd_enum_gate2Pos to 1 Set lvcF2Byte2.lvcd_enum_batteryAvail to 0 Set lvcF2Byte2.lvcd_num_auxiliaryEnable to 0 Set lvcF2Byte3.lvcd_enum_parkBrkReq to 0 Set lvcF2Byte3.lvcd_num_lvcBit to 0 Set lvcF2Byte3.lvcd_num_lvcOnOff to 0 Set lvcF2Byte3.lvcd_num_loadUnloadAC to 0 Set lvcF2Byte3.lvcd_enum_nlgPinStatus to 0 Set lvcd_vel_machinSpeedLim_kmh to 31 Set lvcd_pct_backplatePos to 49 Set lvcd_pct_clampingGatePos to 49 Set lvcd_pct_cradlePitch' to 49 Set lvcd_enum_loadingStep to 31 Set lvcF4Byte1.lvcd_enum_loadMod to 1 Set lvcF4Byte1.lvcd_enum_pitchCond to 1 Set lvcF4Byte1.lvcd_enum_wsCond to 1 Set lvcF4Byte1.lvcd_enum_pinStatusCond to 1 Set lvcd_p_clampGatePress_bar to 190 Set lvcF4Byte3.lvcd_enum_acSelectedAck to 1 Set lvcF4Byte3.lvcd_enum_damperChargeCond to 1 Set lvcF4Byte3.lvcd_enum_damperPositionCond to 1 Set lvcF4Byte3.lvcd_enum_clampingGatePressCond to 1 Set lvcF4Byte4.lvcd_enum_clampingGatePosCond to 1 Set lvcF4Byte4.lvcd_enum_opticalBarrierStat1 to 1 Set lvcF4Byte4.lvcd_enum_opticalBarrierStat2 to 1 Set lvcF4Byte4.lvcd_enum_opticalBarrierStat3 to 1 Set lvcF4Byte5.lvcd_enum_backplateCond to 1 Set lvcF4Byte5.lvcd_enum_laz1cond to 1 Set lvcF4Byte5.lvcd_enum_laz2cond to 1 Set lvcF4Byte5.lvcd_enum_rightGateCond to 1 Set lvcF4Byte6.lvcd_enum_leftGateCond to 1 Set lvcF4Byte6.lvcd_enum_barriers1and2cond to 1 Set lvcF4Byte6.lvcd_enum_barrier3cond to 1 Set lvcF4Byte6.lvcd_enum_pbStatusCond to 1 Set lvcF4Byte7.lvcd_num_swVerMinor to 8 Set lvcF4Byte7.lvcd_num_swVerMajor to 8 Set mmd_enum_ctrlModeToApply to 0 Set mmd_enum_systemMode to 0 Set LVC_F1 frame For LVC 1 to Disturbance not present Set LVC_F2 frame For LVC 1 to Disturbance not present Set LVC_F4 frame For LVC 1 to Disturbance is present Set LVC_F1 frame For LVC 2 to Disturbance not present Set LVC_F2 frame For LVC 2 to Disturbance not present Set LVC_F4 frame For LVC 2 to Disturbance not present | At the end of cycle 301 Verify lvcd_enum_lvc1FrameValid For LVC 1 is VALID Verify lvcd_enum_lvc2FrameValid For LVC 1 is VALID Verify lvcd_enum_lvc4FrameValid For LVC 1 is VALID Verify lvcd_enum_lvcControlModeValid For LVC 1 is VALID Verify lvcd_enum_lvc1FrameValid For LVC 2 is VALID Verify lvcd_enum_lvc2FrameValid For LVC 2 is VALID Verify lvcd_enum_lvc4FrameValid For LVC 2 is VALID Verify lvcd_enum_lvcControlModeValid For LVC 2 is VALID Verify LVC mode is Can 1 Verify lvcpd_enum_lvcValid is 1 Verify lvcpd_enum_parkBrakeLatch is 0 Verify lvcpd_enum_pinStatus is 1 Verify lvcpd_enum_hydBrkPedStat is 2 Verify lvcpd_enum_throtPedStatus is 2 Verify lvcpd_enum_brkPedalStatus is 2 Verify lvcpd_enum_fwdNeuRevPos is 2 Verify lvcpd_p_tugBrakePressure_bar is 50 Verify lvcpd_pct_throtPedPos is 50 Verify lvcpd_pct_brkPedalPos is 50 Verify lvcpd_enum_parkBrakeStatus is 2 Verify lvcpd_enum_eStop is 2 Verify lvcp_enum_wakeUpFctStatus is 1 Verify lvcpd_enum_loadJoystick is 2 Verify lvcpd_enum_turretLockStatus is 2 Verify lvcpd_enum_ignitionKeyStatus is 2 Verify lvcpd_enum_operatorStationPos is 2 Verify lvcpd_enum_gate1Pos is 2 Verify lvcpd_enum_gate2Pos is 2 Verify lvcpd_enum_parkBrkReq is 1 Verify lvcpd_enum_lvcOnOff is 1 Verify lvcpd_enum_acLoadedUnloaded is 1 Verify lvcpd_vel_machinSpeedLim_kmh is 32 Verify lvcpd_pct_backplatePos is 50 Verify lvcpd_pct_clampingGatePos is 50 Verify lvcpd_pct_cradlePitch is 50 Verify lvcpd_enum_loadingStep is 32 Verify lvcpd_enum_loadingMode is 2 Verify lvcpd_p_clampGatePress_bar is 200 Verify lvcpd_num_swVerMinor is 10 Verify lvcpd_num_swVerMajor is 10 Verify lvcpd_enum_acSelectionAck is 2 Verify lvcpd_enum_steeringModeRequired is 2 | Nominal |  | TXB-HLC-TC_955 TXB-HLC-TC_4549 TXB-HLC-TC_935 TXB-HLC-TC_4550 TXB-HLC-TC_4551 TXB-HLC-TC_4533 TXB-HLC-TC_942 TXB-HLC-TC_8192 | High Level Test
TXB-HLC-TP_4650 | 4.1.2.32.0-3.26 |  |  | Procedure Step | 2 | At cycle 306 For 5 cycles Set LVC CAN to 1 Set lvcF1Byte0.lvcd_enum_hydrBrkPedStat to 2 Set lvcF1Byte0.lvcd_enum_throtPedalStat to 2 Set lvcF1Byte0.lvcd_enum_brkPedalStatus to 2 Set lvcF1Byte0.lvcd_enum_fwdNeuRevPos to 2 Set lvcd_p_brakePressure_bar to 50 Set lvcd_pct_throtPedPos to 50 Set lvcd_pct_brkPedalPos to 50 Set lvcd_tq_driveTrqDemand_nm to 90 Set lvcF1Byte6.lvcd_enum_parkBrk to 2 Set lvcF1Byte6.lvcd_num_driveEnable to 1 Set lvcF1Byte6.lvcd_enum_eStop to 2 Set lvcF1Byte6.lvcd_num_wakeUpFctStatus to 1 Set lvcF1Byte6.lvcd_enum_engineStartKeyR to 1 Set lvcF1Byte6.lvcd_enum_engineStartKeyL to 1 Set lvcF1Byte7.lvcd_num_counter to Auto generated Set lvcF1Byte7.lvcd_num_checksum to Auto generated Set lvcF2Byte0.lvcd_enum_lvcHlcModApplied to 0 Set lvcF2Byte0.lvcd_enum_steerModReq to 2 Set lvcF2Byte0.lvcd_num_dico1SwitchTest_Status to 1 Set lvcF2Byte0.lvcd_num_dico2SwitchTestStatus to 1 Set lvcF2Byte0.lvcd_flg_dicoOnline to 1 Set lvcF2Byte1.lvcd_enum_loadJoystick to 2 Set lvcF2Byte1.lvcd_enum_suspensionSetMode to 2 Set lvcF2Byte1.lvcd_enum_turretLockStatus to 2 Set lvcF2Byte1.lvcd_enum_ignitionKeyStatus to 2 Set lvcF2Byte2.lvcd_enum_operatStationPos to 2 Set lvcF2Byte2.lvcd_enum_gate1Pos to 2 Set lvcF2Byte2.lvcd_enum_gate2Pos to 2 Set lvcF2Byte2.lvcd_enum_batteryAvail to 1 Set lvcF2Byte2.lvcd_num_auxiliaryEnable to 1 Set lvcF2Byte3.lvcd_enum_parkBrkReq to 1 Set lvcF2Byte3.lvcd_num_lvcBit to 1 Set lvcF2Byte3.lvcd_num_lvcOnOff to 1 Set lvcF2Byte3.lvcd_num_loadUnloadAC to 1 Set lvcF2Byte3.lvcd_enum_nlgPinStatus to 1 Set lvcd_vel_machinSpeedLim_kmh to 32 Set lvcd_pct_backplatePos to 50 Set lvcd_pct_clampingGatePos to 50 Set lvcd_pct_cradlePitch' to 50 Set lvcd_enum_loadingStep to X Set lvcF4Byte1.lvcd_enum_loadMod to X Set lvcF4Byte1.lvcd_enum_pitchCond to X Set lvcF4Byte1.lvcd_enum_wsCond to X Set lvcF4Byte1.lvcd_enum_pinStatusCond to X Set lvcd_p_clampGatePress_bar to X Set lvcF4Byte3.lvcd_enum_acSelectedAck to X Set lvcF4Byte3.lvcd_enum_damperChargeCond to X Set lvcF4Byte3.lvcd_enum_damperPositionCond to X Set lvcF4Byte3.lvcd_enum_clampingGatePressCond to X Set lvcF4Byte4.lvcd_enum_clampingGatePosCond to X Set lvcF4Byte4.lvcd_enum_opticalBarrierStat1 to X Set lvcF4Byte4.lvcd_enum_opticalBarrierStat2 to X Set lvcF4Byte4.lvcd_enum_opticalBarrierStat3 to X Set lvcF4Byte5.lvcd_enum_backplateCond to X Set lvcF4Byte5.lvcd_enum_laz1cond to X Set lvcF4Byte5.lvcd_enum_laz2cond to X Set lvcF4Byte5.lvcd_enum_rightGateCond to X Set lvcF4Byte6.lvcd_enum_leftGateCond to X Set lvcF4Byte6.lvcd_enum_barriers1and2cond to X Set lvcF4Byte6.lvcd_enum_barrier3cond to X Set lvcF4Byte6.lvcd_enum_pbStatusCond to X Set lvcF4Byte7.lvcd_num_swVerMinor to X Set lvcF4Byte7.lvcd_num_swVerMajor to X Set LVC CAN to 2 Set lvcF1Byte0.lvcd_enum_hydrBrkPedStat to 1 Set lvcF1Byte0.lvcd_enum_throtPedalStat to 1 Set lvcF1Byte0.lvcd_enum_brkPedalStatus to 1 Set lvcF1Byte0.lvcd_enum_fwdNeuRevPos to 1 Set lvcd_p_brakePressure_bar to 49 Set lvcd_pct_throtPedPos to 49 Set lvcd_pct_brkPedalPos to 49 Set lvcd_tq_driveTrqDemand_nm to 89 Set lvcF1Byte6.lvcd_enum_parkBrk to 1 Set lvcF1Byte6.lvcd_num_driveEnable to 0 Set lvcF1Byte6.lvcd_enum_eStop to 1 Set lvcF1Byte6.lvcd_num_wakeUpFctStatus to 1 Set lvcF1Byte6.lvcd_enum_engineStartKeyR to 1 Set lvcF1Byte6.lvcd_enum_engineStartKeyL to 1 Set lvcF1Byte7.lvcd_num_counter to Auto generated Set lvcF1Byte7.lvcd_num_checksum to Auto generated Set lvcF2Byte0.lvcd_enum_lvcHlcModApplied to 0 Set lvcF2Byte0.lvcd_enum_steerModReq to 1 Set lvcF2Byte0.lvcd_num_dico1SwitchTest_Status to 0 Set lvcF2Byte0.lvcd_num_dico2SwitchTestStatus to 0 Set lvcF2Byte0.lvcd_flg_dicoOnline to 0 Set lvcF2Byte1.lvcd_enum_loadJoystick to 1 Set lvcF2Byte1.lvcd_enum_suspensionSetMode to 1 Set lvcF2Byte1.lvcd_enum_turretLockStatus to 1 Set lvcF2Byte1.lvcd_enum_ignitionKeyStatus to 1 Set lvcF2Byte2.lvcd_enum_operatStationPos to 1 Set lvcF2Byte2.lvcd_enum_gate1Pos to 1 Set lvcF2Byte2.lvcd_enum_gate2Pos to 1 Set lvcF2Byte2.lvcd_enum_batteryAvail to 0 Set lvcF2Byte2.lvcd_num_auxiliaryEnable to 0 Set lvcF2Byte3.lvcd_enum_parkBrkReq to 0 Set lvcF2Byte3.lvcd_num_lvcBit to 0 Set lvcF2Byte3.lvcd_num_lvcOnOff to 0 Set lvcF2Byte3.lvcd_num_loadUnloadAC to 0 Set lvcF2Byte3.lvcd_enum_nlgPinStatus to 0 Set lvcd_vel_machinSpeedLim_kmh to 31 Set lvcd_pct_backplatePos to 49 Set lvcd_pct_clampingGatePos to 49 Set lvcd_pct_cradlePitch' to 49 Set lvcd_enum_loadingStep to 31 Set lvcF4Byte1.lvcd_enum_loadMod to 1 Set lvcF4Byte1.lvcd_enum_pitchCond to 1 Set lvcF4Byte1.lvcd_enum_wsCond to 1 Set lvcF4Byte1.lvcd_enum_pinStatusCond to 1 Set lvcd_p_clampGatePress_bar to 190 Set lvcF4Byte3.lvcd_enum_acSelectedAck to 1 Set lvcF4Byte3.lvcd_enum_damperChargeCond to 1 Set lvcF4Byte3.lvcd_enum_damperPositionCond to 1 Set lvcF4Byte3.lvcd_enum_clampingGatePressCond to 1 Set lvcF4Byte4.lvcd_enum_clampingGatePosCond to 1 Set lvcF4Byte4.lvcd_enum_opticalBarrierStat1 to 1 Set lvcF4Byte4.lvcd_enum_opticalBarrierStat2 to 1 Set lvcF4Byte4.lvcd_enum_opticalBarrierStat3 to 1 Set lvcF4Byte5.lvcd_enum_backplateCond to 1 Set lvcF4Byte5.lvcd_enum_laz1cond to 1 Set lvcF4Byte5.lvcd_enum_laz2cond to 1 Set lvcF4Byte5.lvcd_enum_rightGateCond to 1 Set lvcF4Byte6.lvcd_enum_leftGateCond to 1 Set lvcF4Byte6.lvcd_enum_barriers1and2cond to 1 Set lvcF4Byte6.lvcd_enum_barrier3cond to 1 Set lvcF4Byte6.lvcd_enum_pbStatusCond to 1 Set lvcF4Byte7.lvcd_num_swVerMinor to 8 Set lvcF4Byte7.lvcd_num_swVerMajor to 8 Set mmd_enum_ctrlModeToApply to 0 Set mmd_enum_systemMode to 0 Set LVC_F1 frame For LVC 1 to Disturbance not present Set LVC_F2 frame For LVC 1 to Disturbance not present Set LVC_F4 frame For LVC 1 to Disturbance is present Set LVC_F1 frame For LVC 2 to Disturbance not present Set LVC_F2 frame For LVC 2 to Disturbance not present Set LVC_F4 frame For LVC 2 to Disturbance not present | At the end of cycle 306 Verify lvcd_enum_lvc1FrameValid For LVC 1 is VALID Verify lvcd_enum_lvc2FrameValid For LVC 1 is VALID Verify lvcd_enum_lvc4FrameValid For LVC 1 is INVALID Verify lvcd_enum_lvcControlModeValid For LVC 1 is VALID Verify lvcd_enum_lvc1FrameValid For LVC 2 is VALID Verify lvcd_enum_lvc2FrameValid For LVC 2 is VALID Verify lvcd_enum_lvc4FrameValid For LVC 2 is VALID Verify lvcd_enum_lvcControlModeValid For LVC 2 is VALID Verify LVC mode is Can 1 Verify lvcpd_enum_lvcValid is 0 Verify lvcpd_enum_parkBrakeLatch is 0 Verify lvcpd_enum_pinStatus is 0 Verify lvcpd_enum_hydBrkPedStat is 2 Verify lvcpd_enum_throtPedStatus is 2 Verify lvcpd_enum_brkPedalStatus is 2 Verify lvcpd_enum_fwdNeuRevPos is 3 Verify lvcpd_p_tugBrakePressure_bar is 0 Verify lvcpd_pct_throtPedPos is 0 Verify lvcpd_pct_brkPedalPos is 0 Verify lvcpd_enum_parkBrakeStatus is 0 Verify lvcpd_enum_eStop is 2 Verify lvcp_enum_wakeUpFctStatus is 0 Verify lvcpd_enum_loadJoystick is 2 Verify lvcpd_enum_turretLockStatus is 3 Verify lvcpd_enum_ignitionKeyStatus is 3 Verify lvcpd_enum_operatorStationPos is 3 Verify lvcpd_enum_gate1Pos is 3 Verify lvcpd_enum_gate2Pos is 3 Verify lvcpd_enum_parkBrkReq is 3 Verify lvcpd_enum_lvcOnOff is 1 Verify lvcpd_enum_acLoadedUnloaded is 1 Verify lvcpd_vel_machinSpeedLim_kmh is 32 Verify lvcpd_pct_backplatePos is 50 Verify lvcpd_pct_clampingGatePos is 50 Verify lvcpd_pct_cradlePitch is 50 Verify lvcpd_enum_loadingStep is 32 Verify lvcpd_enum_loadingMode is 2 Verify lvcpd_p_clampGatePress_bar is 200 Verify lvcpd_num_swVerMinor is 10 Verify lvcpd_num_swVerMajor is 10 Verify lvcpd_enum_acSelectionAck is 2 Verify lvcpd_enum_steeringModeRequired is 2 | Nominal |  | TXB-HLC-TC_955 TXB-HLC-TC_4549 TXB-HLC-TC_935 TXB-HLC-TC_4550 TXB-HLC-TC_4551 TXB-HLC-TC_4533 TXB-HLC-TC_942 TXB-HLC-TC_8192 | High Level Test
TXB-HLC-TP_4651 | 4.1.2.32.0-3.27 |  |  | Procedure Step | 2 | At cycle 311 For 5 cycles Set LVC CAN to 1 Set lvcF1Byte0.lvcd_enum_hydrBrkPedStat to 2 Set lvcF1Byte0.lvcd_enum_throtPedalStat to 2 Set lvcF1Byte0.lvcd_enum_brkPedalStatus to 2 Set lvcF1Byte0.lvcd_enum_fwdNeuRevPos to 2 Set lvcd_p_brakePressure_bar to 50 Set lvcd_pct_throtPedPos to 50 Set lvcd_pct_brkPedalPos to 50 Set lvcd_tq_driveTrqDemand_nm to 90 Set lvcF1Byte6.lvcd_enum_parkBrk to 2 Set lvcF1Byte6.lvcd_num_driveEnable to 1 Set lvcF1Byte6.lvcd_enum_eStop to 2 Set lvcF1Byte6.lvcd_num_wakeUpFctStatus to 1 Set lvcF1Byte6.lvcd_enum_engineStartKeyR to 1 Set lvcF1Byte6.lvcd_enum_engineStartKeyL to 1 Set lvcF1Byte7.lvcd_num_counter to Auto generated Set lvcF1Byte7.lvcd_num_checksum to Auto generated Set lvcF2Byte0.lvcd_enum_lvcHlcModApplied to 0 Set lvcF2Byte0.lvcd_enum_steerModReq to 2 Set lvcF2Byte0.lvcd_num_dico1SwitchTest_Status to 1 Set lvcF2Byte0.lvcd_num_dico2SwitchTestStatus to 1 Set lvcF2Byte0.lvcd_flg_dicoOnline to 1 Set lvcF2Byte1.lvcd_enum_loadJoystick to 2 Set lvcF2Byte1.lvcd_enum_suspensionSetMode to 2 Set lvcF2Byte1.lvcd_enum_turretLockStatus to 2 Set lvcF2Byte1.lvcd_enum_ignitionKeyStatus to 2 Set lvcF2Byte2.lvcd_enum_operatStationPos to 2 Set lvcF2Byte2.lvcd_enum_gate1Pos to 2 Set lvcF2Byte2.lvcd_enum_gate2Pos to 2 Set lvcF2Byte2.lvcd_enum_batteryAvail to 1 Set lvcF2Byte2.lvcd_num_auxiliaryEnable to 1 Set lvcF2Byte3.lvcd_enum_parkBrkReq to 1 Set lvcF2Byte3.lvcd_num_lvcBit to 1 Set lvcF2Byte3.lvcd_num_lvcOnOff to 1 Set lvcF2Byte3.lvcd_num_loadUnloadAC to 1 Set lvcF2Byte3.lvcd_enum_nlgPinStatus to 1 Set lvcd_vel_machinSpeedLim_kmh to 32 Set lvcd_pct_backplatePos to 50 Set lvcd_pct_clampingGatePos to 50 Set lvcd_pct_cradlePitch' to 50 Set lvcd_enum_loadingStep to X Set lvcF4Byte1.lvcd_enum_loadMod to X Set lvcF4Byte1.lvcd_enum_pitchCond to X Set lvcF4Byte1.lvcd_enum_wsCond to X Set lvcF4Byte1.lvcd_enum_pinStatusCond to X Set lvcd_p_clampGatePress_bar to X Set lvcF4Byte3.lvcd_enum_acSelectedAck to X Set lvcF4Byte3.lvcd_enum_damperChargeCond to X Set lvcF4Byte3.lvcd_enum_damperPositionCond to X Set lvcF4Byte3.lvcd_enum_clampingGatePressCond to X Set lvcF4Byte4.lvcd_enum_clampingGatePosCond to X Set lvcF4Byte4.lvcd_enum_opticalBarrierStat1 to X Set lvcF4Byte4.lvcd_enum_opticalBarrierStat2 to X Set lvcF4Byte4.lvcd_enum_opticalBarrierStat3 to X Set lvcF4Byte5.lvcd_enum_backplateCond to X Set lvcF4Byte5.lvcd_enum_laz1cond to X Set lvcF4Byte5.lvcd_enum_laz2cond to X Set lvcF4Byte5.lvcd_enum_rightGateCond to X Set lvcF4Byte6.lvcd_enum_leftGateCond to X Set lvcF4Byte6.lvcd_enum_barriers1and2cond to X Set lvcF4Byte6.lvcd_enum_barrier3cond to X Set lvcF4Byte6.lvcd_enum_pbStatusCond to X Set lvcF4Byte7.lvcd_num_swVerMinor to X Set lvcF4Byte7.lvcd_num_swVerMajor to X Set LVC CAN to 2 Set lvcF1Byte0.lvcd_enum_hydrBrkPedStat to 1 Set lvcF1Byte0.lvcd_enum_throtPedalStat to 1 Set lvcF1Byte0.lvcd_enum_brkPedalStatus to 1 Set lvcF1Byte0.lvcd_enum_fwdNeuRevPos to 1 Set lvcd_p_brakePressure_bar to 49 Set lvcd_pct_throtPedPos to 49 Set lvcd_pct_brkPedalPos to 49 Set lvcd_tq_driveTrqDemand_nm to 89 Set lvcF1Byte6.lvcd_enum_parkBrk to 1 Set lvcF1Byte6.lvcd_num_driveEnable to 0 Set lvcF1Byte6.lvcd_enum_eStop to 1 Set lvcF1Byte6.lvcd_num_wakeUpFctStatus to 1 Set lvcF1Byte6.lvcd_enum_engineStartKeyR to 1 Set lvcF1Byte6.lvcd_enum_engineStartKeyL to 1 Set lvcF1Byte7.lvcd_num_counter to Auto generated Set lvcF1Byte7.lvcd_num_checksum to Auto generated Set lvcF2Byte0.lvcd_enum_lvcHlcModApplied to 0 Set lvcF2Byte0.lvcd_enum_steerModReq to 1 Set lvcF2Byte0.lvcd_num_dico1SwitchTest_Status to 0 Set lvcF2Byte0.lvcd_num_dico2SwitchTestStatus to 0 Set lvcF2Byte0.lvcd_flg_dicoOnline to 0 Set lvcF2Byte1.lvcd_enum_loadJoystick to 1 Set lvcF2Byte1.lvcd_enum_suspensionSetMode to 1 Set lvcF2Byte1.lvcd_enum_turretLockStatus to 1 Set lvcF2Byte1.lvcd_enum_ignitionKeyStatus to 1 Set lvcF2Byte2.lvcd_enum_operatStationPos to 1 Set lvcF2Byte2.lvcd_enum_gate1Pos to 1 Set lvcF2Byte2.lvcd_enum_gate2Pos to 1 Set lvcF2Byte2.lvcd_enum_batteryAvail to 0 Set lvcF2Byte2.lvcd_num_auxiliaryEnable to 0 Set lvcF2Byte3.lvcd_enum_parkBrkReq to 0 Set lvcF2Byte3.lvcd_num_lvcBit to 0 Set lvcF2Byte3.lvcd_num_lvcOnOff to 0 Set lvcF2Byte3.lvcd_num_loadUnloadAC to 0 Set lvcF2Byte3.lvcd_enum_nlgPinStatus to 0 Set lvcd_vel_machinSpeedLim_kmh to 31 Set lvcd_pct_backplatePos to 49 Set lvcd_pct_clampingGatePos to 49 Set lvcd_pct_cradlePitch' to 49 Set lvcd_enum_loadingStep to 31 Set lvcF4Byte1.lvcd_enum_loadMod to 1 Set lvcF4Byte1.lvcd_enum_pitchCond to 1 Set lvcF4Byte1.lvcd_enum_wsCond to 1 Set lvcF4Byte1.lvcd_enum_pinStatusCond to 1 Set lvcd_p_clampGatePress_bar to 190 Set lvcF4Byte3.lvcd_enum_acSelectedAck to 1 Set lvcF4Byte3.lvcd_enum_damperChargeCond to 1 Set lvcF4Byte3.lvcd_enum_damperPositionCond to 1 Set lvcF4Byte3.lvcd_enum_clampingGatePressCond to 1 Set lvcF4Byte4.lvcd_enum_clampingGatePosCond to 1 Set lvcF4Byte4.lvcd_enum_opticalBarrierStat1 to 1 Set lvcF4Byte4.lvcd_enum_opticalBarrierStat2 to 1 Set lvcF4Byte4.lvcd_enum_opticalBarrierStat3 to 1 Set lvcF4Byte5.lvcd_enum_backplateCond to 1 Set lvcF4Byte5.lvcd_enum_laz1cond to 1 Set lvcF4Byte5.lvcd_enum_laz2cond to 1 Set lvcF4Byte5.lvcd_enum_rightGateCond to 1 Set lvcF4Byte6.lvcd_enum_leftGateCond to 1 Set lvcF4Byte6.lvcd_enum_barriers1and2cond to 1 Set lvcF4Byte6.lvcd_enum_barrier3cond to 1 Set lvcF4Byte6.lvcd_enum_pbStatusCond to 1 Set lvcF4Byte7.lvcd_num_swVerMinor to 8 Set lvcF4Byte7.lvcd_num_swVerMajor to 8 Set mmd_enum_ctrlModeToApply to 0 Set mmd_enum_systemMode to 0 Set LVC_F1 frame For LVC 1 to Disturbance not present Set LVC_F2 frame For LVC 1 to Disturbance not present Set LVC_F4 frame For LVC 1 to Disturbance is present Set LVC_F1 frame For LVC 2 to Disturbance not present Set LVC_F2 frame For LVC 2 to Disturbance not present Set LVC_F4 frame For LVC 2 to Disturbance not present | At the end of cycle 311 Verify lvcd_enum_lvc1FrameValid For LVC 1 is VALID Verify lvcd_enum_lvc2FrameValid For LVC 1 is VALID Verify lvcd_enum_lvc4FrameValid For LVC 1 is INVALID Verify lvcd_enum_lvcControlModeValid For LVC 1 is VALID Verify lvcd_enum_lvc1FrameValid For LVC 2 is VALID Verify lvcd_enum_lvc2FrameValid For LVC 2 is VALID Verify lvcd_enum_lvc4FrameValid For LVC 2 is VALID Verify lvcd_enum_lvcControlModeValid For LVC 2 is VALID Verify LVC mode is Can 1 Verify lvcpd_enum_lvcValid is 0 Verify lvcpd_enum_parkBrakeLatch is 0 Verify lvcpd_enum_pinStatus is 0 Verify lvcpd_enum_hydBrkPedStat is 2 Verify lvcpd_enum_throtPedStatus is 2 Verify lvcpd_enum_brkPedalStatus is 2 Verify lvcpd_enum_fwdNeuRevPos is 3 Verify lvcpd_p_tugBrakePressure_bar is 0 Verify lvcpd_pct_throtPedPos is 0 Verify lvcpd_pct_brkPedalPos is 0 Verify lvcpd_enum_parkBrakeStatus is 0 Verify lvcpd_enum_eStop is 2 Verify lvcp_enum_wakeUpFctStatus is 0 Verify lvcpd_enum_loadJoystick is 2 Verify lvcpd_enum_turretLockStatus is 3 Verify lvcpd_enum_ignitionKeyStatus is 3 Verify lvcpd_enum_operatorStationPos is 3 Verify lvcpd_enum_gate1Pos is 3 Verify lvcpd_enum_gate2Pos is 3 Verify lvcpd_enum_parkBrkReq is 3 Verify lvcpd_enum_lvcOnOff is 1 Verify lvcpd_enum_acLoadedUnloaded is 1 Verify lvcpd_vel_machinSpeedLim_kmh is 32 Verify lvcpd_pct_backplatePos is 50 Verify lvcpd_pct_clampingGatePos is 50 Verify lvcpd_pct_cradlePitch is 50 Verify lvcpd_enum_loadingStep is 32 Verify lvcpd_enum_loadingMode is 2 Verify lvcpd_p_clampGatePress_bar is 200 Verify lvcpd_num_swVerMinor is 10 Verify lvcpd_num_swVerMajor is 10 Verify lvcpd_enum_acSelectionAck is 2 Verify lvcpd_enum_steeringModeRequired is 2 | Nominal |  | TXB-HLC-TC_955 TXB-HLC-TC_4549 TXB-HLC-TC_935 TXB-HLC-TC_4550 TXB-HLC-TC_4551 TXB-HLC-TC_4533 TXB-HLC-TC_942 TXB-HLC-TC_8192 | High Level Test
TXB-HLC-TP_4652 | 4.1.2.32.0-3.28 |  |  | Procedure Step | 2 | At cycle 316 For 40 cycles Set LVC CAN to 1 Set lvcF1Byte0.lvcd_enum_hydrBrkPedStat to 2 Set lvcF1Byte0.lvcd_enum_throtPedalStat to 2 Set lvcF1Byte0.lvcd_enum_brkPedalStatus to 2 Set lvcF1Byte0.lvcd_enum_fwdNeuRevPos to 2 Set lvcd_p_brakePressure_bar to 50 Set lvcd_pct_throtPedPos to 50 Set lvcd_pct_brkPedalPos to 50 Set lvcd_tq_driveTrqDemand_nm to 90 Set lvcF1Byte6.lvcd_enum_parkBrk to 2 Set lvcF1Byte6.lvcd_num_driveEnable to 1 Set lvcF1Byte6.lvcd_enum_eStop to 2 Set lvcF1Byte6.lvcd_num_wakeUpFctStatus to 1 Set lvcF1Byte6.lvcd_enum_engineStartKeyR to 1 Set lvcF1Byte6.lvcd_enum_engineStartKeyL to 1 Set lvcF1Byte7.lvcd_num_counter to Auto generated Set lvcF1Byte7.lvcd_num_checksum to Auto generated Set lvcF2Byte0.lvcd_enum_lvcHlcModApplied to 0 Set lvcF2Byte0.lvcd_enum_steerModReq to 2 Set lvcF2Byte0.lvcd_num_dico1SwitchTest_Status to 1 Set lvcF2Byte0.lvcd_num_dico2SwitchTestStatus to 1 Set lvcF2Byte0.lvcd_flg_dicoOnline to 1 Set lvcF2Byte1.lvcd_enum_loadJoystick to 2 Set lvcF2Byte1.lvcd_enum_suspensionSetMode to 2 Set lvcF2Byte1.lvcd_enum_turretLockStatus to 2 Set lvcF2Byte1.lvcd_enum_ignitionKeyStatus to 2 Set lvcF2Byte2.lvcd_enum_operatStationPos to 2 Set lvcF2Byte2.lvcd_enum_gate1Pos to 2 Set lvcF2Byte2.lvcd_enum_gate2Pos to 2 Set lvcF2Byte2.lvcd_enum_batteryAvail to 1 Set lvcF2Byte2.lvcd_num_auxiliaryEnable to 1 Set lvcF2Byte3.lvcd_enum_parkBrkReq to 1 Set lvcF2Byte3.lvcd_num_lvcBit to 1 Set lvcF2Byte3.lvcd_num_lvcOnOff to 1 Set lvcF2Byte3.lvcd_num_loadUnloadAC to 1 Set lvcF2Byte3.lvcd_enum_nlgPinStatus to 1 Set lvcd_vel_machinSpeedLim_kmh to 32 Set lvcd_pct_backplatePos to 50 Set lvcd_pct_clampingGatePos to 50 Set lvcd_pct_cradlePitch' to 50 Set lvcd_enum_loadingStep to 32 Set lvcF4Byte1.lvcd_enum_loadMod to 2 Set lvcF4Byte1.lvcd_enum_pitchCond to 2 Set lvcF4Byte1.lvcd_enum_wsCond to 2 Set lvcF4Byte1.lvcd_enum_pinStatusCond to 2 Set lvcd_p_clampGatePress_bar to 200 Set lvcF4Byte3.lvcd_enum_acSelectedAck to 2 Set lvcF4Byte3.lvcd_enum_damperChargeCond to 2 Set lvcF4Byte3.lvcd_enum_damperPositionCond to 2 Set lvcF4Byte3.lvcd_enum_clampingGatePressCond to 2 Set lvcF4Byte4.lvcd_enum_clampingGatePosCond to 2 Set lvcF4Byte4.lvcd_enum_opticalBarrierStat1 to 2 Set lvcF4Byte4.lvcd_enum_opticalBarrierStat2 to 2 Set lvcF4Byte4.lvcd_enum_opticalBarrierStat3 to 2 Set lvcF4Byte5.lvcd_enum_backplateCond to 2 Set lvcF4Byte5.lvcd_enum_laz1cond to 2 Set lvcF4Byte5.lvcd_enum_laz2cond to 2 Set lvcF4Byte5.lvcd_enum_rightGateCond to 2 Set lvcF4Byte6.lvcd_enum_leftGateCond to 2 Set lvcF4Byte6.lvcd_enum_barriers1and2cond to 2 Set lvcF4Byte6.lvcd_enum_barrier3cond to 2 Set lvcF4Byte6.lvcd_enum_pbStatusCond to 2 Set lvcF4Byte7.lvcd_num_swVerMinor to 10 Set lvcF4Byte7.lvcd_num_swVerMajor to 10 Set LVC CAN to 2 Set lvcF1Byte0.lvcd_enum_hydrBrkPedStat to 1 Set lvcF1Byte0.lvcd_enum_throtPedalStat to 1 Set lvcF1Byte0.lvcd_enum_brkPedalStatus to 1 Set lvcF1Byte0.lvcd_enum_fwdNeuRevPos to 1 Set lvcd_p_brakePressure_bar to 49 Set lvcd_pct_throtPedPos to 49 Set lvcd_pct_brkPedalPos to 49 Set lvcd_tq_driveTrqDemand_nm to 89 Set lvcF1Byte6.lvcd_enum_parkBrk to 1 Set lvcF1Byte6.lvcd_num_driveEnable to 0 Set lvcF1Byte6.lvcd_enum_eStop to 1 Set lvcF1Byte6.lvcd_num_wakeUpFctStatus to 1 Set lvcF1Byte6.lvcd_enum_engineStartKeyR to 1 Set lvcF1Byte6.lvcd_enum_engineStartKeyL to 1 Set lvcF1Byte7.lvcd_num_counter to Auto generated Set lvcF1Byte7.lvcd_num_checksum to Auto generated Set lvcF2Byte0.lvcd_enum_lvcHlcModApplied to 0 Set lvcF2Byte0.lvcd_enum_steerModReq to 1 Set lvcF2Byte0.lvcd_num_dico1SwitchTest_Status to 0 Set lvcF2Byte0.lvcd_num_dico2SwitchTestStatus to 0 Set lvcF2Byte0.lvcd_flg_dicoOnline to 0 Set lvcF2Byte1.lvcd_enum_loadJoystick to 1 Set lvcF2Byte1.lvcd_enum_suspensionSetMode to 1 Set lvcF2Byte1.lvcd_enum_turretLockStatus to 1 Set lvcF2Byte1.lvcd_enum_ignitionKeyStatus to 1 Set lvcF2Byte2.lvcd_enum_operatStationPos to 1 Set lvcF2Byte2.lvcd_enum_gate1Pos to 1 Set lvcF2Byte2.lvcd_enum_gate2Pos to 1 Set lvcF2Byte2.lvcd_enum_batteryAvail to 0 Set lvcF2Byte2.lvcd_num_auxiliaryEnable to 0 Set lvcF2Byte3.lvcd_enum_parkBrkReq to 0 Set lvcF2Byte3.lvcd_num_lvcBit to 0 Set lvcF2Byte3.lvcd_num_lvcOnOff to 0 Set lvcF2Byte3.lvcd_num_loadUnloadAC to 0 Set lvcF2Byte3.lvcd_enum_nlgPinStatus to 0 Set lvcd_vel_machinSpeedLim_kmh to 31 Set lvcd_pct_backplatePos to 49 Set lvcd_pct_clampingGatePos to 49 Set lvcd_pct_cradlePitch' to 49 Set lvcd_enum_loadingStep to 31 Set lvcF4Byte1.lvcd_enum_loadMod to 1 Set lvcF4Byte1.lvcd_enum_pitchCond to 1 Set lvcF4Byte1.lvcd_enum_wsCond to 1 Set lvcF4Byte1.lvcd_enum_pinStatusCond to 1 Set lvcd_p_clampGatePress_bar to 190 Set lvcF4Byte3.lvcd_enum_acSelectedAck to 1 Set lvcF4Byte3.lvcd_enum_damperChargeCond to 1 Set lvcF4Byte3.lvcd_enum_damperPositionCond to 1 Set lvcF4Byte3.lvcd_enum_clampingGatePressCond to 1 Set lvcF4Byte4.lvcd_enum_clampingGatePosCond to 1 Set lvcF4Byte4.lvcd_enum_opticalBarrierStat1 to 1 Set lvcF4Byte4.lvcd_enum_opticalBarrierStat2 to 1 Set lvcF4Byte4.lvcd_enum_opticalBarrierStat3 to 1 Set lvcF4Byte5.lvcd_enum_backplateCond to 1 Set lvcF4Byte5.lvcd_enum_laz1cond to 1 Set lvcF4Byte5.lvcd_enum_laz2cond to 1 Set lvcF4Byte5.lvcd_enum_rightGateCond to 1 Set lvcF4Byte6.lvcd_enum_leftGateCond to 1 Set lvcF4Byte6.lvcd_enum_barriers1and2cond to 1 Set lvcF4Byte6.lvcd_enum_barrier3cond to 1 Set lvcF4Byte6.lvcd_enum_pbStatusCond to 1 Set lvcF4Byte7.lvcd_num_swVerMinor to 8 Set lvcF4Byte7.lvcd_num_swVerMajor to 8 Set mmd_enum_ctrlModeToApply to 0 Set mmd_enum_systemMode to 0 Set LVC_F1 frame For LVC 1 to Disturbance not present Set LVC_F2 frame For LVC 1 to Disturbance not present Set LVC_F4 frame For LVC 1 to Disturbance not present Set LVC_F1 frame For LVC 2 to Disturbance not present Set LVC_F2 frame For LVC 2 to Disturbance not present Set LVC_F4 frame For LVC 2 to Disturbance not present | At the end of cycle 316 Verify lvcd_enum_lvc1FrameValid For LVC 1 is VALID Verify lvcd_enum_lvc2FrameValid For LVC 1 is VALID Verify lvcd_enum_lvc4FrameValid For LVC 1 is INVALID Verify lvcd_enum_lvcControlModeValid For LVC 1 is VALID Verify lvcd_enum_lvc1FrameValid For LVC 2 is VALID Verify lvcd_enum_lvc2FrameValid For LVC 2 is VALID Verify lvcd_enum_lvc4FrameValid For LVC 2 is VALID Verify lvcd_enum_lvcControlModeValid For LVC 2 is VALID Verify LVC mode is Can 1 Verify lvcpd_enum_lvcValid is 0 Verify lvcpd_enum_parkBrakeLatch is 0 Verify lvcpd_enum_pinStatus is 0 Verify lvcpd_enum_hydBrkPedStat is 2 Verify lvcpd_enum_throtPedStatus is 2 Verify lvcpd_enum_brkPedalStatus is 2 Verify lvcpd_enum_fwdNeuRevPos is 3 Verify lvcpd_p_tugBrakePressure_bar is 0 Verify lvcpd_pct_throtPedPos is 0 Verify lvcpd_pct_brkPedalPos is 0 Verify lvcpd_enum_parkBrakeStatus is 0 Verify lvcpd_enum_eStop is 2 Verify lvcp_enum_wakeUpFctStatus is 0 Verify lvcpd_enum_loadJoystick is 2 Verify lvcpd_enum_turretLockStatus is 3 Verify lvcpd_enum_ignitionKeyStatus is 3 Verify lvcpd_enum_operatorStationPos is 3 Verify lvcpd_enum_gate1Pos is 3 Verify lvcpd_enum_gate2Pos is 3 Verify lvcpd_enum_parkBrkReq is 3 Verify lvcpd_enum_lvcOnOff is 1 Verify lvcpd_enum_acLoadedUnloaded is 1 Verify lvcpd_vel_machinSpeedLim_kmh is 32 Verify lvcpd_pct_backplatePos is 50 Verify lvcpd_pct_clampingGatePos is 50 Verify lvcpd_pct_cradlePitch is 50 Verify lvcpd_enum_loadingStep is 32 Verify lvcpd_enum_loadingMode is 2 Verify lvcpd_p_clampGatePress_bar is 200 Verify lvcpd_num_swVerMinor is 10 Verify lvcpd_num_swVerMajor is 10 Verify lvcpd_enum_acSelectionAck is 2 Verify lvcpd_enum_steeringModeRequired is 2 | Nominal |  | TXB-HLC-TC_955 TXB-HLC-TC_4549 TXB-HLC-TC_935 TXB-HLC-TC_4550 TXB-HLC-TC_4551 TXB-HLC-TC_4533 TXB-HLC-TC_942 TXB-HLC-TC_8192 | High Level Test
TXB-HLC-TP_4653 | 4.1.2.32.0-3.29 |  |  | Procedure Step | 2 | At cycle 356 For 5 cycles Set LVC CAN to 1 Set lvcF1Byte0.lvcd_enum_hydrBrkPedStat to 2 Set lvcF1Byte0.lvcd_enum_throtPedalStat to 2 Set lvcF1Byte0.lvcd_enum_brkPedalStatus to 2 Set lvcF1Byte0.lvcd_enum_fwdNeuRevPos to 2 Set lvcd_p_brakePressure_bar to 50 Set lvcd_pct_throtPedPos to 50 Set lvcd_pct_brkPedalPos to 50 Set lvcd_tq_driveTrqDemand_nm to 90 Set lvcF1Byte6.lvcd_enum_parkBrk to 2 Set lvcF1Byte6.lvcd_num_driveEnable to 1 Set lvcF1Byte6.lvcd_enum_eStop to 2 Set lvcF1Byte6.lvcd_num_wakeUpFctStatus to 1 Set lvcF1Byte6.lvcd_enum_engineStartKeyR to 1 Set lvcF1Byte6.lvcd_enum_engineStartKeyL to 1 Set lvcF1Byte7.lvcd_num_counter to Auto generated Set lvcF1Byte7.lvcd_num_checksum to Auto generated Set lvcF2Byte0.lvcd_enum_lvcHlcModApplied to 0 Set lvcF2Byte0.lvcd_enum_steerModReq to 2 Set lvcF2Byte0.lvcd_num_dico1SwitchTest_Status to 1 Set lvcF2Byte0.lvcd_num_dico2SwitchTestStatus to 1 Set lvcF2Byte0.lvcd_flg_dicoOnline to 1 Set lvcF2Byte1.lvcd_enum_loadJoystick to 2 Set lvcF2Byte1.lvcd_enum_suspensionSetMode to 2 Set lvcF2Byte1.lvcd_enum_turretLockStatus to 2 Set lvcF2Byte1.lvcd_enum_ignitionKeyStatus to 2 Set lvcF2Byte2.lvcd_enum_operatStationPos to 2 Set lvcF2Byte2.lvcd_enum_gate1Pos to 2 Set lvcF2Byte2.lvcd_enum_gate2Pos to 2 Set lvcF2Byte2.lvcd_enum_batteryAvail to 1 Set lvcF2Byte2.lvcd_num_auxiliaryEnable to 1 Set lvcF2Byte3.lvcd_enum_parkBrkReq to 1 Set lvcF2Byte3.lvcd_num_lvcBit to 1 Set lvcF2Byte3.lvcd_num_lvcOnOff to 1 Set lvcF2Byte3.lvcd_num_loadUnloadAC to 1 Set lvcF2Byte3.lvcd_enum_nlgPinStatus to 1 Set lvcd_vel_machinSpeedLim_kmh to 32 Set lvcd_pct_backplatePos to 50 Set lvcd_pct_clampingGatePos to 50 Set lvcd_pct_cradlePitch' to 50 Set lvcd_enum_loadingStep to 32 Set lvcF4Byte1.lvcd_enum_loadMod to 2 Set lvcF4Byte1.lvcd_enum_pitchCond to 2 Set lvcF4Byte1.lvcd_enum_wsCond to 2 Set lvcF4Byte1.lvcd_enum_pinStatusCond to 2 Set lvcd_p_clampGatePress_bar to 200 Set lvcF4Byte3.lvcd_enum_acSelectedAck to 2 Set lvcF4Byte3.lvcd_enum_damperChargeCond to 2 Set lvcF4Byte3.lvcd_enum_damperPositionCond to 2 Set lvcF4Byte3.lvcd_enum_clampingGatePressCond to 2 Set lvcF4Byte4.lvcd_enum_clampingGatePosCond to 2 Set lvcF4Byte4.lvcd_enum_opticalBarrierStat1 to 2 Set lvcF4Byte4.lvcd_enum_opticalBarrierStat2 to 2 Set lvcF4Byte4.lvcd_enum_opticalBarrierStat3 to 2 Set lvcF4Byte5.lvcd_enum_backplateCond to 2 Set lvcF4Byte5.lvcd_enum_laz1cond to 2 Set lvcF4Byte5.lvcd_enum_laz2cond to 2 Set lvcF4Byte5.lvcd_enum_rightGateCond to 2 Set lvcF4Byte6.lvcd_enum_leftGateCond to 2 Set lvcF4Byte6.lvcd_enum_barriers1and2cond to 2 Set lvcF4Byte6.lvcd_enum_barrier3cond to 2 Set lvcF4Byte6.lvcd_enum_pbStatusCond to 2 Set lvcF4Byte7.lvcd_num_swVerMinor to 10 Set lvcF4Byte7.lvcd_num_swVerMajor to 10 Set LVC CAN to 2 Set lvcF1Byte0.lvcd_enum_hydrBrkPedStat to 1 Set lvcF1Byte0.lvcd_enum_throtPedalStat to 1 Set lvcF1Byte0.lvcd_enum_brkPedalStatus to 1 Set lvcF1Byte0.lvcd_enum_fwdNeuRevPos to 1 Set lvcd_p_brakePressure_bar to 49 Set lvcd_pct_throtPedPos to 49 Set lvcd_pct_brkPedalPos to 49 Set lvcd_tq_driveTrqDemand_nm to 89 Set lvcF1Byte6.lvcd_enum_parkBrk to 1 Set lvcF1Byte6.lvcd_num_driveEnable to 0 Set lvcF1Byte6.lvcd_enum_eStop to 1 Set lvcF1Byte6.lvcd_num_wakeUpFctStatus to 1 Set lvcF1Byte6.lvcd_enum_engineStartKeyR to 1 Set lvcF1Byte6.lvcd_enum_engineStartKeyL to 1 Set lvcF1Byte7.lvcd_num_counter to Auto generated Set lvcF1Byte7.lvcd_num_checksum to Auto generated Set lvcF2Byte0.lvcd_enum_lvcHlcModApplied to 0 Set lvcF2Byte0.lvcd_enum_steerModReq to 1 Set lvcF2Byte0.lvcd_num_dico1SwitchTest_Status to 0 Set lvcF2Byte0.lvcd_num_dico2SwitchTestStatus to 0 Set lvcF2Byte0.lvcd_flg_dicoOnline to 0 Set lvcF2Byte1.lvcd_enum_loadJoystick to 1 Set lvcF2Byte1.lvcd_enum_suspensionSetMode to 1 Set lvcF2Byte1.lvcd_enum_turretLockStatus to 1 Set lvcF2Byte1.lvcd_enum_ignitionKeyStatus to 1 Set lvcF2Byte2.lvcd_enum_operatStationPos to 1 Set lvcF2Byte2.lvcd_enum_gate1Pos to 1 Set lvcF2Byte2.lvcd_enum_gate2Pos to 1 Set lvcF2Byte2.lvcd_enum_batteryAvail to 0 Set lvcF2Byte2.lvcd_num_auxiliaryEnable to 0 Set lvcF2Byte3.lvcd_enum_parkBrkReq to 0 Set lvcF2Byte3.lvcd_num_lvcBit to 0 Set lvcF2Byte3.lvcd_num_lvcOnOff to 0 Set lvcF2Byte3.lvcd_num_loadUnloadAC to 0 Set lvcF2Byte3.lvcd_enum_nlgPinStatus to 0 Set lvcd_vel_machinSpeedLim_kmh to 31 Set lvcd_pct_backplatePos to 49 Set lvcd_pct_clampingGatePos to 49 Set lvcd_pct_cradlePitch' to 49 Set lvcd_enum_loadingStep to 31 Set lvcF4Byte1.lvcd_enum_loadMod to 1 Set lvcF4Byte1.lvcd_enum_pitchCond to 1 Set lvcF4Byte1.lvcd_enum_wsCond to 1 Set lvcF4Byte1.lvcd_enum_pinStatusCond to 1 Set lvcd_p_clampGatePress_bar to 190 Set lvcF4Byte3.lvcd_enum_acSelectedAck to 1 Set lvcF4Byte3.lvcd_enum_damperChargeCond to 1 Set lvcF4Byte3.lvcd_enum_damperPositionCond to 1 Set lvcF4Byte3.lvcd_enum_clampingGatePressCond to 1 Set lvcF4Byte4.lvcd_enum_clampingGatePosCond to 1 Set lvcF4Byte4.lvcd_enum_opticalBarrierStat1 to 1 Set lvcF4Byte4.lvcd_enum_opticalBarrierStat2 to 1 Set lvcF4Byte4.lvcd_enum_opticalBarrierStat3 to 1 Set lvcF4Byte5.lvcd_enum_backplateCond to 1 Set lvcF4Byte5.lvcd_enum_laz1cond to 1 Set lvcF4Byte5.lvcd_enum_laz2cond to 1 Set lvcF4Byte5.lvcd_enum_rightGateCond to 1 Set lvcF4Byte6.lvcd_enum_leftGateCond to 1 Set lvcF4Byte6.lvcd_enum_barriers1and2cond to 1 Set lvcF4Byte6.lvcd_enum_barrier3cond to 1 Set lvcF4Byte6.lvcd_enum_pbStatusCond to 1 Set lvcF4Byte7.lvcd_num_swVerMinor to 8 Set lvcF4Byte7.lvcd_num_swVerMajor to 8 Set mmd_enum_ctrlModeToApply to 0 Set mmd_enum_systemMode to 0 Set LVC_F1 frame For LVC 1 to Disturbance not present Set LVC_F2 frame For LVC 1 to Disturbance not present Set LVC_F4 frame For LVC 1 to Disturbance not present Set LVC_F1 frame For LVC 2 to Disturbance not present Set LVC_F2 frame For LVC 2 to Disturbance not present Set LVC_F4 frame For LVC 2 to Disturbance not present | At the end of cycle 356 Verify lvcd_enum_lvc1FrameValid For LVC 1 is VALID Verify lvcd_enum_lvc2FrameValid For LVC 1 is VALID Verify lvcd_enum_lvc4FrameValid For LVC 1 is INVALID Verify lvcd_enum_lvcControlModeValid For LVC 1 is VALID Verify lvcd_enum_lvc1FrameValid For LVC 2 is VALID Verify lvcd_enum_lvc2FrameValid For LVC 2 is VALID Verify lvcd_enum_lvc4FrameValid For LVC 2 is VALID Verify lvcd_enum_lvcControlModeValid For LVC 2 is VALID Verify LVC mode is Can 1 Verify lvcpd_enum_lvcValid is 0 Verify lvcpd_enum_parkBrakeLatch is 0 Verify lvcpd_enum_pinStatus is 0 Verify lvcpd_enum_hydBrkPedStat is 2 Verify lvcpd_enum_throtPedStatus is 2 Verify lvcpd_enum_brkPedalStatus is 2 Verify lvcpd_enum_fwdNeuRevPos is 3 Verify lvcpd_p_tugBrakePressure_bar is 0 Verify lvcpd_pct_throtPedPos is 0 Verify lvcpd_pct_brkPedalPos is 0 Verify lvcpd_enum_parkBrakeStatus is 0 Verify lvcpd_enum_eStop is 2 Verify lvcp_enum_wakeUpFctStatus is 0 Verify lvcpd_enum_loadJoystick is 2 Verify lvcpd_enum_turretLockStatus is 3 Verify lvcpd_enum_ignitionKeyStatus is 3 Verify lvcpd_enum_operatorStationPos is 3 Verify lvcpd_enum_gate1Pos is 3 Verify lvcpd_enum_gate2Pos is 3 Verify lvcpd_enum_parkBrkReq is 3 Verify lvcpd_enum_lvcOnOff is 1 Verify lvcpd_enum_acLoadedUnloaded is 1 Verify lvcpd_vel_machinSpeedLim_kmh is 32 Verify lvcpd_pct_backplatePos is 50 Verify lvcpd_pct_clampingGatePos is 50 Verify lvcpd_pct_cradlePitch is 50 Verify lvcpd_enum_loadingStep is 32 Verify lvcpd_enum_loadingMode is 2 Verify lvcpd_p_clampGatePress_bar is 200 Verify lvcpd_num_swVerMinor is 10 Verify lvcpd_num_swVerMajor is 10 Verify lvcpd_enum_acSelectionAck is 2 Verify lvcpd_enum_steeringModeRequired is 2 | Nominal |  | TXB-HLC-TC_955 TXB-HLC-TC_4549 TXB-HLC-TC_935 TXB-HLC-TC_4550 TXB-HLC-TC_4551 TXB-HLC-TC_4533 TXB-HLC-TC_942 TXB-HLC-TC_8192 | High Level Test
TXB-HLC-TP_4654 | 4.1.2.32.0-3.30 |  |  | Procedure Step | 2 | At cycle 361 For 5 cycles Set LVC CAN to 1 Set lvcF1Byte0.lvcd_enum_hydrBrkPedStat to 2 Set lvcF1Byte0.lvcd_enum_throtPedalStat to 2 Set lvcF1Byte0.lvcd_enum_brkPedalStatus to 2 Set lvcF1Byte0.lvcd_enum_fwdNeuRevPos to 2 Set lvcd_p_brakePressure_bar to 50 Set lvcd_pct_throtPedPos to 50 Set lvcd_pct_brkPedalPos to 50 Set lvcd_tq_driveTrqDemand_nm to 90 Set lvcF1Byte6.lvcd_enum_parkBrk to 2 Set lvcF1Byte6.lvcd_num_driveEnable to 1 Set lvcF1Byte6.lvcd_enum_eStop to 2 Set lvcF1Byte6.lvcd_num_wakeUpFctStatus to 1 Set lvcF1Byte6.lvcd_enum_engineStartKeyR to 1 Set lvcF1Byte6.lvcd_enum_engineStartKeyL to 1 Set lvcF1Byte7.lvcd_num_counter to Auto generated Set lvcF1Byte7.lvcd_num_checksum to Auto generated Set lvcF2Byte0.lvcd_enum_lvcHlcModApplied to 0 Set lvcF2Byte0.lvcd_enum_steerModReq to 2 Set lvcF2Byte0.lvcd_num_dico1SwitchTest_Status to 1 Set lvcF2Byte0.lvcd_num_dico2SwitchTestStatus to 1 Set lvcF2Byte0.lvcd_flg_dicoOnline to 1 Set lvcF2Byte1.lvcd_enum_loadJoystick to 2 Set lvcF2Byte1.lvcd_enum_suspensionSetMode to 2 Set lvcF2Byte1.lvcd_enum_turretLockStatus to 2 Set lvcF2Byte1.lvcd_enum_ignitionKeyStatus to 2 Set lvcF2Byte2.lvcd_enum_operatStationPos to 2 Set lvcF2Byte2.lvcd_enum_gate1Pos to 2 Set lvcF2Byte2.lvcd_enum_gate2Pos to 2 Set lvcF2Byte2.lvcd_enum_batteryAvail to 1 Set lvcF2Byte2.lvcd_num_auxiliaryEnable to 1 Set lvcF2Byte3.lvcd_enum_parkBrkReq to 1 Set lvcF2Byte3.lvcd_num_lvcBit to 1 Set lvcF2Byte3.lvcd_num_lvcOnOff to 1 Set lvcF2Byte3.lvcd_num_loadUnloadAC to 1 Set lvcF2Byte3.lvcd_enum_nlgPinStatus to 1 Set lvcd_vel_machinSpeedLim_kmh to 32 Set lvcd_pct_backplatePos to 50 Set lvcd_pct_clampingGatePos to 50 Set lvcd_pct_cradlePitch' to 50 Set lvcd_enum_loadingStep to 32 Set lvcF4Byte1.lvcd_enum_loadMod to 2 Set lvcF4Byte1.lvcd_enum_pitchCond to 2 Set lvcF4Byte1.lvcd_enum_wsCond to 2 Set lvcF4Byte1.lvcd_enum_pinStatusCond to 2 Set lvcd_p_clampGatePress_bar to 200 Set lvcF4Byte3.lvcd_enum_acSelectedAck to 2 Set lvcF4Byte3.lvcd_enum_damperChargeCond to 2 Set lvcF4Byte3.lvcd_enum_damperPositionCond to 2 Set lvcF4Byte3.lvcd_enum_clampingGatePressCond to 2 Set lvcF4Byte4.lvcd_enum_clampingGatePosCond to 2 Set lvcF4Byte4.lvcd_enum_opticalBarrierStat1 to 2 Set lvcF4Byte4.lvcd_enum_opticalBarrierStat2 to 2 Set lvcF4Byte4.lvcd_enum_opticalBarrierStat3 to 2 Set lvcF4Byte5.lvcd_enum_backplateCond to 2 Set lvcF4Byte5.lvcd_enum_laz1cond to 2 Set lvcF4Byte5.lvcd_enum_laz2cond to 2 Set lvcF4Byte5.lvcd_enum_rightGateCond to 2 Set lvcF4Byte6.lvcd_enum_leftGateCond to 2 Set lvcF4Byte6.lvcd_enum_barriers1and2cond to 2 Set lvcF4Byte6.lvcd_enum_barrier3cond to 2 Set lvcF4Byte6.lvcd_enum_pbStatusCond to 2 Set lvcF4Byte7.lvcd_num_swVerMinor to 10 Set lvcF4Byte7.lvcd_num_swVerMajor to 10 Set LVC CAN to 2 Set lvcF1Byte0.lvcd_enum_hydrBrkPedStat to 1 Set lvcF1Byte0.lvcd_enum_throtPedalStat to 1 Set lvcF1Byte0.lvcd_enum_brkPedalStatus to 1 Set lvcF1Byte0.lvcd_enum_fwdNeuRevPos to 1 Set lvcd_p_brakePressure_bar to 49 Set lvcd_pct_throtPedPos to 49 Set lvcd_pct_brkPedalPos to 49 Set lvcd_tq_driveTrqDemand_nm to 89 Set lvcF1Byte6.lvcd_enum_parkBrk to 1 Set lvcF1Byte6.lvcd_num_driveEnable to 0 Set lvcF1Byte6.lvcd_enum_eStop to 1 Set lvcF1Byte6.lvcd_num_wakeUpFctStatus to 1 Set lvcF1Byte6.lvcd_enum_engineStartKeyR to 1 Set lvcF1Byte6.lvcd_enum_engineStartKeyL to 1 Set lvcF1Byte7.lvcd_num_counter to Auto generated Set lvcF1Byte7.lvcd_num_checksum to Auto generated Set lvcF2Byte0.lvcd_enum_lvcHlcModApplied to 0 Set lvcF2Byte0.lvcd_enum_steerModReq to 1 Set lvcF2Byte0.lvcd_num_dico1SwitchTest_Status to 0 Set lvcF2Byte0.lvcd_num_dico2SwitchTestStatus to 0 Set lvcF2Byte0.lvcd_flg_dicoOnline to 0 Set lvcF2Byte1.lvcd_enum_loadJoystick to 1 Set lvcF2Byte1.lvcd_enum_suspensionSetMode to 1 Set lvcF2Byte1.lvcd_enum_turretLockStatus to 1 Set lvcF2Byte1.lvcd_enum_ignitionKeyStatus to 1 Set lvcF2Byte2.lvcd_enum_operatStationPos to 1 Set lvcF2Byte2.lvcd_enum_gate1Pos to 1 Set lvcF2Byte2.lvcd_enum_gate2Pos to 1 Set lvcF2Byte2.lvcd_enum_batteryAvail to 0 Set lvcF2Byte2.lvcd_num_auxiliaryEnable to 0 Set lvcF2Byte3.lvcd_enum_parkBrkReq to 0 Set lvcF2Byte3.lvcd_num_lvcBit to 0 Set lvcF2Byte3.lvcd_num_lvcOnOff to 0 Set lvcF2Byte3.lvcd_num_loadUnloadAC to 0 Set lvcF2Byte3.lvcd_enum_nlgPinStatus to 0 Set lvcd_vel_machinSpeedLim_kmh to 31 Set lvcd_pct_backplatePos to 49 Set lvcd_pct_clampingGatePos to 49 Set lvcd_pct_cradlePitch' to 49 Set lvcd_enum_loadingStep to 31 Set lvcF4Byte1.lvcd_enum_loadMod to 1 Set lvcF4Byte1.lvcd_enum_pitchCond to 1 Set lvcF4Byte1.lvcd_enum_wsCond to 1 Set lvcF4Byte1.lvcd_enum_pinStatusCond to 1 Set lvcd_p_clampGatePress_bar to 190 Set lvcF4Byte3.lvcd_enum_acSelectedAck to 1 Set lvcF4Byte3.lvcd_enum_damperChargeCond to 1 Set lvcF4Byte3.lvcd_enum_damperPositionCond to 1 Set lvcF4Byte3.lvcd_enum_clampingGatePressCond to 1 Set lvcF4Byte4.lvcd_enum_clampingGatePosCond to 1 Set lvcF4Byte4.lvcd_enum_opticalBarrierStat1 to 1 Set lvcF4Byte4.lvcd_enum_opticalBarrierStat2 to 1 Set lvcF4Byte4.lvcd_enum_opticalBarrierStat3 to 1 Set lvcF4Byte5.lvcd_enum_backplateCond to 1 Set lvcF4Byte5.lvcd_enum_laz1cond to 1 Set lvcF4Byte5.lvcd_enum_laz2cond to 1 Set lvcF4Byte5.lvcd_enum_rightGateCond to 1 Set lvcF4Byte6.lvcd_enum_leftGateCond to 1 Set lvcF4Byte6.lvcd_enum_barriers1and2cond to 1 Set lvcF4Byte6.lvcd_enum_barrier3cond to 1 Set lvcF4Byte6.lvcd_enum_pbStatusCond to 1 Set lvcF4Byte7.lvcd_num_swVerMinor to 8 Set lvcF4Byte7.lvcd_num_swVerMajor to 8 Set mmd_enum_ctrlModeToApply to 0 Set mmd_enum_systemMode to 0 Set LVC_F1 frame For LVC 1 to Disturbance not present Set LVC_F2 frame For LVC 1 to Disturbance not present Set LVC_F4 frame For LVC 1 to Disturbance not present Set LVC_F1 frame For LVC 2 to Disturbance not present Set LVC_F2 frame For LVC 2 to Disturbance not present Set LVC_F4 frame For LVC 2 to Disturbance not present | At the end of cycle 361 Verify lvcd_enum_lvc1FrameValid For LVC 1 is VALID Verify lvcd_enum_lvc2FrameValid For LVC 1 is VALID Verify lvcd_enum_lvc4FrameValid For LVC 1 is VALID Verify lvcd_enum_lvcControlModeValid For LVC 1 is VALID Verify lvcd_enum_lvc1FrameValid For LVC 2 is VALID Verify lvcd_enum_lvc2FrameValid For LVC 2 is VALID Verify lvcd_enum_lvc4FrameValid For LVC 2 is VALID Verify lvcd_enum_lvcControlModeValid For LVC 2 is VALID Verify LVC mode is Can 1 Verify lvcpd_enum_lvcValid is 1 Verify lvcpd_enum_parkBrakeLatch is 0 Verify lvcpd_enum_pinStatus is 1 Verify lvcpd_enum_hydBrkPedStat is 2 Verify lvcpd_enum_throtPedStatus is 2 Verify lvcpd_enum_brkPedalStatus is 2 Verify lvcpd_enum_fwdNeuRevPos is 2 Verify lvcpd_p_tugBrakePressure_bar is 50 Verify lvcpd_pct_throtPedPos is 50 Verify lvcpd_pct_brkPedalPos is 50 Verify lvcpd_enum_parkBrakeStatus is 2 Verify lvcpd_enum_eStop is 2 Verify lvcp_enum_wakeUpFctStatus is 1 Verify lvcpd_enum_loadJoystick is 2 Verify lvcpd_enum_turretLockStatus is 2 Verify lvcpd_enum_ignitionKeyStatus is 2 Verify lvcpd_enum_operatorStationPos is 2 Verify lvcpd_enum_gate1Pos is 2 Verify lvcpd_enum_gate2Pos is 2 Verify lvcpd_enum_parkBrkReq is 1 Verify lvcpd_enum_lvcOnOff is 1 Verify lvcpd_enum_acLoadedUnloaded is 1 Verify lvcpd_vel_machinSpeedLim_kmh is 32 Verify lvcpd_pct_backplatePos is 50 Verify lvcpd_pct_clampingGatePos is 50 Verify lvcpd_pct_cradlePitch is 50 Verify lvcpd_enum_loadingStep is 32 Verify lvcpd_enum_loadingMode is 2 Verify lvcpd_p_clampGatePress_bar is 200 Verify lvcpd_num_swVerMinor is 10 Verify lvcpd_num_swVerMajor is 10 Verify lvcpd_enum_acSelectionAck is 2 Verify lvcpd_enum_steeringModeRequired is 2 | Nominal |  | TXB-HLC-TC_955 TXB-HLC-TC_4549 TXB-HLC-TC_935 TXB-HLC-TC_4550 TXB-HLC-TC_4551 TXB-HLC-TC_4533 TXB-HLC-TC_942 TXB-HLC-TC_8192 | High Level Test
TXB-HLC-TP_4655 | 4.1.2.32.0-3.31 |  |  | Procedure Step | 2 | At cycle 366 For 5 cycles Set LVC CAN to 1 Set lvcF1Byte0.lvcd_enum_hydrBrkPedStat to 2 Set lvcF1Byte0.lvcd_enum_throtPedalStat to 2 Set lvcF1Byte0.lvcd_enum_brkPedalStatus to 2 Set lvcF1Byte0.lvcd_enum_fwdNeuRevPos to 2 Set lvcd_p_brakePressure_bar to 50 Set lvcd_pct_throtPedPos to 50 Set lvcd_pct_brkPedalPos to 50 Set lvcd_tq_driveTrqDemand_nm to 90 Set lvcF1Byte6.lvcd_enum_parkBrk to 2 Set lvcF1Byte6.lvcd_num_driveEnable to 1 Set lvcF1Byte6.lvcd_enum_eStop to 2 Set lvcF1Byte6.lvcd_num_wakeUpFctStatus to 1 Set lvcF1Byte6.lvcd_enum_engineStartKeyR to 1 Set lvcF1Byte6.lvcd_enum_engineStartKeyL to 1 Set lvcF1Byte7.lvcd_num_counter to Auto generated Set lvcF1Byte7.lvcd_num_checksum to Auto generated Set lvcF2Byte0.lvcd_enum_lvcHlcModApplied to 0 Set lvcF2Byte0.lvcd_enum_steerModReq to 2 Set lvcF2Byte0.lvcd_num_dico1SwitchTest_Status to 1 Set lvcF2Byte0.lvcd_num_dico2SwitchTestStatus to 1 Set lvcF2Byte0.lvcd_flg_dicoOnline to 1 Set lvcF2Byte1.lvcd_enum_loadJoystick to 2 Set lvcF2Byte1.lvcd_enum_suspensionSetMode to 2 Set lvcF2Byte1.lvcd_enum_turretLockStatus to 2 Set lvcF2Byte1.lvcd_enum_ignitionKeyStatus to 2 Set lvcF2Byte2.lvcd_enum_operatStationPos to 2 Set lvcF2Byte2.lvcd_enum_gate1Pos to 2 Set lvcF2Byte2.lvcd_enum_gate2Pos to 2 Set lvcF2Byte2.lvcd_enum_batteryAvail to 1 Set lvcF2Byte2.lvcd_num_auxiliaryEnable to 1 Set lvcF2Byte3.lvcd_enum_parkBrkReq to 1 Set lvcF2Byte3.lvcd_num_lvcBit to 1 Set lvcF2Byte3.lvcd_num_lvcOnOff to 1 Set lvcF2Byte3.lvcd_num_loadUnloadAC to 1 Set lvcF2Byte3.lvcd_enum_nlgPinStatus to 1 Set lvcd_vel_machinSpeedLim_kmh to 32 Set lvcd_pct_backplatePos to 50 Set lvcd_pct_clampingGatePos to 50 Set lvcd_pct_cradlePitch' to 50 Set lvcd_enum_loadingStep to 32 Set lvcF4Byte1.lvcd_enum_loadMod to 2 Set lvcF4Byte1.lvcd_enum_pitchCond to 2 Set lvcF4Byte1.lvcd_enum_wsCond to 2 Set lvcF4Byte1.lvcd_enum_pinStatusCond to 2 Set lvcd_p_clampGatePress_bar to 200 Set lvcF4Byte3.lvcd_enum_acSelectedAck to 2 Set lvcF4Byte3.lvcd_enum_damperChargeCond to 2 Set lvcF4Byte3.lvcd_enum_damperPositionCond to 2 Set lvcF4Byte3.lvcd_enum_clampingGatePressCond to 2 Set lvcF4Byte4.lvcd_enum_clampingGatePosCond to 2 Set lvcF4Byte4.lvcd_enum_opticalBarrierStat1 to 2 Set lvcF4Byte4.lvcd_enum_opticalBarrierStat2 to 2 Set lvcF4Byte4.lvcd_enum_opticalBarrierStat3 to 2 Set lvcF4Byte5.lvcd_enum_backplateCond to 2 Set lvcF4Byte5.lvcd_enum_laz1cond to 2 Set lvcF4Byte5.lvcd_enum_laz2cond to 2 Set lvcF4Byte5.lvcd_enum_rightGateCond to 2 Set lvcF4Byte6.lvcd_enum_leftGateCond to 2 Set lvcF4Byte6.lvcd_enum_barriers1and2cond to 2 Set lvcF4Byte6.lvcd_enum_barrier3cond to 2 Set lvcF4Byte6.lvcd_enum_pbStatusCond to 2 Set lvcF4Byte7.lvcd_num_swVerMinor to 10 Set lvcF4Byte7.lvcd_num_swVerMajor to 10 Set LVC CAN to 2 Set lvcF1Byte0.lvcd_enum_hydrBrkPedStat to 1 Set lvcF1Byte0.lvcd_enum_throtPedalStat to 1 Set lvcF1Byte0.lvcd_enum_brkPedalStatus to 1 Set lvcF1Byte0.lvcd_enum_fwdNeuRevPos to 1 Set lvcd_p_brakePressure_bar to 49 Set lvcd_pct_throtPedPos to 49 Set lvcd_pct_brkPedalPos to 49 Set lvcd_tq_driveTrqDemand_nm to 89 Set lvcF1Byte6.lvcd_enum_parkBrk to 1 Set lvcF1Byte6.lvcd_num_driveEnable to 0 Set lvcF1Byte6.lvcd_enum_eStop to 1 Set lvcF1Byte6.lvcd_num_wakeUpFctStatus to 1 Set lvcF1Byte6.lvcd_enum_engineStartKeyR to 1 Set lvcF1Byte6.lvcd_enum_engineStartKeyL to 1 Set lvcF1Byte7.lvcd_num_counter to Auto generated Set lvcF1Byte7.lvcd_num_checksum to Auto generated Set lvcF2Byte0.lvcd_enum_lvcHlcModApplied to 0 Set lvcF2Byte0.lvcd_enum_steerModReq to 1 Set lvcF2Byte0.lvcd_num_dico1SwitchTest_Status to 0 Set lvcF2Byte0.lvcd_num_dico2SwitchTestStatus to 0 Set lvcF2Byte0.lvcd_flg_dicoOnline to 0 Set lvcF2Byte1.lvcd_enum_loadJoystick to 1 Set lvcF2Byte1.lvcd_enum_suspensionSetMode to 1 Set lvcF2Byte1.lvcd_enum_turretLockStatus to 1 Set lvcF2Byte1.lvcd_enum_ignitionKeyStatus to 1 Set lvcF2Byte2.lvcd_enum_operatStationPos to 1 Set lvcF2Byte2.lvcd_enum_gate1Pos to 1 Set lvcF2Byte2.lvcd_enum_gate2Pos to 1 Set lvcF2Byte2.lvcd_enum_batteryAvail to 0 Set lvcF2Byte2.lvcd_num_auxiliaryEnable to 0 Set lvcF2Byte3.lvcd_enum_parkBrkReq to 0 Set lvcF2Byte3.lvcd_num_lvcBit to 0 Set lvcF2Byte3.lvcd_num_lvcOnOff to 0 Set lvcF2Byte3.lvcd_num_loadUnloadAC to 0 Set lvcF2Byte3.lvcd_enum_nlgPinStatus to 0 Set lvcd_vel_machinSpeedLim_kmh to 31 Set lvcd_pct_backplatePos to 49 Set lvcd_pct_clampingGatePos to 49 Set lvcd_pct_cradlePitch' to 49 Set lvcd_enum_loadingStep to 31 Set lvcF4Byte1.lvcd_enum_loadMod to 1 Set lvcF4Byte1.lvcd_enum_pitchCond to 1 Set lvcF4Byte1.lvcd_enum_wsCond to 1 Set lvcF4Byte1.lvcd_enum_pinStatusCond to 1 Set lvcd_p_clampGatePress_bar to 190 Set lvcF4Byte3.lvcd_enum_acSelectedAck to 1 Set lvcF4Byte3.lvcd_enum_damperChargeCond to 1 Set lvcF4Byte3.lvcd_enum_damperPositionCond to 1 Set lvcF4Byte3.lvcd_enum_clampingGatePressCond to 1 Set lvcF4Byte4.lvcd_enum_clampingGatePosCond to 1 Set lvcF4Byte4.lvcd_enum_opticalBarrierStat1 to 1 Set lvcF4Byte4.lvcd_enum_opticalBarrierStat2 to 1 Set lvcF4Byte4.lvcd_enum_opticalBarrierStat3 to 1 Set lvcF4Byte5.lvcd_enum_backplateCond to 1 Set lvcF4Byte5.lvcd_enum_laz1cond to 1 Set lvcF4Byte5.lvcd_enum_laz2cond to 1 Set lvcF4Byte5.lvcd_enum_rightGateCond to 1 Set lvcF4Byte6.lvcd_enum_leftGateCond to 1 Set lvcF4Byte6.lvcd_enum_barriers1and2cond to 1 Set lvcF4Byte6.lvcd_enum_barrier3cond to 1 Set lvcF4Byte6.lvcd_enum_pbStatusCond to 1 Set lvcF4Byte7.lvcd_num_swVerMinor to 8 Set lvcF4Byte7.lvcd_num_swVerMajor to 8 Set mmd_enum_ctrlModeToApply to 0 Set mmd_enum_systemMode to 0 Set LVC_F1 frame For LVC 1 to Disturbance not present Set LVC_F2 frame For LVC 1 to Disturbance not present Set LVC_F4 frame For LVC 1 to Disturbance not present Set LVC_F1 frame For LVC 2 to Disturbance not present Set LVC_F2 frame For LVC 2 to Disturbance not present Set LVC_F4 frame For LVC 2 to Disturbance not present | At the end of cycle 366 Verify lvcd_enum_lvc1FrameValid For LVC 1 is VALID Verify lvcd_enum_lvc2FrameValid For LVC 1 is VALID Verify lvcd_enum_lvc4FrameValid For LVC 1 is VALID Verify lvcd_enum_lvcControlModeValid For LVC 1 is VALID Verify lvcd_enum_lvc1FrameValid For LVC 2 is VALID Verify lvcd_enum_lvc2FrameValid For LVC 2 is VALID Verify lvcd_enum_lvc4FrameValid For LVC 2 is VALID Verify lvcd_enum_lvcControlModeValid For LVC 2 is VALID Verify LVC mode is Can 1 Verify lvcpd_enum_lvcValid is 1 Verify lvcpd_enum_parkBrakeLatch is 0 Verify lvcpd_enum_pinStatus is 1 Verify lvcpd_enum_hydBrkPedStat is 2 Verify lvcpd_enum_throtPedStatus is 2 Verify lvcpd_enum_brkPedalStatus is 2 Verify lvcpd_enum_fwdNeuRevPos is 2 Verify lvcpd_p_tugBrakePressure_bar is 50 Verify lvcpd_pct_throtPedPos is 50 Verify lvcpd_pct_brkPedalPos is 50 Verify lvcpd_enum_parkBrakeStatus is 2 Verify lvcpd_enum_eStop is 2 Verify lvcp_enum_wakeUpFctStatus is 1 Verify lvcpd_enum_loadJoystick is 2 Verify lvcpd_enum_turretLockStatus is 2 Verify lvcpd_enum_ignitionKeyStatus is 2 Verify lvcpd_enum_operatorStationPos is 2 Verify lvcpd_enum_gate1Pos is 2 Verify lvcpd_enum_gate2Pos is 2 Verify lvcpd_enum_parkBrkReq is 1 Verify lvcpd_enum_lvcOnOff is 1 Verify lvcpd_enum_acLoadedUnloaded is 1 Verify lvcpd_vel_machinSpeedLim_kmh is 32 Verify lvcpd_pct_backplatePos is 50 Verify lvcpd_pct_clampingGatePos is 50 Verify lvcpd_pct_cradlePitch is 50 Verify lvcpd_enum_loadingStep is 32 Verify lvcpd_enum_loadingMode is 2 Verify lvcpd_p_clampGatePress_bar is 200 Verify lvcpd_num_swVerMinor is 10 Verify lvcpd_num_swVerMajor is 10 Verify lvcpd_enum_acSelectionAck is 2 Verify lvcpd_enum_steeringModeRequired is 2 | Nominal |  | TXB-HLC-TC_955 TXB-HLC-TC_4549 TXB-HLC-TC_935 TXB-HLC-TC_4550 TXB-HLC-TC_4551 TXB-HLC-TC_4533 TXB-HLC-TC_942 TXB-HLC-TC_8192 | High Level Test
TXB-HLC-TP_4656 | 4.1.2.32.0-3.32 |  |  | Procedure Step | 2 | At cycle 371 For 45 cycles Set LVC CAN to 1 Set lvcF1Byte0.lvcd_enum_hydrBrkPedStat to 2 Set lvcF1Byte0.lvcd_enum_throtPedalStat to 2 Set lvcF1Byte0.lvcd_enum_brkPedalStatus to 2 Set lvcF1Byte0.lvcd_enum_fwdNeuRevPos to 2 Set lvcd_p_brakePressure_bar to 50 Set lvcd_pct_throtPedPos to 50 Set lvcd_pct_brkPedalPos to 50 Set lvcd_tq_driveTrqDemand_nm to 90 Set lvcF1Byte6.lvcd_enum_parkBrk to 2 Set lvcF1Byte6.lvcd_num_driveEnable to 1 Set lvcF1Byte6.lvcd_enum_eStop to 2 Set lvcF1Byte6.lvcd_num_wakeUpFctStatus to 1 Set lvcF1Byte6.lvcd_enum_engineStartKeyR to 1 Set lvcF1Byte6.lvcd_enum_engineStartKeyL to 1 Set lvcF1Byte7.lvcd_num_counter to Auto generated Set lvcF1Byte7.lvcd_num_checksum to Auto generated Set lvcF2Byte0.lvcd_enum_lvcHlcModApplied to 0 Set lvcF2Byte0.lvcd_enum_steerModReq to 2 Set lvcF2Byte0.lvcd_num_dico1SwitchTest_Status to 1 Set lvcF2Byte0.lvcd_num_dico2SwitchTestStatus to 1 Set lvcF2Byte0.lvcd_flg_dicoOnline to 1 Set lvcF2Byte1.lvcd_enum_loadJoystick to 2 Set lvcF2Byte1.lvcd_enum_suspensionSetMode to 2 Set lvcF2Byte1.lvcd_enum_turretLockStatus to 2 Set lvcF2Byte1.lvcd_enum_ignitionKeyStatus to 2 Set lvcF2Byte2.lvcd_enum_operatStationPos to 2 Set lvcF2Byte2.lvcd_enum_gate1Pos to 2 Set lvcF2Byte2.lvcd_enum_gate2Pos to 2 Set lvcF2Byte2.lvcd_enum_batteryAvail to 1 Set lvcF2Byte2.lvcd_num_auxiliaryEnable to 1 Set lvcF2Byte3.lvcd_enum_parkBrkReq to 1 Set lvcF2Byte3.lvcd_num_lvcBit to 1 Set lvcF2Byte3.lvcd_num_lvcOnOff to 1 Set lvcF2Byte3.lvcd_num_loadUnloadAC to 1 Set lvcF2Byte3.lvcd_enum_nlgPinStatus to 1 Set lvcd_vel_machinSpeedLim_kmh to 32 Set lvcd_pct_backplatePos to 50 Set lvcd_pct_clampingGatePos to 50 Set lvcd_pct_cradlePitch' to 50 Set lvcd_enum_loadingStep to X Set lvcF4Byte1.lvcd_enum_loadMod to X Set lvcF4Byte1.lvcd_enum_pitchCond to X Set lvcF4Byte1.lvcd_enum_wsCond to X Set lvcF4Byte1.lvcd_enum_pinStatusCond to X Set lvcd_p_clampGatePress_bar to X Set lvcF4Byte3.lvcd_enum_acSelectedAck to X Set lvcF4Byte3.lvcd_enum_damperChargeCond to X Set lvcF4Byte3.lvcd_enum_damperPositionCond to X Set lvcF4Byte3.lvcd_enum_clampingGatePressCond to X Set lvcF4Byte4.lvcd_enum_clampingGatePosCond to X Set lvcF4Byte4.lvcd_enum_opticalBarrierStat1 to X Set lvcF4Byte4.lvcd_enum_opticalBarrierStat2 to X Set lvcF4Byte4.lvcd_enum_opticalBarrierStat3 to X Set lvcF4Byte5.lvcd_enum_backplateCond to X Set lvcF4Byte5.lvcd_enum_laz1cond to X Set lvcF4Byte5.lvcd_enum_laz2cond to X Set lvcF4Byte5.lvcd_enum_rightGateCond to X Set lvcF4Byte6.lvcd_enum_leftGateCond to X Set lvcF4Byte6.lvcd_enum_barriers1and2cond to X Set lvcF4Byte6.lvcd_enum_barrier3cond to X Set lvcF4Byte6.lvcd_enum_pbStatusCond to X Set lvcF4Byte7.lvcd_num_swVerMinor to X Set lvcF4Byte7.lvcd_num_swVerMajor to X Set LVC CAN to 2 Set lvcF1Byte0.lvcd_enum_hydrBrkPedStat to 1 Set lvcF1Byte0.lvcd_enum_throtPedalStat to 1 Set lvcF1Byte0.lvcd_enum_brkPedalStatus to 1 Set lvcF1Byte0.lvcd_enum_fwdNeuRevPos to 1 Set lvcd_p_brakePressure_bar to 49 Set lvcd_pct_throtPedPos to 49 Set lvcd_pct_brkPedalPos to 49 Set lvcd_tq_driveTrqDemand_nm to 89 Set lvcF1Byte6.lvcd_enum_parkBrk to 1 Set lvcF1Byte6.lvcd_num_driveEnable to 0 Set lvcF1Byte6.lvcd_enum_eStop to 1 Set lvcF1Byte6.lvcd_num_wakeUpFctStatus to 1 Set lvcF1Byte6.lvcd_enum_engineStartKeyR to 1 Set lvcF1Byte6.lvcd_enum_engineStartKeyL to 1 Set lvcF1Byte7.lvcd_num_counter to Auto generated Set lvcF1Byte7.lvcd_num_checksum to Auto generated Set lvcF2Byte0.lvcd_enum_lvcHlcModApplied to 0 Set lvcF2Byte0.lvcd_enum_steerModReq to 1 Set lvcF2Byte0.lvcd_num_dico1SwitchTest_Status to 0 Set lvcF2Byte0.lvcd_num_dico2SwitchTestStatus to 0 Set lvcF2Byte0.lvcd_flg_dicoOnline to 0 Set lvcF2Byte1.lvcd_enum_loadJoystick to 1 Set lvcF2Byte1.lvcd_enum_suspensionSetMode to 1 Set lvcF2Byte1.lvcd_enum_turretLockStatus to 1 Set lvcF2Byte1.lvcd_enum_ignitionKeyStatus to 1 Set lvcF2Byte2.lvcd_enum_operatStationPos to 1 Set lvcF2Byte2.lvcd_enum_gate1Pos to 1 Set lvcF2Byte2.lvcd_enum_gate2Pos to 1 Set lvcF2Byte2.lvcd_enum_batteryAvail to 0 Set lvcF2Byte2.lvcd_num_auxiliaryEnable to 0 Set lvcF2Byte3.lvcd_enum_parkBrkReq to 0 Set lvcF2Byte3.lvcd_num_lvcBit to 0 Set lvcF2Byte3.lvcd_num_lvcOnOff to 0 Set lvcF2Byte3.lvcd_num_loadUnloadAC to 0 Set lvcF2Byte3.lvcd_enum_nlgPinStatus to 0 Set lvcd_vel_machinSpeedLim_kmh to 31 Set lvcd_pct_backplatePos to 49 Set lvcd_pct_clampingGatePos to 49 Set lvcd_pct_cradlePitch' to 49 Set lvcd_enum_loadingStep to 31 Set lvcF4Byte1.lvcd_enum_loadMod to 1 Set lvcF4Byte1.lvcd_enum_pitchCond to 1 Set lvcF4Byte1.lvcd_enum_wsCond to 1 Set lvcF4Byte1.lvcd_enum_pinStatusCond to 1 Set lvcd_p_clampGatePress_bar to 190 Set lvcF4Byte3.lvcd_enum_acSelectedAck to 1 Set lvcF4Byte3.lvcd_enum_damperChargeCond to 1 Set lvcF4Byte3.lvcd_enum_damperPositionCond to 1 Set lvcF4Byte3.lvcd_enum_clampingGatePressCond to 1 Set lvcF4Byte4.lvcd_enum_clampingGatePosCond to 1 Set lvcF4Byte4.lvcd_enum_opticalBarrierStat1 to 1 Set lvcF4Byte4.lvcd_enum_opticalBarrierStat2 to 1 Set lvcF4Byte4.lvcd_enum_opticalBarrierStat3 to 1 Set lvcF4Byte5.lvcd_enum_backplateCond to 1 Set lvcF4Byte5.lvcd_enum_laz1cond to 1 Set lvcF4Byte5.lvcd_enum_laz2cond to 1 Set lvcF4Byte5.lvcd_enum_rightGateCond to 1 Set lvcF4Byte6.lvcd_enum_leftGateCond to 1 Set lvcF4Byte6.lvcd_enum_barriers1and2cond to 1 Set lvcF4Byte6.lvcd_enum_barrier3cond to 1 Set lvcF4Byte6.lvcd_enum_pbStatusCond to 1 Set lvcF4Byte7.lvcd_num_swVerMinor to 8 Set lvcF4Byte7.lvcd_num_swVerMajor to 8 Set mmd_enum_ctrlModeToApply to 0 Set mmd_enum_systemMode to 0 Set LVC_F1 frame For LVC 1 to Disturbance not present Set LVC_F2 frame For LVC 1 to Disturbance not present Set LVC_F4 frame For LVC 1 to Disturbance is present Set LVC_F1 frame For LVC 2 to Disturbance not present Set LVC_F2 frame For LVC 2 to Disturbance not present Set LVC_F4 frame For LVC 2 to Disturbance not present | At the end of cycle 371 Verify lvcd_enum_lvc1FrameValid For LVC 1 is VALID Verify lvcd_enum_lvc2FrameValid For LVC 1 is VALID Verify lvcd_enum_lvc4FrameValid For LVC 1 is VALID Verify lvcd_enum_lvcControlModeValid For LVC 1 is VALID Verify lvcd_enum_lvc1FrameValid For LVC 2 is VALID Verify lvcd_enum_lvc2FrameValid For LVC 2 is VALID Verify lvcd_enum_lvc4FrameValid For LVC 2 is VALID Verify lvcd_enum_lvcControlModeValid For LVC 2 is VALID Verify LVC mode is Can 1 Verify lvcpd_enum_lvcValid is 1 Verify lvcpd_enum_parkBrakeLatch is 0 Verify lvcpd_enum_pinStatus is 1 Verify lvcpd_enum_hydBrkPedStat is 2 Verify lvcpd_enum_throtPedStatus is 2 Verify lvcpd_enum_brkPedalStatus is 2 Verify lvcpd_enum_fwdNeuRevPos is 2 Verify lvcpd_p_tugBrakePressure_bar is 50 Verify lvcpd_pct_throtPedPos is 50 Verify lvcpd_pct_brkPedalPos is 50 Verify lvcpd_enum_parkBrakeStatus is 2 Verify lvcpd_enum_eStop is 2 Verify lvcp_enum_wakeUpFctStatus is 1 Verify lvcpd_enum_loadJoystick is 2 Verify lvcpd_enum_turretLockStatus is 2 Verify lvcpd_enum_ignitionKeyStatus is 2 Verify lvcpd_enum_operatorStationPos is 2 Verify lvcpd_enum_gate1Pos is 2 Verify lvcpd_enum_gate2Pos is 2 Verify lvcpd_enum_parkBrkReq is 1 Verify lvcpd_enum_lvcOnOff is 1 Verify lvcpd_enum_acLoadedUnloaded is 1 Verify lvcpd_vel_machinSpeedLim_kmh is 32 Verify lvcpd_pct_backplatePos is 50 Verify lvcpd_pct_clampingGatePos is 50 Verify lvcpd_pct_cradlePitch is 50 Verify lvcpd_enum_loadingStep is 32 Verify lvcpd_enum_loadingMode is 2 Verify lvcpd_p_clampGatePress_bar is 200 Verify lvcpd_num_swVerMinor is 10 Verify lvcpd_num_swVerMajor is 10 Verify lvcpd_enum_acSelectionAck is 2 Verify lvcpd_enum_steeringModeRequired is 2 | Nominal |  | TXB-HLC-TC_955 TXB-HLC-TC_4549 TXB-HLC-TC_935 TXB-HLC-TC_4550 TXB-HLC-TC_4551 TXB-HLC-TC_4533 TXB-HLC-TC_942 TXB-HLC-TC_8192 | High Level Test
TXB-HLC-TP_4657 | 4.1.2.32.0-3.33 |  |  | Procedure Step | 2 | At cycle 416 For 5 cycles Set LVC CAN to 1 Set lvcF1Byte0.lvcd_enum_hydrBrkPedStat to 2 Set lvcF1Byte0.lvcd_enum_throtPedalStat to 2 Set lvcF1Byte0.lvcd_enum_brkPedalStatus to 2 Set lvcF1Byte0.lvcd_enum_fwdNeuRevPos to 2 Set lvcd_p_brakePressure_bar to 50 Set lvcd_pct_throtPedPos to 50 Set lvcd_pct_brkPedalPos to 50 Set lvcd_tq_driveTrqDemand_nm to 90 Set lvcF1Byte6.lvcd_enum_parkBrk to 2 Set lvcF1Byte6.lvcd_num_driveEnable to 1 Set lvcF1Byte6.lvcd_enum_eStop to 2 Set lvcF1Byte6.lvcd_num_wakeUpFctStatus to 1 Set lvcF1Byte6.lvcd_enum_engineStartKeyR to 1 Set lvcF1Byte6.lvcd_enum_engineStartKeyL to 1 Set lvcF1Byte7.lvcd_num_counter to Auto generated Set lvcF1Byte7.lvcd_num_checksum to Auto generated Set lvcF2Byte0.lvcd_enum_lvcHlcModApplied to 0 Set lvcF2Byte0.lvcd_enum_steerModReq to 2 Set lvcF2Byte0.lvcd_num_dico1SwitchTest_Status to 1 Set lvcF2Byte0.lvcd_num_dico2SwitchTestStatus to 1 Set lvcF2Byte0.lvcd_flg_dicoOnline to 1 Set lvcF2Byte1.lvcd_enum_loadJoystick to 2 Set lvcF2Byte1.lvcd_enum_suspensionSetMode to 2 Set lvcF2Byte1.lvcd_enum_turretLockStatus to 2 Set lvcF2Byte1.lvcd_enum_ignitionKeyStatus to 2 Set lvcF2Byte2.lvcd_enum_operatStationPos to 2 Set lvcF2Byte2.lvcd_enum_gate1Pos to 2 Set lvcF2Byte2.lvcd_enum_gate2Pos to 2 Set lvcF2Byte2.lvcd_enum_batteryAvail to 1 Set lvcF2Byte2.lvcd_num_auxiliaryEnable to 1 Set lvcF2Byte3.lvcd_enum_parkBrkReq to 1 Set lvcF2Byte3.lvcd_num_lvcBit to 1 Set lvcF2Byte3.lvcd_num_lvcOnOff to 1 Set lvcF2Byte3.lvcd_num_loadUnloadAC to 1 Set lvcF2Byte3.lvcd_enum_nlgPinStatus to 1 Set lvcd_vel_machinSpeedLim_kmh to 32 Set lvcd_pct_backplatePos to 50 Set lvcd_pct_clampingGatePos to 50 Set lvcd_pct_cradlePitch' to 50 Set lvcd_enum_loadingStep to 32 Set lvcF4Byte1.lvcd_enum_loadMod to 2 Set lvcF4Byte1.lvcd_enum_pitchCond to 2 Set lvcF4Byte1.lvcd_enum_wsCond to 2 Set lvcF4Byte1.lvcd_enum_pinStatusCond to 2 Set lvcd_p_clampGatePress_bar to 200 Set lvcF4Byte3.lvcd_enum_acSelectedAck to 2 Set lvcF4Byte3.lvcd_enum_damperChargeCond to 2 Set lvcF4Byte3.lvcd_enum_damperPositionCond to 2 Set lvcF4Byte3.lvcd_enum_clampingGatePressCond to 2 Set lvcF4Byte4.lvcd_enum_clampingGatePosCond to 2 Set lvcF4Byte4.lvcd_enum_opticalBarrierStat1 to 2 Set lvcF4Byte4.lvcd_enum_opticalBarrierStat2 to 2 Set lvcF4Byte4.lvcd_enum_opticalBarrierStat3 to 2 Set lvcF4Byte5.lvcd_enum_backplateCond to 2 Set lvcF4Byte5.lvcd_enum_laz1cond to 2 Set lvcF4Byte5.lvcd_enum_laz2cond to 2 Set lvcF4Byte5.lvcd_enum_rightGateCond to 2 Set lvcF4Byte6.lvcd_enum_leftGateCond to 2 Set lvcF4Byte6.lvcd_enum_barriers1and2cond to 2 Set lvcF4Byte6.lvcd_enum_barrier3cond to 2 Set lvcF4Byte6.lvcd_enum_pbStatusCond to 2 Set lvcF4Byte7.lvcd_num_swVerMinor to 10 Set lvcF4Byte7.lvcd_num_swVerMajor to 10 Set LVC CAN to 2 Set lvcF1Byte0.lvcd_enum_hydrBrkPedStat to 1 Set lvcF1Byte0.lvcd_enum_throtPedalStat to 1 Set lvcF1Byte0.lvcd_enum_brkPedalStatus to 1 Set lvcF1Byte0.lvcd_enum_fwdNeuRevPos to 1 Set lvcd_p_brakePressure_bar to 49 Set lvcd_pct_throtPedPos to 49 Set lvcd_pct_brkPedalPos to 49 Set lvcd_tq_driveTrqDemand_nm to 89 Set lvcF1Byte6.lvcd_enum_parkBrk to 1 Set lvcF1Byte6.lvcd_num_driveEnable to 0 Set lvcF1Byte6.lvcd_enum_eStop to 1 Set lvcF1Byte6.lvcd_num_wakeUpFctStatus to 1 Set lvcF1Byte6.lvcd_enum_engineStartKeyR to 1 Set lvcF1Byte6.lvcd_enum_engineStartKeyL to 1 Set lvcF1Byte7.lvcd_num_counter to Auto generated Set lvcF1Byte7.lvcd_num_checksum to Auto generated Set lvcF2Byte0.lvcd_enum_lvcHlcModApplied to 0 Set lvcF2Byte0.lvcd_enum_steerModReq to 1 Set lvcF2Byte0.lvcd_num_dico1SwitchTest_Status to 0 Set lvcF2Byte0.lvcd_num_dico2SwitchTestStatus to 0 Set lvcF2Byte0.lvcd_flg_dicoOnline to 0 Set lvcF2Byte1.lvcd_enum_loadJoystick to 1 Set lvcF2Byte1.lvcd_enum_suspensionSetMode to 1 Set lvcF2Byte1.lvcd_enum_turretLockStatus to 1 Set lvcF2Byte1.lvcd_enum_ignitionKeyStatus to 1 Set lvcF2Byte2.lvcd_enum_operatStationPos to 1 Set lvcF2Byte2.lvcd_enum_gate1Pos to 1 Set lvcF2Byte2.lvcd_enum_gate2Pos to 1 Set lvcF2Byte2.lvcd_enum_batteryAvail to 0 Set lvcF2Byte2.lvcd_num_auxiliaryEnable to 0 Set lvcF2Byte3.lvcd_enum_parkBrkReq to 0 Set lvcF2Byte3.lvcd_num_lvcBit to 0 Set lvcF2Byte3.lvcd_num_lvcOnOff to 0 Set lvcF2Byte3.lvcd_num_loadUnloadAC to 0 Set lvcF2Byte3.lvcd_enum_nlgPinStatus to 0 Set lvcd_vel_machinSpeedLim_kmh to 31 Set lvcd_pct_backplatePos to 49 Set lvcd_pct_clampingGatePos to 49 Set lvcd_pct_cradlePitch' to 49 Set lvcd_enum_loadingStep to 31 Set lvcF4Byte1.lvcd_enum_loadMod to 1 Set lvcF4Byte1.lvcd_enum_pitchCond to 1 Set lvcF4Byte1.lvcd_enum_wsCond to 1 Set lvcF4Byte1.lvcd_enum_pinStatusCond to 1 Set lvcd_p_clampGatePress_bar to 190 Set lvcF4Byte3.lvcd_enum_acSelectedAck to 1 Set lvcF4Byte3.lvcd_enum_damperChargeCond to 1 Set lvcF4Byte3.lvcd_enum_damperPositionCond to 1 Set lvcF4Byte3.lvcd_enum_clampingGatePressCond to 1 Set lvcF4Byte4.lvcd_enum_clampingGatePosCond to 1 Set lvcF4Byte4.lvcd_enum_opticalBarrierStat1 to 1 Set lvcF4Byte4.lvcd_enum_opticalBarrierStat2 to 1 Set lvcF4Byte4.lvcd_enum_opticalBarrierStat3 to 1 Set lvcF4Byte5.lvcd_enum_backplateCond to 1 Set lvcF4Byte5.lvcd_enum_laz1cond to 1 Set lvcF4Byte5.lvcd_enum_laz2cond to 1 Set lvcF4Byte5.lvcd_enum_rightGateCond to 1 Set lvcF4Byte6.lvcd_enum_leftGateCond to 1 Set lvcF4Byte6.lvcd_enum_barriers1and2cond to 1 Set lvcF4Byte6.lvcd_enum_barrier3cond to 1 Set lvcF4Byte6.lvcd_enum_pbStatusCond to 1 Set lvcF4Byte7.lvcd_num_swVerMinor to 8 Set lvcF4Byte7.lvcd_num_swVerMajor to 8 Set mmd_enum_ctrlModeToApply to 0 Set mmd_enum_systemMode to 0 Set LVC_F1 frame For LVC 1 to Disturbance not present Set LVC_F2 frame For LVC 1 to Disturbance not present Set LVC_F4 frame For LVC 1 to Disturbance not present Set LVC_F1 frame For LVC 2 to Disturbance not present Set LVC_F2 frame For LVC 2 to Disturbance not present Set LVC_F4 frame For LVC 2 to Disturbance not present | At the end of cycle 416 Verify lvcd_enum_lvc1FrameValid For LVC 1 is VALID Verify lvcd_enum_lvc2FrameValid For LVC 1 is VALID Verify lvcd_enum_lvc4FrameValid For LVC 1 is VALID Verify lvcd_enum_lvcControlModeValid For LVC 1 is VALID Verify lvcd_enum_lvc1FrameValid For LVC 2 is VALID Verify lvcd_enum_lvc2FrameValid For LVC 2 is VALID Verify lvcd_enum_lvc4FrameValid For LVC 2 is VALID Verify lvcd_enum_lvcControlModeValid For LVC 2 is VALID Verify LVC mode is Can 1 Verify lvcpd_enum_lvcValid is 1 Verify lvcpd_enum_parkBrakeLatch is 0 Verify lvcpd_enum_pinStatus is 1 Verify lvcpd_enum_hydBrkPedStat is 2 Verify lvcpd_enum_throtPedStatus is 2 Verify lvcpd_enum_brkPedalStatus is 2 Verify lvcpd_enum_fwdNeuRevPos is 2 Verify lvcpd_p_tugBrakePressure_bar is 50 Verify lvcpd_pct_throtPedPos is 50 Verify lvcpd_pct_brkPedalPos is 50 Verify lvcpd_enum_parkBrakeStatus is 2 Verify lvcpd_enum_eStop is 2 Verify lvcp_enum_wakeUpFctStatus is 1 Verify lvcpd_enum_loadJoystick is 2 Verify lvcpd_enum_turretLockStatus is 2 Verify lvcpd_enum_ignitionKeyStatus is 2 Verify lvcpd_enum_operatorStationPos is 2 Verify lvcpd_enum_gate1Pos is 2 Verify lvcpd_enum_gate2Pos is 2 Verify lvcpd_enum_parkBrkReq is 1 Verify lvcpd_enum_lvcOnOff is 1 Verify lvcpd_enum_acLoadedUnloaded is 1 Verify lvcpd_vel_machinSpeedLim_kmh is 32 Verify lvcpd_pct_backplatePos is 50 Verify lvcpd_pct_clampingGatePos is 50 Verify lvcpd_pct_cradlePitch is 50 Verify lvcpd_enum_loadingStep is 32 Verify lvcpd_enum_loadingMode is 2 Verify lvcpd_p_clampGatePress_bar is 200 Verify lvcpd_num_swVerMinor is 10 Verify lvcpd_num_swVerMajor is 10 Verify lvcpd_enum_acSelectionAck is 2 Verify lvcpd_enum_steeringModeRequired is 2 | Nominal |  | TXB-HLC-TC_955 TXB-HLC-TC_4549 TXB-HLC-TC_935 TXB-HLC-TC_4550 TXB-HLC-TC_4551 TXB-HLC-TC_4533 TXB-HLC-TC_942 TXB-HLC-TC_8192 | High Level Test
TXB-HLC-TP_4658 | 4.1.2.32.0-3.34 |  |  | Procedure Step | 2 | At cycle 421 For 5 cycles Set LVC CAN to 1 Set lvcF1Byte0.lvcd_enum_hydrBrkPedStat to 2 Set lvcF1Byte0.lvcd_enum_throtPedalStat to 2 Set lvcF1Byte0.lvcd_enum_brkPedalStatus to 2 Set lvcF1Byte0.lvcd_enum_fwdNeuRevPos to 2 Set lvcd_p_brakePressure_bar to 50 Set lvcd_pct_throtPedPos to 50 Set lvcd_pct_brkPedalPos to 50 Set lvcd_tq_driveTrqDemand_nm to 90 Set lvcF1Byte6.lvcd_enum_parkBrk to 2 Set lvcF1Byte6.lvcd_num_driveEnable to 1 Set lvcF1Byte6.lvcd_enum_eStop to 2 Set lvcF1Byte6.lvcd_num_wakeUpFctStatus to 1 Set lvcF1Byte6.lvcd_enum_engineStartKeyR to 1 Set lvcF1Byte6.lvcd_enum_engineStartKeyL to 1 Set lvcF1Byte7.lvcd_num_counter to Auto generated Set lvcF1Byte7.lvcd_num_checksum to Auto generated Set lvcF2Byte0.lvcd_enum_lvcHlcModApplied to 0 Set lvcF2Byte0.lvcd_enum_steerModReq to 2 Set lvcF2Byte0.lvcd_num_dico1SwitchTest_Status to 1 Set lvcF2Byte0.lvcd_num_dico2SwitchTestStatus to 1 Set lvcF2Byte0.lvcd_flg_dicoOnline to 1 Set lvcF2Byte1.lvcd_enum_loadJoystick to 2 Set lvcF2Byte1.lvcd_enum_suspensionSetMode to 2 Set lvcF2Byte1.lvcd_enum_turretLockStatus to 2 Set lvcF2Byte1.lvcd_enum_ignitionKeyStatus to 2 Set lvcF2Byte2.lvcd_enum_operatStationPos to 2 Set lvcF2Byte2.lvcd_enum_gate1Pos to 2 Set lvcF2Byte2.lvcd_enum_gate2Pos to 2 Set lvcF2Byte2.lvcd_enum_batteryAvail to 1 Set lvcF2Byte2.lvcd_num_auxiliaryEnable to 1 Set lvcF2Byte3.lvcd_enum_parkBrkReq to 1 Set lvcF2Byte3.lvcd_num_lvcBit to 1 Set lvcF2Byte3.lvcd_num_lvcOnOff to 1 Set lvcF2Byte3.lvcd_num_loadUnloadAC to 1 Set lvcF2Byte3.lvcd_enum_nlgPinStatus to 1 Set lvcd_vel_machinSpeedLim_kmh to 32 Set lvcd_pct_backplatePos to 50 Set lvcd_pct_clampingGatePos to 50 Set lvcd_pct_cradlePitch' to 50 Set lvcd_enum_loadingStep to X Set lvcF4Byte1.lvcd_enum_loadMod to X Set lvcF4Byte1.lvcd_enum_pitchCond to X Set lvcF4Byte1.lvcd_enum_wsCond to X Set lvcF4Byte1.lvcd_enum_pinStatusCond to X Set lvcd_p_clampGatePress_bar to X Set lvcF4Byte3.lvcd_enum_acSelectedAck to X Set lvcF4Byte3.lvcd_enum_damperChargeCond to X Set lvcF4Byte3.lvcd_enum_damperPositionCond to X Set lvcF4Byte3.lvcd_enum_clampingGatePressCond to X Set lvcF4Byte4.lvcd_enum_clampingGatePosCond to X Set lvcF4Byte4.lvcd_enum_opticalBarrierStat1 to X Set lvcF4Byte4.lvcd_enum_opticalBarrierStat2 to X Set lvcF4Byte4.lvcd_enum_opticalBarrierStat3 to X Set lvcF4Byte5.lvcd_enum_backplateCond to X Set lvcF4Byte5.lvcd_enum_laz1cond to X Set lvcF4Byte5.lvcd_enum_laz2cond to X Set lvcF4Byte5.lvcd_enum_rightGateCond to X Set lvcF4Byte6.lvcd_enum_leftGateCond to X Set lvcF4Byte6.lvcd_enum_barriers1and2cond to X Set lvcF4Byte6.lvcd_enum_barrier3cond to X Set lvcF4Byte6.lvcd_enum_pbStatusCond to X Set lvcF4Byte7.lvcd_num_swVerMinor to X Set lvcF4Byte7.lvcd_num_swVerMajor to X Set LVC CAN to 2 Set lvcF1Byte0.lvcd_enum_hydrBrkPedStat to 1 Set lvcF1Byte0.lvcd_enum_throtPedalStat to 1 Set lvcF1Byte0.lvcd_enum_brkPedalStatus to 1 Set lvcF1Byte0.lvcd_enum_fwdNeuRevPos to 1 Set lvcd_p_brakePressure_bar to 49 Set lvcd_pct_throtPedPos to 49 Set lvcd_pct_brkPedalPos to 49 Set lvcd_tq_driveTrqDemand_nm to 89 Set lvcF1Byte6.lvcd_enum_parkBrk to 1 Set lvcF1Byte6.lvcd_num_driveEnable to 0 Set lvcF1Byte6.lvcd_enum_eStop to 1 Set lvcF1Byte6.lvcd_num_wakeUpFctStatus to 1 Set lvcF1Byte6.lvcd_enum_engineStartKeyR to 1 Set lvcF1Byte6.lvcd_enum_engineStartKeyL to 1 Set lvcF1Byte7.lvcd_num_counter to Auto generated Set lvcF1Byte7.lvcd_num_checksum to Auto generated Set lvcF2Byte0.lvcd_enum_lvcHlcModApplied to 0 Set lvcF2Byte0.lvcd_enum_steerModReq to 1 Set lvcF2Byte0.lvcd_num_dico1SwitchTest_Status to 0 Set lvcF2Byte0.lvcd_num_dico2SwitchTestStatus to 0 Set lvcF2Byte0.lvcd_flg_dicoOnline to 0 Set lvcF2Byte1.lvcd_enum_loadJoystick to 1 Set lvcF2Byte1.lvcd_enum_suspensionSetMode to 1 Set lvcF2Byte1.lvcd_enum_turretLockStatus to 1 Set lvcF2Byte1.lvcd_enum_ignitionKeyStatus to 1 Set lvcF2Byte2.lvcd_enum_operatStationPos to 1 Set lvcF2Byte2.lvcd_enum_gate1Pos to 1 Set lvcF2Byte2.lvcd_enum_gate2Pos to 1 Set lvcF2Byte2.lvcd_enum_batteryAvail to 0 Set lvcF2Byte2.lvcd_num_auxiliaryEnable to 0 Set lvcF2Byte3.lvcd_enum_parkBrkReq to 0 Set lvcF2Byte3.lvcd_num_lvcBit to 0 Set lvcF2Byte3.lvcd_num_lvcOnOff to 0 Set lvcF2Byte3.lvcd_num_loadUnloadAC to 0 Set lvcF2Byte3.lvcd_enum_nlgPinStatus to 0 Set lvcd_vel_machinSpeedLim_kmh to 31 Set lvcd_pct_backplatePos to 49 Set lvcd_pct_clampingGatePos to 49 Set lvcd_pct_cradlePitch' to 49 Set lvcd_enum_loadingStep to 31 Set lvcF4Byte1.lvcd_enum_loadMod to 1 Set lvcF4Byte1.lvcd_enum_pitchCond to 1 Set lvcF4Byte1.lvcd_enum_wsCond to 1 Set lvcF4Byte1.lvcd_enum_pinStatusCond to 1 Set lvcd_p_clampGatePress_bar to 190 Set lvcF4Byte3.lvcd_enum_acSelectedAck to 1 Set lvcF4Byte3.lvcd_enum_damperChargeCond to 1 Set lvcF4Byte3.lvcd_enum_damperPositionCond to 1 Set lvcF4Byte3.lvcd_enum_clampingGatePressCond to 1 Set lvcF4Byte4.lvcd_enum_clampingGatePosCond to 1 Set lvcF4Byte4.lvcd_enum_opticalBarrierStat1 to 1 Set lvcF4Byte4.lvcd_enum_opticalBarrierStat2 to 1 Set lvcF4Byte4.lvcd_enum_opticalBarrierStat3 to 1 Set lvcF4Byte5.lvcd_enum_backplateCond to 1 Set lvcF4Byte5.lvcd_enum_laz1cond to 1 Set lvcF4Byte5.lvcd_enum_laz2cond to 1 Set lvcF4Byte5.lvcd_enum_rightGateCond to 1 Set lvcF4Byte6.lvcd_enum_leftGateCond to 1 Set lvcF4Byte6.lvcd_enum_barriers1and2cond to 1 Set lvcF4Byte6.lvcd_enum_barrier3cond to 1 Set lvcF4Byte6.lvcd_enum_pbStatusCond to 1 Set lvcF4Byte7.lvcd_num_swVerMinor to 8 Set lvcF4Byte7.lvcd_num_swVerMajor to 8 Set mmd_enum_ctrlModeToApply to 0 Set mmd_enum_systemMode to 0 Set LVC_F1 frame For LVC 1 to Disturbance not present Set LVC_F2 frame For LVC 1 to Disturbance not present Set LVC_F4 frame For LVC 1 to Disturbance is present Set LVC_F1 frame For LVC 2 to Disturbance not present Set LVC_F2 frame For LVC 2 to Disturbance not present Set LVC_F4 frame For LVC 2 to Disturbance not present | At the end of cycle 421 Verify lvcd_enum_lvc1FrameValid For LVC 1 is VALID Verify lvcd_enum_lvc2FrameValid For LVC 1 is VALID Verify lvcd_enum_lvc4FrameValid For LVC 1 is VALID Verify lvcd_enum_lvcControlModeValid For LVC 1 is VALID Verify lvcd_enum_lvc1FrameValid For LVC 2 is VALID Verify lvcd_enum_lvc2FrameValid For LVC 2 is VALID Verify lvcd_enum_lvc4FrameValid For LVC 2 is VALID Verify lvcd_enum_lvcControlModeValid For LVC 2 is VALID Verify LVC mode is Can 1 Verify lvcpd_enum_lvcValid is 1 Verify lvcpd_enum_parkBrakeLatch is 0 Verify lvcpd_enum_pinStatus is 1 Verify lvcpd_enum_hydBrkPedStat is 2 Verify lvcpd_enum_throtPedStatus is 2 Verify lvcpd_enum_brkPedalStatus is 2 Verify lvcpd_enum_fwdNeuRevPos is 2 Verify lvcpd_p_tugBrakePressure_bar is 50 Verify lvcpd_pct_throtPedPos is 50 Verify lvcpd_pct_brkPedalPos is 50 Verify lvcpd_enum_parkBrakeStatus is 2 Verify lvcpd_enum_eStop is 2 Verify lvcp_enum_wakeUpFctStatus is 1 Verify lvcpd_enum_loadJoystick is 2 Verify lvcpd_enum_turretLockStatus is 2 Verify lvcpd_enum_ignitionKeyStatus is 2 Verify lvcpd_enum_operatorStationPos is 2 Verify lvcpd_enum_gate1Pos is 2 Verify lvcpd_enum_gate2Pos is 2 Verify lvcpd_enum_parkBrkReq is 1 Verify lvcpd_enum_lvcOnOff is 1 Verify lvcpd_enum_acLoadedUnloaded is 1 Verify lvcpd_vel_machinSpeedLim_kmh is 32 Verify lvcpd_pct_backplatePos is 50 Verify lvcpd_pct_clampingGatePos is 50 Verify lvcpd_pct_cradlePitch is 50 Verify lvcpd_enum_loadingStep is 32 Verify lvcpd_enum_loadingMode is 2 Verify lvcpd_p_clampGatePress_bar is 200 Verify lvcpd_num_swVerMinor is 10 Verify lvcpd_num_swVerMajor is 10 Verify lvcpd_enum_acSelectionAck is 2 Verify lvcpd_enum_steeringModeRequired is 2 | Nominal |  | TXB-HLC-TC_955 TXB-HLC-TC_4549 TXB-HLC-TC_935 TXB-HLC-TC_4550 TXB-HLC-TC_4551 TXB-HLC-TC_4533 TXB-HLC-TC_942 TXB-HLC-TC_8192 | High Level Test
TXB-HLC-TP_4659 | 4.1.2.32.0-3.35 |  |  | Procedure Step | 2 | At cycle 426 For 5 cycles Set LVC CAN to 1 Set lvcF1Byte0.lvcd_enum_hydrBrkPedStat to 2 Set lvcF1Byte0.lvcd_enum_throtPedalStat to 2 Set lvcF1Byte0.lvcd_enum_brkPedalStatus to 2 Set lvcF1Byte0.lvcd_enum_fwdNeuRevPos to 2 Set lvcd_p_brakePressure_bar to 50 Set lvcd_pct_throtPedPos to 50 Set lvcd_pct_brkPedalPos to 50 Set lvcd_tq_driveTrqDemand_nm to 90 Set lvcF1Byte6.lvcd_enum_parkBrk to 2 Set lvcF1Byte6.lvcd_num_driveEnable to 1 Set lvcF1Byte6.lvcd_enum_eStop to 2 Set lvcF1Byte6.lvcd_num_wakeUpFctStatus to 1 Set lvcF1Byte6.lvcd_enum_engineStartKeyR to 1 Set lvcF1Byte6.lvcd_enum_engineStartKeyL to 1 Set lvcF1Byte7.lvcd_num_counter to Auto generated Set lvcF1Byte7.lvcd_num_checksum to Auto generated Set lvcF2Byte0.lvcd_enum_lvcHlcModApplied to 0 Set lvcF2Byte0.lvcd_enum_steerModReq to 2 Set lvcF2Byte0.lvcd_num_dico1SwitchTest_Status to 1 Set lvcF2Byte0.lvcd_num_dico2SwitchTestStatus to 1 Set lvcF2Byte0.lvcd_flg_dicoOnline to 1 Set lvcF2Byte1.lvcd_enum_loadJoystick to 2 Set lvcF2Byte1.lvcd_enum_suspensionSetMode to 2 Set lvcF2Byte1.lvcd_enum_turretLockStatus to 2 Set lvcF2Byte1.lvcd_enum_ignitionKeyStatus to 2 Set lvcF2Byte2.lvcd_enum_operatStationPos to 2 Set lvcF2Byte2.lvcd_enum_gate1Pos to 2 Set lvcF2Byte2.lvcd_enum_gate2Pos to 2 Set lvcF2Byte2.lvcd_enum_batteryAvail to 1 Set lvcF2Byte2.lvcd_num_auxiliaryEnable to 1 Set lvcF2Byte3.lvcd_enum_parkBrkReq to 1 Set lvcF2Byte3.lvcd_num_lvcBit to 1 Set lvcF2Byte3.lvcd_num_lvcOnOff to 1 Set lvcF2Byte3.lvcd_num_loadUnloadAC to 1 Set lvcF2Byte3.lvcd_enum_nlgPinStatus to 1 Set lvcd_vel_machinSpeedLim_kmh to 32 Set lvcd_pct_backplatePos to 50 Set lvcd_pct_clampingGatePos to 50 Set lvcd_pct_cradlePitch' to 50 Set lvcd_enum_loadingStep to X Set lvcF4Byte1.lvcd_enum_loadMod to X Set lvcF4Byte1.lvcd_enum_pitchCond to X Set lvcF4Byte1.lvcd_enum_wsCond to X Set lvcF4Byte1.lvcd_enum_pinStatusCond to X Set lvcd_p_clampGatePress_bar to X Set lvcF4Byte3.lvcd_enum_acSelectedAck to X Set lvcF4Byte3.lvcd_enum_damperChargeCond to X Set lvcF4Byte3.lvcd_enum_damperPositionCond to X Set lvcF4Byte3.lvcd_enum_clampingGatePressCond to X Set lvcF4Byte4.lvcd_enum_clampingGatePosCond to X Set lvcF4Byte4.lvcd_enum_opticalBarrierStat1 to X Set lvcF4Byte4.lvcd_enum_opticalBarrierStat2 to X Set lvcF4Byte4.lvcd_enum_opticalBarrierStat3 to X Set lvcF4Byte5.lvcd_enum_backplateCond to X Set lvcF4Byte5.lvcd_enum_laz1cond to X Set lvcF4Byte5.lvcd_enum_laz2cond to X Set lvcF4Byte5.lvcd_enum_rightGateCond to X Set lvcF4Byte6.lvcd_enum_leftGateCond to X Set lvcF4Byte6.lvcd_enum_barriers1and2cond to X Set lvcF4Byte6.lvcd_enum_barrier3cond to X Set lvcF4Byte6.lvcd_enum_pbStatusCond to X Set lvcF4Byte7.lvcd_num_swVerMinor to X Set lvcF4Byte7.lvcd_num_swVerMajor to X Set LVC CAN to 2 Set lvcF1Byte0.lvcd_enum_hydrBrkPedStat to 1 Set lvcF1Byte0.lvcd_enum_throtPedalStat to 1 Set lvcF1Byte0.lvcd_enum_brkPedalStatus to 1 Set lvcF1Byte0.lvcd_enum_fwdNeuRevPos to 1 Set lvcd_p_brakePressure_bar to 49 Set lvcd_pct_throtPedPos to 49 Set lvcd_pct_brkPedalPos to 49 Set lvcd_tq_driveTrqDemand_nm to 89 Set lvcF1Byte6.lvcd_enum_parkBrk to 1 Set lvcF1Byte6.lvcd_num_driveEnable to 0 Set lvcF1Byte6.lvcd_enum_eStop to 1 Set lvcF1Byte6.lvcd_num_wakeUpFctStatus to 1 Set lvcF1Byte6.lvcd_enum_engineStartKeyR to 1 Set lvcF1Byte6.lvcd_enum_engineStartKeyL to 1 Set lvcF1Byte7.lvcd_num_counter to Auto generated Set lvcF1Byte7.lvcd_num_checksum to Auto generated Set lvcF2Byte0.lvcd_enum_lvcHlcModApplied to 0 Set lvcF2Byte0.lvcd_enum_steerModReq to 1 Set lvcF2Byte0.lvcd_num_dico1SwitchTest_Status to 0 Set lvcF2Byte0.lvcd_num_dico2SwitchTestStatus to 0 Set lvcF2Byte0.lvcd_flg_dicoOnline to 0 Set lvcF2Byte1.lvcd_enum_loadJoystick to 1 Set lvcF2Byte1.lvcd_enum_suspensionSetMode to 1 Set lvcF2Byte1.lvcd_enum_turretLockStatus to 1 Set lvcF2Byte1.lvcd_enum_ignitionKeyStatus to 1 Set lvcF2Byte2.lvcd_enum_operatStationPos to 1 Set lvcF2Byte2.lvcd_enum_gate1Pos to 1 Set lvcF2Byte2.lvcd_enum_gate2Pos to 1 Set lvcF2Byte2.lvcd_enum_batteryAvail to 0 Set lvcF2Byte2.lvcd_num_auxiliaryEnable to 0 Set lvcF2Byte3.lvcd_enum_parkBrkReq to 0 Set lvcF2Byte3.lvcd_num_lvcBit to 0 Set lvcF2Byte3.lvcd_num_lvcOnOff to 0 Set lvcF2Byte3.lvcd_num_loadUnloadAC to 0 Set lvcF2Byte3.lvcd_enum_nlgPinStatus to 0 Set lvcd_vel_machinSpeedLim_kmh to 31 Set lvcd_pct_backplatePos to 49 Set lvcd_pct_clampingGatePos to 49 Set lvcd_pct_cradlePitch' to 49 Set lvcd_enum_loadingStep to 31 Set lvcF4Byte1.lvcd_enum_loadMod to 1 Set lvcF4Byte1.lvcd_enum_pitchCond to 1 Set lvcF4Byte1.lvcd_enum_wsCond to 1 Set lvcF4Byte1.lvcd_enum_pinStatusCond to 1 Set lvcd_p_clampGatePress_bar to 190 Set lvcF4Byte3.lvcd_enum_acSelectedAck to 1 Set lvcF4Byte3.lvcd_enum_damperChargeCond to 1 Set lvcF4Byte3.lvcd_enum_damperPositionCond to 1 Set lvcF4Byte3.lvcd_enum_clampingGatePressCond to 1 Set lvcF4Byte4.lvcd_enum_clampingGatePosCond to 1 Set lvcF4Byte4.lvcd_enum_opticalBarrierStat1 to 1 Set lvcF4Byte4.lvcd_enum_opticalBarrierStat2 to 1 Set lvcF4Byte4.lvcd_enum_opticalBarrierStat3 to 1 Set lvcF4Byte5.lvcd_enum_backplateCond to 1 Set lvcF4Byte5.lvcd_enum_laz1cond to 1 Set lvcF4Byte5.lvcd_enum_laz2cond to 1 Set lvcF4Byte5.lvcd_enum_rightGateCond to 1 Set lvcF4Byte6.lvcd_enum_leftGateCond to 1 Set lvcF4Byte6.lvcd_enum_barriers1and2cond to 1 Set lvcF4Byte6.lvcd_enum_barrier3cond to 1 Set lvcF4Byte6.lvcd_enum_pbStatusCond to 1 Set lvcF4Byte7.lvcd_num_swVerMinor to 8 Set lvcF4Byte7.lvcd_num_swVerMajor to 8 Set mmd_enum_ctrlModeToApply to 0 Set mmd_enum_systemMode to 0 Set LVC_F1 frame For LVC 1 to Disturbance not present Set LVC_F2 frame For LVC 1 to Disturbance not present Set LVC_F4 frame For LVC 1 to Disturbance is present Set LVC_F1 frame For LVC 2 to Disturbance not present Set LVC_F2 frame For LVC 2 to Disturbance not present Set LVC_F4 frame For LVC 2 to Disturbance not present | At the end of cycle 426 Verify lvcd_enum_lvc1FrameValid For LVC 1 is VALID Verify lvcd_enum_lvc2FrameValid For LVC 1 is VALID Verify lvcd_enum_lvc4FrameValid For LVC 1 is INVALID Verify lvcd_enum_lvcControlModeValid For LVC 1 is VALID Verify lvcd_enum_lvc1FrameValid For LVC 2 is VALID Verify lvcd_enum_lvc2FrameValid For LVC 2 is VALID Verify lvcd_enum_lvc4FrameValid For LVC 2 is VALID Verify lvcd_enum_lvcControlModeValid For LVC 2 is VALID Verify LVC mode is Can 1 Verify lvcpd_enum_lvcValid is 0 Verify lvcpd_enum_parkBrakeLatch is 0 Verify lvcpd_enum_pinStatus is 0 Verify lvcpd_enum_hydBrkPedStat is 2 Verify lvcpd_enum_throtPedStatus is 2 Verify lvcpd_enum_brkPedalStatus is 2 Verify lvcpd_enum_fwdNeuRevPos is 3 Verify lvcpd_p_tugBrakePressure_bar is 0 Verify lvcpd_pct_throtPedPos is 0 Verify lvcpd_pct_brkPedalPos is 0 Verify lvcpd_enum_parkBrakeStatus is 0 Verify lvcpd_enum_eStop is 2 Verify lvcp_enum_wakeUpFctStatus is 0 Verify lvcpd_enum_loadJoystick is 2 Verify lvcpd_enum_turretLockStatus is 3 Verify lvcpd_enum_ignitionKeyStatus is 3 Verify lvcpd_enum_operatorStationPos is 3 Verify lvcpd_enum_gate1Pos is 3 Verify lvcpd_enum_gate2Pos is 3 Verify lvcpd_enum_parkBrkReq is 3 Verify lvcpd_enum_lvcOnOff is 1 Verify lvcpd_enum_acLoadedUnloaded is 1 Verify lvcpd_vel_machinSpeedLim_kmh is 32 Verify lvcpd_pct_backplatePos is 50 Verify lvcpd_pct_clampingGatePos is 50 Verify lvcpd_pct_cradlePitch is 50 Verify lvcpd_enum_loadingStep is 32 Verify lvcpd_enum_loadingMode is 2 Verify lvcpd_p_clampGatePress_bar is 200 Verify lvcpd_num_swVerMinor is 10 Verify lvcpd_num_swVerMajor is 10 Verify lvcpd_enum_acSelectionAck is 2 Verify lvcpd_enum_steeringModeRequired is 2 | Nominal |  | TXB-HLC-TC_955 TXB-HLC-TC_4549 TXB-HLC-TC_935 TXB-HLC-TC_4550 TXB-HLC-TC_4551 TXB-HLC-TC_4533 TXB-HLC-TC_942 TXB-HLC-TC_8192 | High Level Test
TXB-HLC-TP_4660 | 4.1.2.32.0-3.36 |  |  | Procedure Step | 2 | At cycle 431 For 5 cycles Set LVC CAN to 1 Set lvcF1Byte0.lvcd_enum_hydrBrkPedStat to 2 Set lvcF1Byte0.lvcd_enum_throtPedalStat to 2 Set lvcF1Byte0.lvcd_enum_brkPedalStatus to 2 Set lvcF1Byte0.lvcd_enum_fwdNeuRevPos to 2 Set lvcd_p_brakePressure_bar to 50 Set lvcd_pct_throtPedPos to 50 Set lvcd_pct_brkPedalPos to 50 Set lvcd_tq_driveTrqDemand_nm to 90 Set lvcF1Byte6.lvcd_enum_parkBrk to 2 Set lvcF1Byte6.lvcd_num_driveEnable to 1 Set lvcF1Byte6.lvcd_enum_eStop to 2 Set lvcF1Byte6.lvcd_num_wakeUpFctStatus to 1 Set lvcF1Byte6.lvcd_enum_engineStartKeyR to 1 Set lvcF1Byte6.lvcd_enum_engineStartKeyL to 1 Set lvcF1Byte7.lvcd_num_counter to Auto generated Set lvcF1Byte7.lvcd_num_checksum to Auto generated Set lvcF2Byte0.lvcd_enum_lvcHlcModApplied to 0 Set lvcF2Byte0.lvcd_enum_steerModReq to 2 Set lvcF2Byte0.lvcd_num_dico1SwitchTest_Status to 1 Set lvcF2Byte0.lvcd_num_dico2SwitchTestStatus to 1 Set lvcF2Byte0.lvcd_flg_dicoOnline to 1 Set lvcF2Byte1.lvcd_enum_loadJoystick to 2 Set lvcF2Byte1.lvcd_enum_suspensionSetMode to 2 Set lvcF2Byte1.lvcd_enum_turretLockStatus to 2 Set lvcF2Byte1.lvcd_enum_ignitionKeyStatus to 2 Set lvcF2Byte2.lvcd_enum_operatStationPos to 2 Set lvcF2Byte2.lvcd_enum_gate1Pos to 2 Set lvcF2Byte2.lvcd_enum_gate2Pos to 2 Set lvcF2Byte2.lvcd_enum_batteryAvail to 1 Set lvcF2Byte2.lvcd_num_auxiliaryEnable to 1 Set lvcF2Byte3.lvcd_enum_parkBrkReq to 1 Set lvcF2Byte3.lvcd_num_lvcBit to 1 Set lvcF2Byte3.lvcd_num_lvcOnOff to 1 Set lvcF2Byte3.lvcd_num_loadUnloadAC to 1 Set lvcF2Byte3.lvcd_enum_nlgPinStatus to 1 Set lvcd_vel_machinSpeedLim_kmh to 32 Set lvcd_pct_backplatePos to 50 Set lvcd_pct_clampingGatePos to 50 Set lvcd_pct_cradlePitch' to 50 Set lvcd_enum_loadingStep to X Set lvcF4Byte1.lvcd_enum_loadMod to X Set lvcF4Byte1.lvcd_enum_pitchCond to X Set lvcF4Byte1.lvcd_enum_wsCond to X Set lvcF4Byte1.lvcd_enum_pinStatusCond to X Set lvcd_p_clampGatePress_bar to X Set lvcF4Byte3.lvcd_enum_acSelectedAck to X Set lvcF4Byte3.lvcd_enum_damperChargeCond to X Set lvcF4Byte3.lvcd_enum_damperPositionCond to X Set lvcF4Byte3.lvcd_enum_clampingGatePressCond to X Set lvcF4Byte4.lvcd_enum_clampingGatePosCond to X Set lvcF4Byte4.lvcd_enum_opticalBarrierStat1 to X Set lvcF4Byte4.lvcd_enum_opticalBarrierStat2 to X Set lvcF4Byte4.lvcd_enum_opticalBarrierStat3 to X Set lvcF4Byte5.lvcd_enum_backplateCond to X Set lvcF4Byte5.lvcd_enum_laz1cond to X Set lvcF4Byte5.lvcd_enum_laz2cond to X Set lvcF4Byte5.lvcd_enum_rightGateCond to X Set lvcF4Byte6.lvcd_enum_leftGateCond to X Set lvcF4Byte6.lvcd_enum_barriers1and2cond to X Set lvcF4Byte6.lvcd_enum_barrier3cond to X Set lvcF4Byte6.lvcd_enum_pbStatusCond to X Set lvcF4Byte7.lvcd_num_swVerMinor to X Set lvcF4Byte7.lvcd_num_swVerMajor to X Set LVC CAN to 2 Set lvcF1Byte0.lvcd_enum_hydrBrkPedStat to 1 Set lvcF1Byte0.lvcd_enum_throtPedalStat to 1 Set lvcF1Byte0.lvcd_enum_brkPedalStatus to 1 Set lvcF1Byte0.lvcd_enum_fwdNeuRevPos to 1 Set lvcd_p_brakePressure_bar to 49 Set lvcd_pct_throtPedPos to 49 Set lvcd_pct_brkPedalPos to 49 Set lvcd_tq_driveTrqDemand_nm to 89 Set lvcF1Byte6.lvcd_enum_parkBrk to 1 Set lvcF1Byte6.lvcd_num_driveEnable to 0 Set lvcF1Byte6.lvcd_enum_eStop to 1 Set lvcF1Byte6.lvcd_num_wakeUpFctStatus to 1 Set lvcF1Byte6.lvcd_enum_engineStartKeyR to 1 Set lvcF1Byte6.lvcd_enum_engineStartKeyL to 1 Set lvcF1Byte7.lvcd_num_counter to Auto generated Set lvcF1Byte7.lvcd_num_checksum to Auto generated Set lvcF2Byte0.lvcd_enum_lvcHlcModApplied to 0 Set lvcF2Byte0.lvcd_enum_steerModReq to 1 Set lvcF2Byte0.lvcd_num_dico1SwitchTest_Status to 0 Set lvcF2Byte0.lvcd_num_dico2SwitchTestStatus to 0 Set lvcF2Byte0.lvcd_flg_dicoOnline to 0 Set lvcF2Byte1.lvcd_enum_loadJoystick to 1 Set lvcF2Byte1.lvcd_enum_suspensionSetMode to 1 Set lvcF2Byte1.lvcd_enum_turretLockStatus to 1 Set lvcF2Byte1.lvcd_enum_ignitionKeyStatus to 1 Set lvcF2Byte2.lvcd_enum_operatStationPos to 1 Set lvcF2Byte2.lvcd_enum_gate1Pos to 1 Set lvcF2Byte2.lvcd_enum_gate2Pos to 1 Set lvcF2Byte2.lvcd_enum_batteryAvail to 0 Set lvcF2Byte2.lvcd_num_auxiliaryEnable to 0 Set lvcF2Byte3.lvcd_enum_parkBrkReq to 0 Set lvcF2Byte3.lvcd_num_lvcBit to 0 Set lvcF2Byte3.lvcd_num_lvcOnOff to 0 Set lvcF2Byte3.lvcd_num_loadUnloadAC to 0 Set lvcF2Byte3.lvcd_enum_nlgPinStatus to 0 Set lvcd_vel_machinSpeedLim_kmh to 31 Set lvcd_pct_backplatePos to 49 Set lvcd_pct_clampingGatePos to 49 Set lvcd_pct_cradlePitch' to 49 Set lvcd_enum_loadingStep to 31 Set lvcF4Byte1.lvcd_enum_loadMod to 1 Set lvcF4Byte1.lvcd_enum_pitchCond to 1 Set lvcF4Byte1.lvcd_enum_wsCond to 1 Set lvcF4Byte1.lvcd_enum_pinStatusCond to 1 Set lvcd_p_clampGatePress_bar to 190 Set lvcF4Byte3.lvcd_enum_acSelectedAck to 1 Set lvcF4Byte3.lvcd_enum_damperChargeCond to 1 Set lvcF4Byte3.lvcd_enum_damperPositionCond to 1 Set lvcF4Byte3.lvcd_enum_clampingGatePressCond to 1 Set lvcF4Byte4.lvcd_enum_clampingGatePosCond to 1 Set lvcF4Byte4.lvcd_enum_opticalBarrierStat1 to 1 Set lvcF4Byte4.lvcd_enum_opticalBarrierStat2 to 1 Set lvcF4Byte4.lvcd_enum_opticalBarrierStat3 to 1 Set lvcF4Byte5.lvcd_enum_backplateCond to 1 Set lvcF4Byte5.lvcd_enum_laz1cond to 1 Set lvcF4Byte5.lvcd_enum_laz2cond to 1 Set lvcF4Byte5.lvcd_enum_rightGateCond to 1 Set lvcF4Byte6.lvcd_enum_leftGateCond to 1 Set lvcF4Byte6.lvcd_enum_barriers1and2cond to 1 Set lvcF4Byte6.lvcd_enum_barrier3cond to 1 Set lvcF4Byte6.lvcd_enum_pbStatusCond to 1 Set lvcF4Byte7.lvcd_num_swVerMinor to 8 Set lvcF4Byte7.lvcd_num_swVerMajor to 8 Set mmd_enum_ctrlModeToApply to 0 Set mmd_enum_systemMode to 0 Set LVC_F1 frame For LVC 1 to Disturbance not present Set LVC_F2 frame For LVC 1 to Disturbance not present Set LVC_F4 frame For LVC 1 to Disturbance is present Set LVC_F1 frame For LVC 2 to Disturbance not present Set LVC_F2 frame For LVC 2 to Disturbance not present Set LVC_F4 frame For LVC 2 to Disturbance not present | At the end of cycle 431 Verify lvcd_enum_lvc1FrameValid For LVC 1 is VALID Verify lvcd_enum_lvc2FrameValid For LVC 1 is VALID Verify lvcd_enum_lvc4FrameValid For LVC 1 is INVALID Verify lvcd_enum_lvcControlModeValid For LVC 1 is VALID Verify lvcd_enum_lvc1FrameValid For LVC 2 is VALID Verify lvcd_enum_lvc2FrameValid For LVC 2 is VALID Verify lvcd_enum_lvc4FrameValid For LVC 2 is VALID Verify lvcd_enum_lvcControlModeValid For LVC 2 is VALID Verify LVC mode is Can 1 Verify lvcpd_enum_lvcValid is 0 Verify lvcpd_enum_parkBrakeLatch is 0 Verify lvcpd_enum_pinStatus is 0 Verify lvcpd_enum_hydBrkPedStat is 2 Verify lvcpd_enum_throtPedStatus is 2 Verify lvcpd_enum_brkPedalStatus is 2 Verify lvcpd_enum_fwdNeuRevPos is 3 Verify lvcpd_p_tugBrakePressure_bar is 0 Verify lvcpd_pct_throtPedPos is 0 Verify lvcpd_pct_brkPedalPos is 0 Verify lvcpd_enum_parkBrakeStatus is 0 Verify lvcpd_enum_eStop is 2 Verify lvcp_enum_wakeUpFctStatus is 0 Verify lvcpd_enum_loadJoystick is 2 Verify lvcpd_enum_turretLockStatus is 3 Verify lvcpd_enum_ignitionKeyStatus is 3 Verify lvcpd_enum_operatorStationPos is 3 Verify lvcpd_enum_gate1Pos is 3 Verify lvcpd_enum_gate2Pos is 3 Verify lvcpd_enum_parkBrkReq is 3 Verify lvcpd_enum_lvcOnOff is 1 Verify lvcpd_enum_acLoadedUnloaded is 1 Verify lvcpd_vel_machinSpeedLim_kmh is 32 Verify lvcpd_pct_backplatePos is 50 Verify lvcpd_pct_clampingGatePos is 50 Verify lvcpd_pct_cradlePitch is 50 Verify lvcpd_enum_loadingStep is 32 Verify lvcpd_enum_loadingMode is 2 Verify lvcpd_p_clampGatePress_bar is 200 Verify lvcpd_num_swVerMinor is 10 Verify lvcpd_num_swVerMajor is 10 Verify lvcpd_enum_acSelectionAck is 2 Verify lvcpd_enum_steeringModeRequired is 2 | Nominal |  | TXB-HLC-TC_955 TXB-HLC-TC_4549 TXB-HLC-TC_935 TXB-HLC-TC_4550 TXB-HLC-TC_4551 TXB-HLC-TC_4533 TXB-HLC-TC_942 TXB-HLC-TC_8192 | High Level Test
TXB-HLC-TP_4661 | 4.1.2.32.0-3.37 |  |  | Procedure Step | 2 | At cycle 436 For 45 cycles Set LVC CAN to 1 Set lvcF1Byte0.lvcd_enum_hydrBrkPedStat to 2 Set lvcF1Byte0.lvcd_enum_throtPedalStat to 2 Set lvcF1Byte0.lvcd_enum_brkPedalStatus to 2 Set lvcF1Byte0.lvcd_enum_fwdNeuRevPos to 2 Set lvcd_p_brakePressure_bar to 50 Set lvcd_pct_throtPedPos to 50 Set lvcd_pct_brkPedalPos to 50 Set lvcd_tq_driveTrqDemand_nm to 90 Set lvcF1Byte6.lvcd_enum_parkBrk to 2 Set lvcF1Byte6.lvcd_num_driveEnable to 1 Set lvcF1Byte6.lvcd_enum_eStop to 2 Set lvcF1Byte6.lvcd_num_wakeUpFctStatus to 1 Set lvcF1Byte6.lvcd_enum_engineStartKeyR to 1 Set lvcF1Byte6.lvcd_enum_engineStartKeyL to 1 Set lvcF1Byte7.lvcd_num_counter to Auto generated Set lvcF1Byte7.lvcd_num_checksum to Auto generated Set lvcF2Byte0.lvcd_enum_lvcHlcModApplied to 0 Set lvcF2Byte0.lvcd_enum_steerModReq to 2 Set lvcF2Byte0.lvcd_num_dico1SwitchTest_Status to 1 Set lvcF2Byte0.lvcd_num_dico2SwitchTestStatus to 1 Set lvcF2Byte0.lvcd_flg_dicoOnline to 1 Set lvcF2Byte1.lvcd_enum_loadJoystick to 2 Set lvcF2Byte1.lvcd_enum_suspensionSetMode to 2 Set lvcF2Byte1.lvcd_enum_turretLockStatus to 2 Set lvcF2Byte1.lvcd_enum_ignitionKeyStatus to 2 Set lvcF2Byte2.lvcd_enum_operatStationPos to 2 Set lvcF2Byte2.lvcd_enum_gate1Pos to 2 Set lvcF2Byte2.lvcd_enum_gate2Pos to 2 Set lvcF2Byte2.lvcd_enum_batteryAvail to 1 Set lvcF2Byte2.lvcd_num_auxiliaryEnable to 1 Set lvcF2Byte3.lvcd_enum_parkBrkReq to 1 Set lvcF2Byte3.lvcd_num_lvcBit to 1 Set lvcF2Byte3.lvcd_num_lvcOnOff to 1 Set lvcF2Byte3.lvcd_num_loadUnloadAC to 1 Set lvcF2Byte3.lvcd_enum_nlgPinStatus to 1 Set lvcd_vel_machinSpeedLim_kmh to 32 Set lvcd_pct_backplatePos to 50 Set lvcd_pct_clampingGatePos to 50 Set lvcd_pct_cradlePitch' to 50 Set lvcd_enum_loadingStep to 32 Set lvcF4Byte1.lvcd_enum_loadMod to 2 Set lvcF4Byte1.lvcd_enum_pitchCond to 2 Set lvcF4Byte1.lvcd_enum_wsCond to 2 Set lvcF4Byte1.lvcd_enum_pinStatusCond to 2 Set lvcd_p_clampGatePress_bar to 200 Set lvcF4Byte3.lvcd_enum_acSelectedAck to 2 Set lvcF4Byte3.lvcd_enum_damperChargeCond to 2 Set lvcF4Byte3.lvcd_enum_damperPositionCond to 2 Set lvcF4Byte3.lvcd_enum_clampingGatePressCond to 2 Set lvcF4Byte4.lvcd_enum_clampingGatePosCond to 2 Set lvcF4Byte4.lvcd_enum_opticalBarrierStat1 to 2 Set lvcF4Byte4.lvcd_enum_opticalBarrierStat2 to 2 Set lvcF4Byte4.lvcd_enum_opticalBarrierStat3 to 2 Set lvcF4Byte5.lvcd_enum_backplateCond to 2 Set lvcF4Byte5.lvcd_enum_laz1cond to 2 Set lvcF4Byte5.lvcd_enum_laz2cond to 2 Set lvcF4Byte5.lvcd_enum_rightGateCond to 2 Set lvcF4Byte6.lvcd_enum_leftGateCond to 2 Set lvcF4Byte6.lvcd_enum_barriers1and2cond to 2 Set lvcF4Byte6.lvcd_enum_barrier3cond to 2 Set lvcF4Byte6.lvcd_enum_pbStatusCond to 2 Set lvcF4Byte7.lvcd_num_swVerMinor to 10 Set lvcF4Byte7.lvcd_num_swVerMajor to 10 Set LVC CAN to 2 Set lvcF1Byte0.lvcd_enum_hydrBrkPedStat to 1 Set lvcF1Byte0.lvcd_enum_throtPedalStat to 1 Set lvcF1Byte0.lvcd_enum_brkPedalStatus to 1 Set lvcF1Byte0.lvcd_enum_fwdNeuRevPos to 1 Set lvcd_p_brakePressure_bar to 49 Set lvcd_pct_throtPedPos to 49 Set lvcd_pct_brkPedalPos to 49 Set lvcd_tq_driveTrqDemand_nm to 89 Set lvcF1Byte6.lvcd_enum_parkBrk to 1 Set lvcF1Byte6.lvcd_num_driveEnable to 0 Set lvcF1Byte6.lvcd_enum_eStop to 1 Set lvcF1Byte6.lvcd_num_wakeUpFctStatus to 1 Set lvcF1Byte6.lvcd_enum_engineStartKeyR to 1 Set lvcF1Byte6.lvcd_enum_engineStartKeyL to 1 Set lvcF1Byte7.lvcd_num_counter to Auto generated Set lvcF1Byte7.lvcd_num_checksum to Auto generated Set lvcF2Byte0.lvcd_enum_lvcHlcModApplied to 0 Set lvcF2Byte0.lvcd_enum_steerModReq to 1 Set lvcF2Byte0.lvcd_num_dico1SwitchTest_Status to 0 Set lvcF2Byte0.lvcd_num_dico2SwitchTestStatus to 0 Set lvcF2Byte0.lvcd_flg_dicoOnline to 0 Set lvcF2Byte1.lvcd_enum_loadJoystick to 1 Set lvcF2Byte1.lvcd_enum_suspensionSetMode to 1 Set lvcF2Byte1.lvcd_enum_turretLockStatus to 1 Set lvcF2Byte1.lvcd_enum_ignitionKeyStatus to 1 Set lvcF2Byte2.lvcd_enum_operatStationPos to 1 Set lvcF2Byte2.lvcd_enum_gate1Pos to 1 Set lvcF2Byte2.lvcd_enum_gate2Pos to 1 Set lvcF2Byte2.lvcd_enum_batteryAvail to 0 Set lvcF2Byte2.lvcd_num_auxiliaryEnable to 0 Set lvcF2Byte3.lvcd_enum_parkBrkReq to 0 Set lvcF2Byte3.lvcd_num_lvcBit to 0 Set lvcF2Byte3.lvcd_num_lvcOnOff to 0 Set lvcF2Byte3.lvcd_num_loadUnloadAC to 0 Set lvcF2Byte3.lvcd_enum_nlgPinStatus to 0 Set lvcd_vel_machinSpeedLim_kmh to 31 Set lvcd_pct_backplatePos to 49 Set lvcd_pct_clampingGatePos to 49 Set lvcd_pct_cradlePitch' to 49 Set lvcd_enum_loadingStep to 31 Set lvcF4Byte1.lvcd_enum_loadMod to 1 Set lvcF4Byte1.lvcd_enum_pitchCond to 1 Set lvcF4Byte1.lvcd_enum_wsCond to 1 Set lvcF4Byte1.lvcd_enum_pinStatusCond to 1 Set lvcd_p_clampGatePress_bar to 190 Set lvcF4Byte3.lvcd_enum_acSelectedAck to 1 Set lvcF4Byte3.lvcd_enum_damperChargeCond to 1 Set lvcF4Byte3.lvcd_enum_damperPositionCond to 1 Set lvcF4Byte3.lvcd_enum_clampingGatePressCond to 1 Set lvcF4Byte4.lvcd_enum_clampingGatePosCond to 1 Set lvcF4Byte4.lvcd_enum_opticalBarrierStat1 to 1 Set lvcF4Byte4.lvcd_enum_opticalBarrierStat2 to 1 Set lvcF4Byte4.lvcd_enum_opticalBarrierStat3 to 1 Set lvcF4Byte5.lvcd_enum_backplateCond to 1 Set lvcF4Byte5.lvcd_enum_laz1cond to 1 Set lvcF4Byte5.lvcd_enum_laz2cond to 1 Set lvcF4Byte5.lvcd_enum_rightGateCond to 1 Set lvcF4Byte6.lvcd_enum_leftGateCond to 1 Set lvcF4Byte6.lvcd_enum_barriers1and2cond to 1 Set lvcF4Byte6.lvcd_enum_barrier3cond to 1 Set lvcF4Byte6.lvcd_enum_pbStatusCond to 1 Set lvcF4Byte7.lvcd_num_swVerMinor to 8 Set lvcF4Byte7.lvcd_num_swVerMajor to 8 Set mmd_enum_ctrlModeToApply to 0 Set mmd_enum_systemMode to 0 Set LVC_F1 frame For LVC 1 to Disturbance not present Set LVC_F2 frame For LVC 1 to Disturbance not present Set LVC_F4 frame For LVC 1 to Disturbance not present Set LVC_F1 frame For LVC 2 to Disturbance not present Set LVC_F2 frame For LVC 2 to Disturbance not present Set LVC_F4 frame For LVC 2 to Disturbance not present | At the end of cycle 436 Verify lvcd_enum_lvc1FrameValid For LVC 1 is VALID Verify lvcd_enum_lvc2FrameValid For LVC 1 is VALID Verify lvcd_enum_lvc4FrameValid For LVC 1 is INVALID Verify lvcd_enum_lvcControlModeValid For LVC 1 is VALID Verify lvcd_enum_lvc1FrameValid For LVC 2 is VALID Verify lvcd_enum_lvc2FrameValid For LVC 2 is VALID Verify lvcd_enum_lvc4FrameValid For LVC 2 is VALID Verify lvcd_enum_lvcControlModeValid For LVC 2 is VALID Verify LVC mode is Can 1 Verify lvcpd_enum_lvcValid is 0 Verify lvcpd_enum_parkBrakeLatch is 0 Verify lvcpd_enum_pinStatus is 0 Verify lvcpd_enum_hydBrkPedStat is 2 Verify lvcpd_enum_throtPedStatus is 2 Verify lvcpd_enum_brkPedalStatus is 2 Verify lvcpd_enum_fwdNeuRevPos is 3 Verify lvcpd_p_tugBrakePressure_bar is 0 Verify lvcpd_pct_throtPedPos is 0 Verify lvcpd_pct_brkPedalPos is 0 Verify lvcpd_enum_parkBrakeStatus is 0 Verify lvcpd_enum_eStop is 2 Verify lvcp_enum_wakeUpFctStatus is 0 Verify lvcpd_enum_loadJoystick is 2 Verify lvcpd_enum_turretLockStatus is 3 Verify lvcpd_enum_ignitionKeyStatus is 3 Verify lvcpd_enum_operatorStationPos is 3 Verify lvcpd_enum_gate1Pos is 3 Verify lvcpd_enum_gate2Pos is 3 Verify lvcpd_enum_parkBrkReq is 3 Verify lvcpd_enum_lvcOnOff is 1 Verify lvcpd_enum_acLoadedUnloaded is 1 Verify lvcpd_vel_machinSpeedLim_kmh is 32 Verify lvcpd_pct_backplatePos is 50 Verify lvcpd_pct_clampingGatePos is 50 Verify lvcpd_pct_cradlePitch is 50 Verify lvcpd_enum_loadingStep is 32 Verify lvcpd_enum_loadingMode is 2 Verify lvcpd_p_clampGatePress_bar is 200 Verify lvcpd_num_swVerMinor is 10 Verify lvcpd_num_swVerMajor is 10 Verify lvcpd_enum_acSelectionAck is 2 Verify lvcpd_enum_steeringModeRequired is 2 | Nominal |  | TXB-HLC-TC_955 TXB-HLC-TC_4549 TXB-HLC-TC_935 TXB-HLC-TC_4550 TXB-HLC-TC_4551 TXB-HLC-TC_4533 TXB-HLC-TC_942 TXB-HLC-TC_8192 | High Level Test
TXB-HLC-TP_4662 | 4.1.2.32.0-3.38 |  |  | Procedure Step | 2 | At cycle 481 For 5 cycles Set LVC CAN to 1 Set lvcF1Byte0.lvcd_enum_hydrBrkPedStat to 2 Set lvcF1Byte0.lvcd_enum_throtPedalStat to 2 Set lvcF1Byte0.lvcd_enum_brkPedalStatus to 2 Set lvcF1Byte0.lvcd_enum_fwdNeuRevPos to 2 Set lvcd_p_brakePressure_bar to 50 Set lvcd_pct_throtPedPos to 50 Set lvcd_pct_brkPedalPos to 50 Set lvcd_tq_driveTrqDemand_nm to 90 Set lvcF1Byte6.lvcd_enum_parkBrk to 2 Set lvcF1Byte6.lvcd_num_driveEnable to 1 Set lvcF1Byte6.lvcd_enum_eStop to 2 Set lvcF1Byte6.lvcd_num_wakeUpFctStatus to 1 Set lvcF1Byte6.lvcd_enum_engineStartKeyR to 1 Set lvcF1Byte6.lvcd_enum_engineStartKeyL to 1 Set lvcF1Byte7.lvcd_num_counter to Auto generated Set lvcF1Byte7.lvcd_num_checksum to Auto generated Set lvcF2Byte0.lvcd_enum_lvcHlcModApplied to 0 Set lvcF2Byte0.lvcd_enum_steerModReq to 2 Set lvcF2Byte0.lvcd_num_dico1SwitchTest_Status to 1 Set lvcF2Byte0.lvcd_num_dico2SwitchTestStatus to 1 Set lvcF2Byte0.lvcd_flg_dicoOnline to 1 Set lvcF2Byte1.lvcd_enum_loadJoystick to 2 Set lvcF2Byte1.lvcd_enum_suspensionSetMode to 2 Set lvcF2Byte1.lvcd_enum_turretLockStatus to 2 Set lvcF2Byte1.lvcd_enum_ignitionKeyStatus to 2 Set lvcF2Byte2.lvcd_enum_operatStationPos to 2 Set lvcF2Byte2.lvcd_enum_gate1Pos to 2 Set lvcF2Byte2.lvcd_enum_gate2Pos to 2 Set lvcF2Byte2.lvcd_enum_batteryAvail to 1 Set lvcF2Byte2.lvcd_num_auxiliaryEnable to 1 Set lvcF2Byte3.lvcd_enum_parkBrkReq to 1 Set lvcF2Byte3.lvcd_num_lvcBit to 1 Set lvcF2Byte3.lvcd_num_lvcOnOff to 1 Set lvcF2Byte3.lvcd_num_loadUnloadAC to 1 Set lvcF2Byte3.lvcd_enum_nlgPinStatus to 1 Set lvcd_vel_machinSpeedLim_kmh to 32 Set lvcd_pct_backplatePos to 50 Set lvcd_pct_clampingGatePos to 50 Set lvcd_pct_cradlePitch' to 50 Set lvcd_enum_loadingStep to X Set lvcF4Byte1.lvcd_enum_loadMod to X Set lvcF4Byte1.lvcd_enum_pitchCond to X Set lvcF4Byte1.lvcd_enum_wsCond to X Set lvcF4Byte1.lvcd_enum_pinStatusCond to X Set lvcd_p_clampGatePress_bar to X Set lvcF4Byte3.lvcd_enum_acSelectedAck to X Set lvcF4Byte3.lvcd_enum_damperChargeCond to X Set lvcF4Byte3.lvcd_enum_damperPositionCond to X Set lvcF4Byte3.lvcd_enum_clampingGatePressCond to X Set lvcF4Byte4.lvcd_enum_clampingGatePosCond to X Set lvcF4Byte4.lvcd_enum_opticalBarrierStat1 to X Set lvcF4Byte4.lvcd_enum_opticalBarrierStat2 to X Set lvcF4Byte4.lvcd_enum_opticalBarrierStat3 to X Set lvcF4Byte5.lvcd_enum_backplateCond to X Set lvcF4Byte5.lvcd_enum_laz1cond to X Set lvcF4Byte5.lvcd_enum_laz2cond to X Set lvcF4Byte5.lvcd_enum_rightGateCond to X Set lvcF4Byte6.lvcd_enum_leftGateCond to X Set lvcF4Byte6.lvcd_enum_barriers1and2cond to X Set lvcF4Byte6.lvcd_enum_barrier3cond to X Set lvcF4Byte6.lvcd_enum_pbStatusCond to X Set lvcF4Byte7.lvcd_num_swVerMinor to X Set lvcF4Byte7.lvcd_num_swVerMajor to X Set LVC CAN to 2 Set lvcF1Byte0.lvcd_enum_hydrBrkPedStat to 1 Set lvcF1Byte0.lvcd_enum_throtPedalStat to 1 Set lvcF1Byte0.lvcd_enum_brkPedalStatus to 1 Set lvcF1Byte0.lvcd_enum_fwdNeuRevPos to 1 Set lvcd_p_brakePressure_bar to 49 Set lvcd_pct_throtPedPos to 49 Set lvcd_pct_brkPedalPos to 49 Set lvcd_tq_driveTrqDemand_nm to 89 Set lvcF1Byte6.lvcd_enum_parkBrk to 1 Set lvcF1Byte6.lvcd_num_driveEnable to 0 Set lvcF1Byte6.lvcd_enum_eStop to 1 Set lvcF1Byte6.lvcd_num_wakeUpFctStatus to 1 Set lvcF1Byte6.lvcd_enum_engineStartKeyR to 1 Set lvcF1Byte6.lvcd_enum_engineStartKeyL to 1 Set lvcF1Byte7.lvcd_num_counter to Auto generated Set lvcF1Byte7.lvcd_num_checksum to Auto generated Set lvcF2Byte0.lvcd_enum_lvcHlcModApplied to 0 Set lvcF2Byte0.lvcd_enum_steerModReq to 1 Set lvcF2Byte0.lvcd_num_dico1SwitchTest_Status to 0 Set lvcF2Byte0.lvcd_num_dico2SwitchTestStatus to 0 Set lvcF2Byte0.lvcd_flg_dicoOnline to 0 Set lvcF2Byte1.lvcd_enum_loadJoystick to 1 Set lvcF2Byte1.lvcd_enum_suspensionSetMode to 1 Set lvcF2Byte1.lvcd_enum_turretLockStatus to 1 Set lvcF2Byte1.lvcd_enum_ignitionKeyStatus to 1 Set lvcF2Byte2.lvcd_enum_operatStationPos to 1 Set lvcF2Byte2.lvcd_enum_gate1Pos to 1 Set lvcF2Byte2.lvcd_enum_gate2Pos to 1 Set lvcF2Byte2.lvcd_enum_batteryAvail to 0 Set lvcF2Byte2.lvcd_num_auxiliaryEnable to 0 Set lvcF2Byte3.lvcd_enum_parkBrkReq to 0 Set lvcF2Byte3.lvcd_num_lvcBit to 0 Set lvcF2Byte3.lvcd_num_lvcOnOff to 0 Set lvcF2Byte3.lvcd_num_loadUnloadAC to 0 Set lvcF2Byte3.lvcd_enum_nlgPinStatus to 0 Set lvcd_vel_machinSpeedLim_kmh to 31 Set lvcd_pct_backplatePos to 49 Set lvcd_pct_clampingGatePos to 49 Set lvcd_pct_cradlePitch' to 49 Set lvcd_enum_loadingStep to 31 Set lvcF4Byte1.lvcd_enum_loadMod to 1 Set lvcF4Byte1.lvcd_enum_pitchCond to 1 Set lvcF4Byte1.lvcd_enum_wsCond to 1 Set lvcF4Byte1.lvcd_enum_pinStatusCond to 1 Set lvcd_p_clampGatePress_bar to 190 Set lvcF4Byte3.lvcd_enum_acSelectedAck to 1 Set lvcF4Byte3.lvcd_enum_damperChargeCond to 1 Set lvcF4Byte3.lvcd_enum_damperPositionCond to 1 Set lvcF4Byte3.lvcd_enum_clampingGatePressCond to 1 Set lvcF4Byte4.lvcd_enum_clampingGatePosCond to 1 Set lvcF4Byte4.lvcd_enum_opticalBarrierStat1 to 1 Set lvcF4Byte4.lvcd_enum_opticalBarrierStat2 to 1 Set lvcF4Byte4.lvcd_enum_opticalBarrierStat3 to 1 Set lvcF4Byte5.lvcd_enum_backplateCond to 1 Set lvcF4Byte5.lvcd_enum_laz1cond to 1 Set lvcF4Byte5.lvcd_enum_laz2cond to 1 Set lvcF4Byte5.lvcd_enum_rightGateCond to 1 Set lvcF4Byte6.lvcd_enum_leftGateCond to 1 Set lvcF4Byte6.lvcd_enum_barriers1and2cond to 1 Set lvcF4Byte6.lvcd_enum_barrier3cond to 1 Set lvcF4Byte6.lvcd_enum_pbStatusCond to 1 Set lvcF4Byte7.lvcd_num_swVerMinor to 8 Set lvcF4Byte7.lvcd_num_swVerMajor to 8 Set mmd_enum_ctrlModeToApply to 0 Set mmd_enum_systemMode to 0 Set LVC_F1 frame For LVC 1 to Disturbance not present Set LVC_F2 frame For LVC 1 to Disturbance not present Set LVC_F4 frame For LVC 1 to Disturbance is present Set LVC_F1 frame For LVC 2 to Disturbance not present Set LVC_F2 frame For LVC 2 to Disturbance not present Set LVC_F4 frame For LVC 2 to Disturbance not present | At the end of cycle 481 Verify lvcd_enum_lvc1FrameValid For LVC 1 is VALID Verify lvcd_enum_lvc2FrameValid For LVC 1 is VALID Verify lvcd_enum_lvc4FrameValid For LVC 1 is INVALID Verify lvcd_enum_lvcControlModeValid For LVC 1 is VALID Verify lvcd_enum_lvc1FrameValid For LVC 2 is VALID Verify lvcd_enum_lvc2FrameValid For LVC 2 is VALID Verify lvcd_enum_lvc4FrameValid For LVC 2 is VALID Verify lvcd_enum_lvcControlModeValid For LVC 2 is VALID Verify LVC mode is Can 1 Verify lvcpd_enum_lvcValid is 0 Verify lvcpd_enum_parkBrakeLatch is 0 Verify lvcpd_enum_pinStatus is 0 Verify lvcpd_enum_hydBrkPedStat is 2 Verify lvcpd_enum_throtPedStatus is 2 Verify lvcpd_enum_brkPedalStatus is 2 Verify lvcpd_enum_fwdNeuRevPos is 3 Verify lvcpd_p_tugBrakePressure_bar is 0 Verify lvcpd_pct_throtPedPos is 0 Verify lvcpd_pct_brkPedalPos is 0 Verify lvcpd_enum_parkBrakeStatus is 0 Verify lvcpd_enum_eStop is 2 Verify lvcp_enum_wakeUpFctStatus is 0 Verify lvcpd_enum_loadJoystick is 2 Verify lvcpd_enum_turretLockStatus is 3 Verify lvcpd_enum_ignitionKeyStatus is 3 Verify lvcpd_enum_operatorStationPos is 3 Verify lvcpd_enum_gate1Pos is 3 Verify lvcpd_enum_gate2Pos is 3 Verify lvcpd_enum_parkBrkReq is 3 Verify lvcpd_enum_lvcOnOff is 1 Verify lvcpd_enum_acLoadedUnloaded is 1 Verify lvcpd_vel_machinSpeedLim_kmh is 32 Verify lvcpd_pct_backplatePos is 50 Verify lvcpd_pct_clampingGatePos is 50 Verify lvcpd_pct_cradlePitch is 50 Verify lvcpd_enum_loadingStep is 32 Verify lvcpd_enum_loadingMode is 2 Verify lvcpd_p_clampGatePress_bar is 200 Verify lvcpd_num_swVerMinor is 10 Verify lvcpd_num_swVerMajor is 10 Verify lvcpd_enum_acSelectionAck is 2 Verify lvcpd_enum_steeringModeRequired is 2 | Nominal |  | TXB-HLC-TC_955 TXB-HLC-TC_4549 TXB-HLC-TC_935 TXB-HLC-TC_4550 TXB-HLC-TC_4551 TXB-HLC-TC_4533 TXB-HLC-TC_942 TXB-HLC-TC_8192 | High Level Test
TXB-HLC-TP_4663 | 4.1.2.32.0-3.39 |  |  | Procedure Step | 2 | At cycle 486 For 5 cycles Set LVC CAN to 1 Set lvcF1Byte0.lvcd_enum_hydrBrkPedStat to 2 Set lvcF1Byte0.lvcd_enum_throtPedalStat to 2 Set lvcF1Byte0.lvcd_enum_brkPedalStatus to 2 Set lvcF1Byte0.lvcd_enum_fwdNeuRevPos to 2 Set lvcd_p_brakePressure_bar to 50 Set lvcd_pct_throtPedPos to 50 Set lvcd_pct_brkPedalPos to 50 Set lvcd_tq_driveTrqDemand_nm to 90 Set lvcF1Byte6.lvcd_enum_parkBrk to 2 Set lvcF1Byte6.lvcd_num_driveEnable to 1 Set lvcF1Byte6.lvcd_enum_eStop to 2 Set lvcF1Byte6.lvcd_num_wakeUpFctStatus to 1 Set lvcF1Byte6.lvcd_enum_engineStartKeyR to 1 Set lvcF1Byte6.lvcd_enum_engineStartKeyL to 1 Set lvcF1Byte7.lvcd_num_counter to Auto generated Set lvcF1Byte7.lvcd_num_checksum to Auto generated Set lvcF2Byte0.lvcd_enum_lvcHlcModApplied to 0 Set lvcF2Byte0.lvcd_enum_steerModReq to 2 Set lvcF2Byte0.lvcd_num_dico1SwitchTest_Status to 1 Set lvcF2Byte0.lvcd_num_dico2SwitchTestStatus to 1 Set lvcF2Byte0.lvcd_flg_dicoOnline to 1 Set lvcF2Byte1.lvcd_enum_loadJoystick to 2 Set lvcF2Byte1.lvcd_enum_suspensionSetMode to 2 Set lvcF2Byte1.lvcd_enum_turretLockStatus to 2 Set lvcF2Byte1.lvcd_enum_ignitionKeyStatus to 2 Set lvcF2Byte2.lvcd_enum_operatStationPos to 2 Set lvcF2Byte2.lvcd_enum_gate1Pos to 2 Set lvcF2Byte2.lvcd_enum_gate2Pos to 2 Set lvcF2Byte2.lvcd_enum_batteryAvail to 1 Set lvcF2Byte2.lvcd_num_auxiliaryEnable to 1 Set lvcF2Byte3.lvcd_enum_parkBrkReq to 1 Set lvcF2Byte3.lvcd_num_lvcBit to 1 Set lvcF2Byte3.lvcd_num_lvcOnOff to 1 Set lvcF2Byte3.lvcd_num_loadUnloadAC to 1 Set lvcF2Byte3.lvcd_enum_nlgPinStatus to 1 Set lvcd_vel_machinSpeedLim_kmh to 32 Set lvcd_pct_backplatePos to 50 Set lvcd_pct_clampingGatePos to 50 Set lvcd_pct_cradlePitch' to 50 Set lvcd_enum_loadingStep to 32 Set lvcF4Byte1.lvcd_enum_loadMod to 2 Set lvcF4Byte1.lvcd_enum_pitchCond to 2 Set lvcF4Byte1.lvcd_enum_wsCond to 2 Set lvcF4Byte1.lvcd_enum_pinStatusCond to 2 Set lvcd_p_clampGatePress_bar to 200 Set lvcF4Byte3.lvcd_enum_acSelectedAck to 2 Set lvcF4Byte3.lvcd_enum_damperChargeCond to 2 Set lvcF4Byte3.lvcd_enum_damperPositionCond to 2 Set lvcF4Byte3.lvcd_enum_clampingGatePressCond to 2 Set lvcF4Byte4.lvcd_enum_clampingGatePosCond to 2 Set lvcF4Byte4.lvcd_enum_opticalBarrierStat1 to 2 Set lvcF4Byte4.lvcd_enum_opticalBarrierStat2 to 2 Set lvcF4Byte4.lvcd_enum_opticalBarrierStat3 to 2 Set lvcF4Byte5.lvcd_enum_backplateCond to 2 Set lvcF4Byte5.lvcd_enum_laz1cond to 2 Set lvcF4Byte5.lvcd_enum_laz2cond to 2 Set lvcF4Byte5.lvcd_enum_rightGateCond to 2 Set lvcF4Byte6.lvcd_enum_leftGateCond to 2 Set lvcF4Byte6.lvcd_enum_barriers1and2cond to 2 Set lvcF4Byte6.lvcd_enum_barrier3cond to 2 Set lvcF4Byte6.lvcd_enum_pbStatusCond to 2 Set lvcF4Byte7.lvcd_num_swVerMinor to 10 Set lvcF4Byte7.lvcd_num_swVerMajor to 10 Set LVC CAN to 2 Set lvcF1Byte0.lvcd_enum_hydrBrkPedStat to 1 Set lvcF1Byte0.lvcd_enum_throtPedalStat to 1 Set lvcF1Byte0.lvcd_enum_brkPedalStatus to 1 Set lvcF1Byte0.lvcd_enum_fwdNeuRevPos to 1 Set lvcd_p_brakePressure_bar to 49 Set lvcd_pct_throtPedPos to 49 Set lvcd_pct_brkPedalPos to 49 Set lvcd_tq_driveTrqDemand_nm to 89 Set lvcF1Byte6.lvcd_enum_parkBrk to 1 Set lvcF1Byte6.lvcd_num_driveEnable to 0 Set lvcF1Byte6.lvcd_enum_eStop to 1 Set lvcF1Byte6.lvcd_num_wakeUpFctStatus to 1 Set lvcF1Byte6.lvcd_enum_engineStartKeyR to 1 Set lvcF1Byte6.lvcd_enum_engineStartKeyL to 1 Set lvcF1Byte7.lvcd_num_counter to Auto generated Set lvcF1Byte7.lvcd_num_checksum to Auto generated Set lvcF2Byte0.lvcd_enum_lvcHlcModApplied to 0 Set lvcF2Byte0.lvcd_enum_steerModReq to 1 Set lvcF2Byte0.lvcd_num_dico1SwitchTest_Status to 0 Set lvcF2Byte0.lvcd_num_dico2SwitchTestStatus to 0 Set lvcF2Byte0.lvcd_flg_dicoOnline to 0 Set lvcF2Byte1.lvcd_enum_loadJoystick to 1 Set lvcF2Byte1.lvcd_enum_suspensionSetMode to 1 Set lvcF2Byte1.lvcd_enum_turretLockStatus to 1 Set lvcF2Byte1.lvcd_enum_ignitionKeyStatus to 1 Set lvcF2Byte2.lvcd_enum_operatStationPos to 1 Set lvcF2Byte2.lvcd_enum_gate1Pos to 1 Set lvcF2Byte2.lvcd_enum_gate2Pos to 1 Set lvcF2Byte2.lvcd_enum_batteryAvail to 0 Set lvcF2Byte2.lvcd_num_auxiliaryEnable to 0 Set lvcF2Byte3.lvcd_enum_parkBrkReq to 0 Set lvcF2Byte3.lvcd_num_lvcBit to 0 Set lvcF2Byte3.lvcd_num_lvcOnOff to 0 Set lvcF2Byte3.lvcd_num_loadUnloadAC to 0 Set lvcF2Byte3.lvcd_enum_nlgPinStatus to 0 Set lvcd_vel_machinSpeedLim_kmh to 31 Set lvcd_pct_backplatePos to 49 Set lvcd_pct_clampingGatePos to 49 Set lvcd_pct_cradlePitch' to 49 Set lvcd_enum_loadingStep to 31 Set lvcF4Byte1.lvcd_enum_loadMod to 1 Set lvcF4Byte1.lvcd_enum_pitchCond to 1 Set lvcF4Byte1.lvcd_enum_wsCond to 1 Set lvcF4Byte1.lvcd_enum_pinStatusCond to 1 Set lvcd_p_clampGatePress_bar to 190 Set lvcF4Byte3.lvcd_enum_acSelectedAck to 1 Set lvcF4Byte3.lvcd_enum_damperChargeCond to 1 Set lvcF4Byte3.lvcd_enum_damperPositionCond to 1 Set lvcF4Byte3.lvcd_enum_clampingGatePressCond to 1 Set lvcF4Byte4.lvcd_enum_clampingGatePosCond to 1 Set lvcF4Byte4.lvcd_enum_opticalBarrierStat1 to 1 Set lvcF4Byte4.lvcd_enum_opticalBarrierStat2 to 1 Set lvcF4Byte4.lvcd_enum_opticalBarrierStat3 to 1 Set lvcF4Byte5.lvcd_enum_backplateCond to 1 Set lvcF4Byte5.lvcd_enum_laz1cond to 1 Set lvcF4Byte5.lvcd_enum_laz2cond to 1 Set lvcF4Byte5.lvcd_enum_rightGateCond to 1 Set lvcF4Byte6.lvcd_enum_leftGateCond to 1 Set lvcF4Byte6.lvcd_enum_barriers1and2cond to 1 Set lvcF4Byte6.lvcd_enum_barrier3cond to 1 Set lvcF4Byte6.lvcd_enum_pbStatusCond to 1 Set lvcF4Byte7.lvcd_num_swVerMinor to 8 Set lvcF4Byte7.lvcd_num_swVerMajor to 8 Set mmd_enum_ctrlModeToApply to 0 Set mmd_enum_systemMode to 0 Set LVC_F1 frame For LVC 1 to Disturbance not present Set LVC_F2 frame For LVC 1 to Disturbance not present Set LVC_F4 frame For LVC 1 to Disturbance not present Set LVC_F1 frame For LVC 2 to Disturbance not present Set LVC_F2 frame For LVC 2 to Disturbance not present Set LVC_F4 frame For LVC 2 to Disturbance not present | At the end of cycle 486 Verify lvcd_enum_lvc1FrameValid For LVC 1 is VALID Verify lvcd_enum_lvc2FrameValid For LVC 1 is VALID Verify lvcd_enum_lvc4FrameValid For LVC 1 is INVALID Verify lvcd_enum_lvcControlModeValid For LVC 1 is VALID Verify lvcd_enum_lvc1FrameValid For LVC 2 is VALID Verify lvcd_enum_lvc2FrameValid For LVC 2 is VALID Verify lvcd_enum_lvc4FrameValid For LVC 2 is VALID Verify lvcd_enum_lvcControlModeValid For LVC 2 is VALID Verify LVC mode is Can 1 Verify lvcpd_enum_lvcValid is 0 Verify lvcpd_enum_parkBrakeLatch is 0 Verify lvcpd_enum_pinStatus is 0 Verify lvcpd_enum_hydBrkPedStat is 2 Verify lvcpd_enum_throtPedStatus is 2 Verify lvcpd_enum_brkPedalStatus is 2 Verify lvcpd_enum_fwdNeuRevPos is 3 Verify lvcpd_p_tugBrakePressure_bar is 0 Verify lvcpd_pct_throtPedPos is 0 Verify lvcpd_pct_brkPedalPos is 0 Verify lvcpd_enum_parkBrakeStatus is 0 Verify lvcpd_enum_eStop is 2 Verify lvcp_enum_wakeUpFctStatus is 0 Verify lvcpd_enum_loadJoystick is 2 Verify lvcpd_enum_turretLockStatus is 3 Verify lvcpd_enum_ignitionKeyStatus is 3 Verify lvcpd_enum_operatorStationPos is 3 Verify lvcpd_enum_gate1Pos is 3 Verify lvcpd_enum_gate2Pos is 3 Verify lvcpd_enum_parkBrkReq is 3 Verify lvcpd_enum_lvcOnOff is 1 Verify lvcpd_enum_acLoadedUnloaded is 1 Verify lvcpd_vel_machinSpeedLim_kmh is 32 Verify lvcpd_pct_backplatePos is 50 Verify lvcpd_pct_clampingGatePos is 50 Verify lvcpd_pct_cradlePitch is 50 Verify lvcpd_enum_loadingStep is 32 Verify lvcpd_enum_loadingMode is 2 Verify lvcpd_p_clampGatePress_bar is 200 Verify lvcpd_num_swVerMinor is 10 Verify lvcpd_num_swVerMajor is 10 Verify lvcpd_enum_acSelectionAck is 2 Verify lvcpd_enum_steeringModeRequired is 2 | Nominal |  | TXB-HLC-TC_955 TXB-HLC-TC_4549 TXB-HLC-TC_935 TXB-HLC-TC_4550 TXB-HLC-TC_4551 TXB-HLC-TC_4533 TXB-HLC-TC_942 TXB-HLC-TC_8192 | High Level Test
TXB-HLC-TP_4664 | 4.1.2.32.0-3.40 |  |  | Procedure Step | 2 | At cycle 491 For 5 cycles Set LVC CAN to 1 Set lvcF1Byte0.lvcd_enum_hydrBrkPedStat to 2 Set lvcF1Byte0.lvcd_enum_throtPedalStat to 2 Set lvcF1Byte0.lvcd_enum_brkPedalStatus to 2 Set lvcF1Byte0.lvcd_enum_fwdNeuRevPos to 2 Set lvcd_p_brakePressure_bar to 50 Set lvcd_pct_throtPedPos to 50 Set lvcd_pct_brkPedalPos to 50 Set lvcd_tq_driveTrqDemand_nm to 90 Set lvcF1Byte6.lvcd_enum_parkBrk to 2 Set lvcF1Byte6.lvcd_num_driveEnable to 1 Set lvcF1Byte6.lvcd_enum_eStop to 2 Set lvcF1Byte6.lvcd_num_wakeUpFctStatus to 1 Set lvcF1Byte6.lvcd_enum_engineStartKeyR to 1 Set lvcF1Byte6.lvcd_enum_engineStartKeyL to 1 Set lvcF1Byte7.lvcd_num_counter to Auto generated Set lvcF1Byte7.lvcd_num_checksum to Auto generated Set lvcF2Byte0.lvcd_enum_lvcHlcModApplied to 0 Set lvcF2Byte0.lvcd_enum_steerModReq to 2 Set lvcF2Byte0.lvcd_num_dico1SwitchTest_Status to 1 Set lvcF2Byte0.lvcd_num_dico2SwitchTestStatus to 1 Set lvcF2Byte0.lvcd_flg_dicoOnline to 1 Set lvcF2Byte1.lvcd_enum_loadJoystick to 2 Set lvcF2Byte1.lvcd_enum_suspensionSetMode to 2 Set lvcF2Byte1.lvcd_enum_turretLockStatus to 2 Set lvcF2Byte1.lvcd_enum_ignitionKeyStatus to 2 Set lvcF2Byte2.lvcd_enum_operatStationPos to 2 Set lvcF2Byte2.lvcd_enum_gate1Pos to 2 Set lvcF2Byte2.lvcd_enum_gate2Pos to 2 Set lvcF2Byte2.lvcd_enum_batteryAvail to 1 Set lvcF2Byte2.lvcd_num_auxiliaryEnable to 1 Set lvcF2Byte3.lvcd_enum_parkBrkReq to 1 Set lvcF2Byte3.lvcd_num_lvcBit to 1 Set lvcF2Byte3.lvcd_num_lvcOnOff to 1 Set lvcF2Byte3.lvcd_num_loadUnloadAC to 1 Set lvcF2Byte3.lvcd_enum_nlgPinStatus to 1 Set lvcd_vel_machinSpeedLim_kmh to 32 Set lvcd_pct_backplatePos to 50 Set lvcd_pct_clampingGatePos to 50 Set lvcd_pct_cradlePitch' to 50 Set lvcd_enum_loadingStep to 32 Set lvcF4Byte1.lvcd_enum_loadMod to 2 Set lvcF4Byte1.lvcd_enum_pitchCond to 2 Set lvcF4Byte1.lvcd_enum_wsCond to 2 Set lvcF4Byte1.lvcd_enum_pinStatusCond to 2 Set lvcd_p_clampGatePress_bar to 200 Set lvcF4Byte3.lvcd_enum_acSelectedAck to 2 Set lvcF4Byte3.lvcd_enum_damperChargeCond to 2 Set lvcF4Byte3.lvcd_enum_damperPositionCond to 2 Set lvcF4Byte3.lvcd_enum_clampingGatePressCond to 2 Set lvcF4Byte4.lvcd_enum_clampingGatePosCond to 2 Set lvcF4Byte4.lvcd_enum_opticalBarrierStat1 to 2 Set lvcF4Byte4.lvcd_enum_opticalBarrierStat2 to 2 Set lvcF4Byte4.lvcd_enum_opticalBarrierStat3 to 2 Set lvcF4Byte5.lvcd_enum_backplateCond to 2 Set lvcF4Byte5.lvcd_enum_laz1cond to 2 Set lvcF4Byte5.lvcd_enum_laz2cond to 2 Set lvcF4Byte5.lvcd_enum_rightGateCond to 2 Set lvcF4Byte6.lvcd_enum_leftGateCond to 2 Set lvcF4Byte6.lvcd_enum_barriers1and2cond to 2 Set lvcF4Byte6.lvcd_enum_barrier3cond to 2 Set lvcF4Byte6.lvcd_enum_pbStatusCond to 2 Set lvcF4Byte7.lvcd_num_swVerMinor to 10 Set lvcF4Byte7.lvcd_num_swVerMajor to 10 Set LVC CAN to 2 Set lvcF1Byte0.lvcd_enum_hydrBrkPedStat to 1 Set lvcF1Byte0.lvcd_enum_throtPedalStat to 1 Set lvcF1Byte0.lvcd_enum_brkPedalStatus to 1 Set lvcF1Byte0.lvcd_enum_fwdNeuRevPos to 1 Set lvcd_p_brakePressure_bar to 49 Set lvcd_pct_throtPedPos to 49 Set lvcd_pct_brkPedalPos to 49 Set lvcd_tq_driveTrqDemand_nm to 89 Set lvcF1Byte6.lvcd_enum_parkBrk to 1 Set lvcF1Byte6.lvcd_num_driveEnable to 0 Set lvcF1Byte6.lvcd_enum_eStop to 1 Set lvcF1Byte6.lvcd_num_wakeUpFctStatus to 1 Set lvcF1Byte6.lvcd_enum_engineStartKeyR to 1 Set lvcF1Byte6.lvcd_enum_engineStartKeyL to 1 Set lvcF1Byte7.lvcd_num_counter to Auto generated Set lvcF1Byte7.lvcd_num_checksum to Auto generated Set lvcF2Byte0.lvcd_enum_lvcHlcModApplied to 0 Set lvcF2Byte0.lvcd_enum_steerModReq to 1 Set lvcF2Byte0.lvcd_num_dico1SwitchTest_Status to 0 Set lvcF2Byte0.lvcd_num_dico2SwitchTestStatus to 0 Set lvcF2Byte0.lvcd_flg_dicoOnline to 0 Set lvcF2Byte1.lvcd_enum_loadJoystick to 1 Set lvcF2Byte1.lvcd_enum_suspensionSetMode to 1 Set lvcF2Byte1.lvcd_enum_turretLockStatus to 1 Set lvcF2Byte1.lvcd_enum_ignitionKeyStatus to 1 Set lvcF2Byte2.lvcd_enum_operatStationPos to 1 Set lvcF2Byte2.lvcd_enum_gate1Pos to 1 Set lvcF2Byte2.lvcd_enum_gate2Pos to 1 Set lvcF2Byte2.lvcd_enum_batteryAvail to 0 Set lvcF2Byte2.lvcd_num_auxiliaryEnable to 0 Set lvcF2Byte3.lvcd_enum_parkBrkReq to 0 Set lvcF2Byte3.lvcd_num_lvcBit to 0 Set lvcF2Byte3.lvcd_num_lvcOnOff to 0 Set lvcF2Byte3.lvcd_num_loadUnloadAC to 0 Set lvcF2Byte3.lvcd_enum_nlgPinStatus to 0 Set lvcd_vel_machinSpeedLim_kmh to 31 Set lvcd_pct_backplatePos to 49 Set lvcd_pct_clampingGatePos to 49 Set lvcd_pct_cradlePitch' to 49 Set lvcd_enum_loadingStep to 31 Set lvcF4Byte1.lvcd_enum_loadMod to 1 Set lvcF4Byte1.lvcd_enum_pitchCond to 1 Set lvcF4Byte1.lvcd_enum_wsCond to 1 Set lvcF4Byte1.lvcd_enum_pinStatusCond to 1 Set lvcd_p_clampGatePress_bar to 190 Set lvcF4Byte3.lvcd_enum_acSelectedAck to 1 Set lvcF4Byte3.lvcd_enum_damperChargeCond to 1 Set lvcF4Byte3.lvcd_enum_damperPositionCond to 1 Set lvcF4Byte3.lvcd_enum_clampingGatePressCond to 1 Set lvcF4Byte4.lvcd_enum_clampingGatePosCond to 1 Set lvcF4Byte4.lvcd_enum_opticalBarrierStat1 to 1 Set lvcF4Byte4.lvcd_enum_opticalBarrierStat2 to 1 Set lvcF4Byte4.lvcd_enum_opticalBarrierStat3 to 1 Set lvcF4Byte5.lvcd_enum_backplateCond to 1 Set lvcF4Byte5.lvcd_enum_laz1cond to 1 Set lvcF4Byte5.lvcd_enum_laz2cond to 1 Set lvcF4Byte5.lvcd_enum_rightGateCond to 1 Set lvcF4Byte6.lvcd_enum_leftGateCond to 1 Set lvcF4Byte6.lvcd_enum_barriers1and2cond to 1 Set lvcF4Byte6.lvcd_enum_barrier3cond to 1 Set lvcF4Byte6.lvcd_enum_pbStatusCond to 1 Set lvcF4Byte7.lvcd_num_swVerMinor to 8 Set lvcF4Byte7.lvcd_num_swVerMajor to 8 Set mmd_enum_ctrlModeToApply to 0 Set mmd_enum_systemMode to 0 Set LVC_F1 frame For LVC 1 to Disturbance not present Set LVC_F2 frame For LVC 1 to Disturbance not present Set LVC_F4 frame For LVC 1 to Disturbance not present Set LVC_F1 frame For LVC 2 to Disturbance not present Set LVC_F2 frame For LVC 2 to Disturbance not present Set LVC_F4 frame For LVC 2 to Disturbance not present | At the end of cycle 491 Verify lvcd_enum_lvc1FrameValid For LVC 1 is VALID Verify lvcd_enum_lvc2FrameValid For LVC 1 is VALID Verify lvcd_enum_lvc4FrameValid For LVC 1 is VALID Verify lvcd_enum_lvcControlModeValid For LVC 1 is VALID Verify lvcd_enum_lvc1FrameValid For LVC 2 is VALID Verify lvcd_enum_lvc2FrameValid For LVC 2 is VALID Verify lvcd_enum_lvc4FrameValid For LVC 2 is VALID Verify lvcd_enum_lvcControlModeValid For LVC 2 is VALID Verify LVC mode is Can 1 Verify lvcpd_enum_lvcValid is 1 Verify lvcpd_enum_parkBrakeLatch is 0 Verify lvcpd_enum_pinStatus is 1 Verify lvcpd_enum_hydBrkPedStat is 2 Verify lvcpd_enum_throtPedStatus is 2 Verify lvcpd_enum_brkPedalStatus is 2 Verify lvcpd_enum_fwdNeuRevPos is 2 Verify lvcpd_p_tugBrakePressure_bar is 50 Verify lvcpd_pct_throtPedPos is 50 Verify lvcpd_pct_brkPedalPos is 50 Verify lvcpd_enum_parkBrakeStatus is 2 Verify lvcpd_enum_eStop is 2 Verify lvcp_enum_wakeUpFctStatus is 1 Verify lvcpd_enum_loadJoystick is 2 Verify lvcpd_enum_turretLockStatus is 2 Verify lvcpd_enum_ignitionKeyStatus is 2 Verify lvcpd_enum_operatorStationPos is 2 Verify lvcpd_enum_gate1Pos is 2 Verify lvcpd_enum_gate2Pos is 2 Verify lvcpd_enum_parkBrkReq is 1 Verify lvcpd_enum_lvcOnOff is 1 Verify lvcpd_enum_acLoadedUnloaded is 1 Verify lvcpd_vel_machinSpeedLim_kmh is 32 Verify lvcpd_pct_backplatePos is 50 Verify lvcpd_pct_clampingGatePos is 50 Verify lvcpd_pct_cradlePitch is 50 Verify lvcpd_enum_loadingStep is 32 Verify lvcpd_enum_loadingMode is 2 Verify lvcpd_p_clampGatePress_bar is 200 Verify lvcpd_num_swVerMinor is 10 Verify lvcpd_num_swVerMajor is 10 Verify lvcpd_enum_acSelectionAck is 2 Verify lvcpd_enum_steeringModeRequired is 2 | Nominal |  | TXB-HLC-TC_955 TXB-HLC-TC_4549 TXB-HLC-TC_935 TXB-HLC-TC_4550 TXB-HLC-TC_4551 TXB-HLC-TC_4533 TXB-HLC-TC_942 TXB-HLC-TC_8192 | High Level Test
TXB-HLC-TP_4665 | 4.1.2.32.0-3.41 |  |  | Procedure Step | 3 | At cycle 496 For 5 cycles Set LVC CAN to 1 Set lvcF1Byte0.lvcd_enum_hydrBrkPedStat to 2 Set lvcF1Byte0.lvcd_enum_throtPedalStat to 2 Set lvcF1Byte0.lvcd_enum_brkPedalStatus to 2 Set lvcF1Byte0.lvcd_enum_fwdNeuRevPos to 2 Set lvcd_p_brakePressure_bar to 50 Set lvcd_pct_throtPedPos to 50 Set lvcd_pct_brkPedalPos to 50 Set lvcd_tq_driveTrqDemand_nm to 90 Set lvcF1Byte6.lvcd_enum_parkBrk to 2 Set lvcF1Byte6.lvcd_num_driveEnable to 1 Set lvcF1Byte6.lvcd_enum_eStop to 2 Set lvcF1Byte6.lvcd_num_wakeUpFctStatus to 1 Set lvcF1Byte6.lvcd_enum_engineStartKeyR to 1 Set lvcF1Byte6.lvcd_enum_engineStartKeyL to 1 Set lvcF1Byte7.lvcd_num_counter to Auto generated Set lvcF1Byte7.lvcd_num_checksum to Auto generated Set lvcF2Byte0.lvcd_enum_lvcHlcModApplied to 0 Set lvcF2Byte0.lvcd_enum_steerModReq to 2 Set lvcF2Byte0.lvcd_num_dico1SwitchTest_Status to 1 Set lvcF2Byte0.lvcd_num_dico2SwitchTestStatus to 1 Set lvcF2Byte0.lvcd_flg_dicoOnline to 1 Set lvcF2Byte1.lvcd_enum_loadJoystick to 2 Set lvcF2Byte1.lvcd_enum_suspensionSetMode to 2 Set lvcF2Byte1.lvcd_enum_turretLockStatus to 2 Set lvcF2Byte1.lvcd_enum_ignitionKeyStatus to 2 Set lvcF2Byte2.lvcd_enum_operatStationPos to 2 Set lvcF2Byte2.lvcd_enum_gate1Pos to 2 Set lvcF2Byte2.lvcd_enum_gate2Pos to 2 Set lvcF2Byte2.lvcd_enum_batteryAvail to 1 Set lvcF2Byte2.lvcd_num_auxiliaryEnable to 1 Set lvcF2Byte3.lvcd_enum_parkBrkReq to 1 Set lvcF2Byte3.lvcd_num_lvcBit to 1 Set lvcF2Byte3.lvcd_num_lvcOnOff to 1 Set lvcF2Byte3.lvcd_num_loadUnloadAC to 1 Set lvcF2Byte3.lvcd_enum_nlgPinStatus to 1 Set lvcd_vel_machinSpeedLim_kmh to 32 Set lvcd_pct_backplatePos to 50 Set lvcd_pct_clampingGatePos to 50 Set lvcd_pct_cradlePitch' to 50 Set lvcd_enum_loadingStep to 32 Set lvcF4Byte1.lvcd_enum_loadMod to 2 Set lvcF4Byte1.lvcd_enum_pitchCond to 2 Set lvcF4Byte1.lvcd_enum_wsCond to 2 Set lvcF4Byte1.lvcd_enum_pinStatusCond to 2 Set lvcd_p_clampGatePress_bar to 200 Set lvcF4Byte3.lvcd_enum_acSelectedAck to 2 Set lvcF4Byte3.lvcd_enum_damperChargeCond to 2 Set lvcF4Byte3.lvcd_enum_damperPositionCond to 2 Set lvcF4Byte3.lvcd_enum_clampingGatePressCond to 2 Set lvcF4Byte4.lvcd_enum_clampingGatePosCond to 2 Set lvcF4Byte4.lvcd_enum_opticalBarrierStat1 to 2 Set lvcF4Byte4.lvcd_enum_opticalBarrierStat2 to 2 Set lvcF4Byte4.lvcd_enum_opticalBarrierStat3 to 2 Set lvcF4Byte5.lvcd_enum_backplateCond to 2 Set lvcF4Byte5.lvcd_enum_laz1cond to 2 Set lvcF4Byte5.lvcd_enum_laz2cond to 2 Set lvcF4Byte5.lvcd_enum_rightGateCond to 2 Set lvcF4Byte6.lvcd_enum_leftGateCond to 2 Set lvcF4Byte6.lvcd_enum_barriers1and2cond to 2 Set lvcF4Byte6.lvcd_enum_barrier3cond to 2 Set lvcF4Byte6.lvcd_enum_pbStatusCond to 2 Set lvcF4Byte7.lvcd_num_swVerMinor to 10 Set lvcF4Byte7.lvcd_num_swVerMajor to 10 Set LVC CAN to 2 Set lvcF1Byte0.lvcd_enum_hydrBrkPedStat to 1 Set lvcF1Byte0.lvcd_enum_throtPedalStat to 1 Set lvcF1Byte0.lvcd_enum_brkPedalStatus to 1 Set lvcF1Byte0.lvcd_enum_fwdNeuRevPos to 1 Set lvcd_p_brakePressure_bar to 49 Set lvcd_pct_throtPedPos to 49 Set lvcd_pct_brkPedalPos to 49 Set lvcd_tq_driveTrqDemand_nm to 89 Set lvcF1Byte6.lvcd_enum_parkBrk to 1 Set lvcF1Byte6.lvcd_num_driveEnable to 0 Set lvcF1Byte6.lvcd_enum_eStop to 1 Set lvcF1Byte6.lvcd_num_wakeUpFctStatus to 1 Set lvcF1Byte6.lvcd_enum_engineStartKeyR to 1 Set lvcF1Byte6.lvcd_enum_engineStartKeyL to 1 Set lvcF1Byte7.lvcd_num_counter to Auto generated Set lvcF1Byte7.lvcd_num_checksum to Auto generated Set lvcF2Byte0.lvcd_enum_lvcHlcModApplied to 0 Set lvcF2Byte0.lvcd_enum_steerModReq to 1 Set lvcF2Byte0.lvcd_num_dico1SwitchTest_Status to 0 Set lvcF2Byte0.lvcd_num_dico2SwitchTestStatus to 0 Set lvcF2Byte0.lvcd_flg_dicoOnline to 0 Set lvcF2Byte1.lvcd_enum_loadJoystick to 1 Set lvcF2Byte1.lvcd_enum_suspensionSetMode to 1 Set lvcF2Byte1.lvcd_enum_turretLockStatus to 1 Set lvcF2Byte1.lvcd_enum_ignitionKeyStatus to 1 Set lvcF2Byte2.lvcd_enum_operatStationPos to 1 Set lvcF2Byte2.lvcd_enum_gate1Pos to 1 Set lvcF2Byte2.lvcd_enum_gate2Pos to 1 Set lvcF2Byte2.lvcd_enum_batteryAvail to 0 Set lvcF2Byte2.lvcd_num_auxiliaryEnable to 0 Set lvcF2Byte3.lvcd_enum_parkBrkReq to 0 Set lvcF2Byte3.lvcd_num_lvcBit to 0 Set lvcF2Byte3.lvcd_num_lvcOnOff to 0 Set lvcF2Byte3.lvcd_num_loadUnloadAC to 0 Set lvcF2Byte3.lvcd_enum_nlgPinStatus to 0 Set lvcd_vel_machinSpeedLim_kmh to 31 Set lvcd_pct_backplatePos to 49 Set lvcd_pct_clampingGatePos to 49 Set lvcd_pct_cradlePitch' to 49 Set lvcd_enum_loadingStep to 31 Set lvcF4Byte1.lvcd_enum_loadMod to 1 Set lvcF4Byte1.lvcd_enum_pitchCond to 1 Set lvcF4Byte1.lvcd_enum_wsCond to 1 Set lvcF4Byte1.lvcd_enum_pinStatusCond to 1 Set lvcd_p_clampGatePress_bar to 190 Set lvcF4Byte3.lvcd_enum_acSelectedAck to 1 Set lvcF4Byte3.lvcd_enum_damperChargeCond to 1 Set lvcF4Byte3.lvcd_enum_damperPositionCond to 1 Set lvcF4Byte3.lvcd_enum_clampingGatePressCond to 1 Set lvcF4Byte4.lvcd_enum_clampingGatePosCond to 1 Set lvcF4Byte4.lvcd_enum_opticalBarrierStat1 to 1 Set lvcF4Byte4.lvcd_enum_opticalBarrierStat2 to 1 Set lvcF4Byte4.lvcd_enum_opticalBarrierStat3 to 1 Set lvcF4Byte5.lvcd_enum_backplateCond to 1 Set lvcF4Byte5.lvcd_enum_laz1cond to 1 Set lvcF4Byte5.lvcd_enum_laz2cond to 1 Set lvcF4Byte5.lvcd_enum_rightGateCond to 1 Set lvcF4Byte6.lvcd_enum_leftGateCond to 1 Set lvcF4Byte6.lvcd_enum_barriers1and2cond to 1 Set lvcF4Byte6.lvcd_enum_barrier3cond to 1 Set lvcF4Byte6.lvcd_enum_pbStatusCond to 1 Set lvcF4Byte7.lvcd_num_swVerMinor to 8 Set lvcF4Byte7.lvcd_num_swVerMajor to 8 Set mmd_enum_ctrlModeToApply to 0 Set mmd_enum_systemMode to 0 Set LVC_F1 frame For LVC 1 to Disturbance not present Set LVC_F2 frame For LVC 1 to Disturbance not present Set LVC_F4 frame For LVC 1 to Disturbance not present Set LVC_F1 frame For LVC 2 to Disturbance not present Set LVC_F2 frame For LVC 2 to Disturbance not present Set LVC_F4 frame For LVC 2 to Disturbance not present | At the end of cycle 496 Verify lvcd_enum_lvc1FrameValid For LVC 1 is VALID Verify lvcd_enum_lvc2FrameValid For LVC 1 is VALID Verify lvcd_enum_lvc4FrameValid For LVC 1 is VALID Verify lvcd_enum_lvcControlModeValid For LVC 1 is VALID Verify lvcd_enum_lvc1FrameValid For LVC 2 is VALID Verify lvcd_enum_lvc2FrameValid For LVC 2 is VALID Verify lvcd_enum_lvc4FrameValid For LVC 2 is VALID Verify lvcd_enum_lvcControlModeValid For LVC 2 is VALID Verify LVC mode is Can 1 Verify lvcpd_enum_lvcValid is 1 Verify lvcpd_enum_parkBrakeLatch is 0 Verify lvcpd_enum_pinStatus is 1 Verify lvcpd_enum_hydBrkPedStat is 2 Verify lvcpd_enum_throtPedStatus is 2 Verify lvcpd_enum_brkPedalStatus is 2 Verify lvcpd_enum_fwdNeuRevPos is 2 Verify lvcpd_p_tugBrakePressure_bar is 50 Verify lvcpd_pct_throtPedPos is 50 Verify lvcpd_pct_brkPedalPos is 50 Verify lvcpd_enum_parkBrakeStatus is 2 Verify lvcpd_enum_eStop is 2 Verify lvcp_enum_wakeUpFctStatus is 1 Verify lvcpd_enum_loadJoystick is 2 Verify lvcpd_enum_turretLockStatus is 2 Verify lvcpd_enum_ignitionKeyStatus is 2 Verify lvcpd_enum_operatorStationPos is 2 Verify lvcpd_enum_gate1Pos is 2 Verify lvcpd_enum_gate2Pos is 2 Verify lvcpd_enum_parkBrkReq is 1 Verify lvcpd_enum_lvcOnOff is 1 Verify lvcpd_enum_acLoadedUnloaded is 1 Verify lvcpd_vel_machinSpeedLim_kmh is 32 Verify lvcpd_pct_backplatePos is 50 Verify lvcpd_pct_clampingGatePos is 50 Verify lvcpd_pct_cradlePitch is 50 Verify lvcpd_enum_loadingStep is 32 Verify lvcpd_enum_loadingMode is 2 Verify lvcpd_p_clampGatePress_bar is 200 Verify lvcpd_num_swVerMinor is 10 Verify lvcpd_num_swVerMajor is 10 Verify lvcpd_enum_acSelectionAck is 2 Verify lvcpd_enum_steeringModeRequired is 2 | Nominal | This Scenario checks for control mode validity of LVC 1 goes to invalid and valid when mode is in LVC1. | TXB-HLC-TC_960 TXB-HLC-TC_4534 TXB-HLC-TC_6778 | High Level Test
TXB-HLC-TP_4666 | 4.1.2.32.0-3.42 |  |  | Procedure Step | 3 | At cycle 501 For 40 cycles Set LVC CAN to 1 Set lvcF1Byte0.lvcd_enum_hydrBrkPedStat to 2 Set lvcF1Byte0.lvcd_enum_throtPedalStat to 2 Set lvcF1Byte0.lvcd_enum_brkPedalStatus to 2 Set lvcF1Byte0.lvcd_enum_fwdNeuRevPos to 2 Set lvcd_p_brakePressure_bar to 50 Set lvcd_pct_throtPedPos to 50 Set lvcd_pct_brkPedalPos to 50 Set lvcd_tq_driveTrqDemand_nm to 90 Set lvcF1Byte6.lvcd_enum_parkBrk to 2 Set lvcF1Byte6.lvcd_num_driveEnable to 1 Set lvcF1Byte6.lvcd_enum_eStop to 2 Set lvcF1Byte6.lvcd_num_wakeUpFctStatus to 1 Set lvcF1Byte6.lvcd_enum_engineStartKeyR to 1 Set lvcF1Byte6.lvcd_enum_engineStartKeyL to 1 Set lvcF1Byte7.lvcd_num_counter to Auto generated Set lvcF1Byte7.lvcd_num_checksum to Auto generated Set lvcF2Byte0.lvcd_enum_lvcHlcModApplied to 1 Set lvcF2Byte0.lvcd_enum_steerModReq to 2 Set lvcF2Byte0.lvcd_num_dico1SwitchTest_Status to 1 Set lvcF2Byte0.lvcd_num_dico2SwitchTestStatus to 1 Set lvcF2Byte0.lvcd_flg_dicoOnline to 1 Set lvcF2Byte1.lvcd_enum_loadJoystick to 2 Set lvcF2Byte1.lvcd_enum_suspensionSetMode to 2 Set lvcF2Byte1.lvcd_enum_turretLockStatus to 2 Set lvcF2Byte1.lvcd_enum_ignitionKeyStatus to 2 Set lvcF2Byte2.lvcd_enum_operatStationPos to 2 Set lvcF2Byte2.lvcd_enum_gate1Pos to 2 Set lvcF2Byte2.lvcd_enum_gate2Pos to 2 Set lvcF2Byte2.lvcd_enum_batteryAvail to 1 Set lvcF2Byte2.lvcd_num_auxiliaryEnable to 1 Set lvcF2Byte3.lvcd_enum_parkBrkReq to 1 Set lvcF2Byte3.lvcd_num_lvcBit to 1 Set lvcF2Byte3.lvcd_num_lvcOnOff to 1 Set lvcF2Byte3.lvcd_num_loadUnloadAC to 1 Set lvcF2Byte3.lvcd_enum_nlgPinStatus to 1 Set lvcd_vel_machinSpeedLim_kmh to 32 Set lvcd_pct_backplatePos to 50 Set lvcd_pct_clampingGatePos to 50 Set lvcd_pct_cradlePitch' to 50 Set lvcd_enum_loadingStep to 32 Set lvcF4Byte1.lvcd_enum_loadMod to 2 Set lvcF4Byte1.lvcd_enum_pitchCond to 2 Set lvcF4Byte1.lvcd_enum_wsCond to 2 Set lvcF4Byte1.lvcd_enum_pinStatusCond to 2 Set lvcd_p_clampGatePress_bar to 200 Set lvcF4Byte3.lvcd_enum_acSelectedAck to 2 Set lvcF4Byte3.lvcd_enum_damperChargeCond to 2 Set lvcF4Byte3.lvcd_enum_damperPositionCond to 2 Set lvcF4Byte3.lvcd_enum_clampingGatePressCond to 2 Set lvcF4Byte4.lvcd_enum_clampingGatePosCond to 2 Set lvcF4Byte4.lvcd_enum_opticalBarrierStat1 to 2 Set lvcF4Byte4.lvcd_enum_opticalBarrierStat2 to 2 Set lvcF4Byte4.lvcd_enum_opticalBarrierStat3 to 2 Set lvcF4Byte5.lvcd_enum_backplateCond to 2 Set lvcF4Byte5.lvcd_enum_laz1cond to 2 Set lvcF4Byte5.lvcd_enum_laz2cond to 2 Set lvcF4Byte5.lvcd_enum_rightGateCond to 2 Set lvcF4Byte6.lvcd_enum_leftGateCond to 2 Set lvcF4Byte6.lvcd_enum_barriers1and2cond to 2 Set lvcF4Byte6.lvcd_enum_barrier3cond to 2 Set lvcF4Byte6.lvcd_enum_pbStatusCond to 2 Set lvcF4Byte7.lvcd_num_swVerMinor to 10 Set lvcF4Byte7.lvcd_num_swVerMajor to 10 Set LVC CAN to 2 Set lvcF1Byte0.lvcd_enum_hydrBrkPedStat to 1 Set lvcF1Byte0.lvcd_enum_throtPedalStat to 1 Set lvcF1Byte0.lvcd_enum_brkPedalStatus to 1 Set lvcF1Byte0.lvcd_enum_fwdNeuRevPos to 1 Set lvcd_p_brakePressure_bar to 49 Set lvcd_pct_throtPedPos to 49 Set lvcd_pct_brkPedalPos to 49 Set lvcd_tq_driveTrqDemand_nm to 89 Set lvcF1Byte6.lvcd_enum_parkBrk to 1 Set lvcF1Byte6.lvcd_num_driveEnable to 0 Set lvcF1Byte6.lvcd_enum_eStop to 1 Set lvcF1Byte6.lvcd_num_wakeUpFctStatus to 1 Set lvcF1Byte6.lvcd_enum_engineStartKeyR to 1 Set lvcF1Byte6.lvcd_enum_engineStartKeyL to 1 Set lvcF1Byte7.lvcd_num_counter to Auto generated Set lvcF1Byte7.lvcd_num_checksum to Auto generated Set lvcF2Byte0.lvcd_enum_lvcHlcModApplied to 0 Set lvcF2Byte0.lvcd_enum_steerModReq to 1 Set lvcF2Byte0.lvcd_num_dico1SwitchTest_Status to 0 Set lvcF2Byte0.lvcd_num_dico2SwitchTestStatus to 0 Set lvcF2Byte0.lvcd_flg_dicoOnline to 0 Set lvcF2Byte1.lvcd_enum_loadJoystick to 1 Set lvcF2Byte1.lvcd_enum_suspensionSetMode to 1 Set lvcF2Byte1.lvcd_enum_turretLockStatus to 1 Set lvcF2Byte1.lvcd_enum_ignitionKeyStatus to 1 Set lvcF2Byte2.lvcd_enum_operatStationPos to 1 Set lvcF2Byte2.lvcd_enum_gate1Pos to 1 Set lvcF2Byte2.lvcd_enum_gate2Pos to 1 Set lvcF2Byte2.lvcd_enum_batteryAvail to 0 Set lvcF2Byte2.lvcd_num_auxiliaryEnable to 0 Set lvcF2Byte3.lvcd_enum_parkBrkReq to 0 Set lvcF2Byte3.lvcd_num_lvcBit to 0 Set lvcF2Byte3.lvcd_num_lvcOnOff to 0 Set lvcF2Byte3.lvcd_num_loadUnloadAC to 0 Set lvcF2Byte3.lvcd_enum_nlgPinStatus to 0 Set lvcd_vel_machinSpeedLim_kmh to 31 Set lvcd_pct_backplatePos to 49 Set lvcd_pct_clampingGatePos to 49 Set lvcd_pct_cradlePitch' to 49 Set lvcd_enum_loadingStep to 31 Set lvcF4Byte1.lvcd_enum_loadMod to 1 Set lvcF4Byte1.lvcd_enum_pitchCond to 1 Set lvcF4Byte1.lvcd_enum_wsCond to 1 Set lvcF4Byte1.lvcd_enum_pinStatusCond to 1 Set lvcd_p_clampGatePress_bar to 190 Set lvcF4Byte3.lvcd_enum_acSelectedAck to 1 Set lvcF4Byte3.lvcd_enum_damperChargeCond to 1 Set lvcF4Byte3.lvcd_enum_damperPositionCond to 1 Set lvcF4Byte3.lvcd_enum_clampingGatePressCond to 1 Set lvcF4Byte4.lvcd_enum_clampingGatePosCond to 1 Set lvcF4Byte4.lvcd_enum_opticalBarrierStat1 to 1 Set lvcF4Byte4.lvcd_enum_opticalBarrierStat2 to 1 Set lvcF4Byte4.lvcd_enum_opticalBarrierStat3 to 1 Set lvcF4Byte5.lvcd_enum_backplateCond to 1 Set lvcF4Byte5.lvcd_enum_laz1cond to 1 Set lvcF4Byte5.lvcd_enum_laz2cond to 1 Set lvcF4Byte5.lvcd_enum_rightGateCond to 1 Set lvcF4Byte6.lvcd_enum_leftGateCond to 1 Set lvcF4Byte6.lvcd_enum_barriers1and2cond to 1 Set lvcF4Byte6.lvcd_enum_barrier3cond to 1 Set lvcF4Byte6.lvcd_enum_pbStatusCond to 1 Set lvcF4Byte7.lvcd_num_swVerMinor to 8 Set lvcF4Byte7.lvcd_num_swVerMajor to 8 Set mmd_enum_ctrlModeToApply to 0 Set mmd_enum_systemMode to 0 Set LVC_F1 frame For LVC 1 to Disturbance not present Set LVC_F2 frame For LVC 1 to Disturbance not present Set LVC_F4 frame For LVC 1 to Disturbance not present Set LVC_F1 frame For LVC 2 to Disturbance not present Set LVC_F2 frame For LVC 2 to Disturbance not present Set LVC_F4 frame For LVC 2 to Disturbance not present | At the end of cycle 501 Verify lvcd_enum_lvc1FrameValid For LVC 1 is VALID Verify lvcd_enum_lvc2FrameValid For LVC 1 is VALID Verify lvcd_enum_lvc4FrameValid For LVC 1 is VALID Verify lvcd_enum_lvcControlModeValid For LVC 1 is VALID Verify lvcd_enum_lvc1FrameValid For LVC 2 is VALID Verify lvcd_enum_lvc2FrameValid For LVC 2 is VALID Verify lvcd_enum_lvc4FrameValid For LVC 2 is VALID Verify lvcd_enum_lvcControlModeValid For LVC 2 is VALID Verify LVC mode is Can 1 Verify lvcpd_enum_lvcValid is 1 Verify lvcpd_enum_parkBrakeLatch is 0 Verify lvcpd_enum_pinStatus is 1 Verify lvcpd_enum_hydBrkPedStat is 2 Verify lvcpd_enum_throtPedStatus is 2 Verify lvcpd_enum_brkPedalStatus is 2 Verify lvcpd_enum_fwdNeuRevPos is 2 Verify lvcpd_p_tugBrakePressure_bar is 50 Verify lvcpd_pct_throtPedPos is 50 Verify lvcpd_pct_brkPedalPos is 50 Verify lvcpd_enum_parkBrakeStatus is 2 Verify lvcpd_enum_eStop is 2 Verify lvcp_enum_wakeUpFctStatus is 1 Verify lvcpd_enum_loadJoystick is 2 Verify lvcpd_enum_turretLockStatus is 2 Verify lvcpd_enum_ignitionKeyStatus is 2 Verify lvcpd_enum_operatorStationPos is 2 Verify lvcpd_enum_gate1Pos is 2 Verify lvcpd_enum_gate2Pos is 2 Verify lvcpd_enum_parkBrkReq is 1 Verify lvcpd_enum_lvcOnOff is 1 Verify lvcpd_enum_acLoadedUnloaded is 1 Verify lvcpd_vel_machinSpeedLim_kmh is 32 Verify lvcpd_pct_backplatePos is 50 Verify lvcpd_pct_clampingGatePos is 50 Verify lvcpd_pct_cradlePitch is 50 Verify lvcpd_enum_loadingStep is 32 Verify lvcpd_enum_loadingMode is 2 Verify lvcpd_p_clampGatePress_bar is 200 Verify lvcpd_num_swVerMinor is 10 Verify lvcpd_num_swVerMajor is 10 Verify lvcpd_enum_acSelectionAck is 2 Verify lvcpd_enum_steeringModeRequired is 2 | Nominal |  | TXB-HLC-TC_960 TXB-HLC-TC_4534 TXB-HLC-TC_6778 | High Level Test
TXB-HLC-TP_4667 | 4.1.2.32.0-3.43 |  |  | Procedure Step | 3 | At cycle 541 For 5 cycles Set LVC CAN to 1 Set lvcF1Byte0.lvcd_enum_hydrBrkPedStat to 2 Set lvcF1Byte0.lvcd_enum_throtPedalStat to 2 Set lvcF1Byte0.lvcd_enum_brkPedalStatus to 2 Set lvcF1Byte0.lvcd_enum_fwdNeuRevPos to 2 Set lvcd_p_brakePressure_bar to 50 Set lvcd_pct_throtPedPos to 50 Set lvcd_pct_brkPedalPos to 50 Set lvcd_tq_driveTrqDemand_nm to 90 Set lvcF1Byte6.lvcd_enum_parkBrk to 2 Set lvcF1Byte6.lvcd_num_driveEnable to 1 Set lvcF1Byte6.lvcd_enum_eStop to 2 Set lvcF1Byte6.lvcd_num_wakeUpFctStatus to 1 Set lvcF1Byte6.lvcd_enum_engineStartKeyR to 1 Set lvcF1Byte6.lvcd_enum_engineStartKeyL to 1 Set lvcF1Byte7.lvcd_num_counter to Auto generated Set lvcF1Byte7.lvcd_num_checksum to Auto generated Set lvcF2Byte0.lvcd_enum_lvcHlcModApplied to 1 Set lvcF2Byte0.lvcd_enum_steerModReq to 2 Set lvcF2Byte0.lvcd_num_dico1SwitchTest_Status to 1 Set lvcF2Byte0.lvcd_num_dico2SwitchTestStatus to 1 Set lvcF2Byte0.lvcd_flg_dicoOnline to 1 Set lvcF2Byte1.lvcd_enum_loadJoystick to 2 Set lvcF2Byte1.lvcd_enum_suspensionSetMode to 2 Set lvcF2Byte1.lvcd_enum_turretLockStatus to 2 Set lvcF2Byte1.lvcd_enum_ignitionKeyStatus to 2 Set lvcF2Byte2.lvcd_enum_operatStationPos to 2 Set lvcF2Byte2.lvcd_enum_gate1Pos to 2 Set lvcF2Byte2.lvcd_enum_gate2Pos to 2 Set lvcF2Byte2.lvcd_enum_batteryAvail to 1 Set lvcF2Byte2.lvcd_num_auxiliaryEnable to 1 Set lvcF2Byte3.lvcd_enum_parkBrkReq to 1 Set lvcF2Byte3.lvcd_num_lvcBit to 1 Set lvcF2Byte3.lvcd_num_lvcOnOff to 1 Set lvcF2Byte3.lvcd_num_loadUnloadAC to 1 Set lvcF2Byte3.lvcd_enum_nlgPinStatus to 1 Set lvcd_vel_machinSpeedLim_kmh to 32 Set lvcd_pct_backplatePos to 50 Set lvcd_pct_clampingGatePos to 50 Set lvcd_pct_cradlePitch' to 50 Set lvcd_enum_loadingStep to 32 Set lvcF4Byte1.lvcd_enum_loadMod to 2 Set lvcF4Byte1.lvcd_enum_pitchCond to 2 Set lvcF4Byte1.lvcd_enum_wsCond to 2 Set lvcF4Byte1.lvcd_enum_pinStatusCond to 2 Set lvcd_p_clampGatePress_bar to 200 Set lvcF4Byte3.lvcd_enum_acSelectedAck to 2 Set lvcF4Byte3.lvcd_enum_damperChargeCond to 2 Set lvcF4Byte3.lvcd_enum_damperPositionCond to 2 Set lvcF4Byte3.lvcd_enum_clampingGatePressCond to 2 Set lvcF4Byte4.lvcd_enum_clampingGatePosCond to 2 Set lvcF4Byte4.lvcd_enum_opticalBarrierStat1 to 2 Set lvcF4Byte4.lvcd_enum_opticalBarrierStat2 to 2 Set lvcF4Byte4.lvcd_enum_opticalBarrierStat3 to 2 Set lvcF4Byte5.lvcd_enum_backplateCond to 2 Set lvcF4Byte5.lvcd_enum_laz1cond to 2 Set lvcF4Byte5.lvcd_enum_laz2cond to 2 Set lvcF4Byte5.lvcd_enum_rightGateCond to 2 Set lvcF4Byte6.lvcd_enum_leftGateCond to 2 Set lvcF4Byte6.lvcd_enum_barriers1and2cond to 2 Set lvcF4Byte6.lvcd_enum_barrier3cond to 2 Set lvcF4Byte6.lvcd_enum_pbStatusCond to 2 Set lvcF4Byte7.lvcd_num_swVerMinor to 10 Set lvcF4Byte7.lvcd_num_swVerMajor to 10 Set LVC CAN to 2 Set lvcF1Byte0.lvcd_enum_hydrBrkPedStat to 1 Set lvcF1Byte0.lvcd_enum_throtPedalStat to 1 Set lvcF1Byte0.lvcd_enum_brkPedalStatus to 1 Set lvcF1Byte0.lvcd_enum_fwdNeuRevPos to 1 Set lvcd_p_brakePressure_bar to 49 Set lvcd_pct_throtPedPos to 49 Set lvcd_pct_brkPedalPos to 49 Set lvcd_tq_driveTrqDemand_nm to 89 Set lvcF1Byte6.lvcd_enum_parkBrk to 1 Set lvcF1Byte6.lvcd_num_driveEnable to 0 Set lvcF1Byte6.lvcd_enum_eStop to 1 Set lvcF1Byte6.lvcd_num_wakeUpFctStatus to 1 Set lvcF1Byte6.lvcd_enum_engineStartKeyR to 1 Set lvcF1Byte6.lvcd_enum_engineStartKeyL to 1 Set lvcF1Byte7.lvcd_num_counter to Auto generated Set lvcF1Byte7.lvcd_num_checksum to Auto generated Set lvcF2Byte0.lvcd_enum_lvcHlcModApplied to 0 Set lvcF2Byte0.lvcd_enum_steerModReq to 1 Set lvcF2Byte0.lvcd_num_dico1SwitchTest_Status to 0 Set lvcF2Byte0.lvcd_num_dico2SwitchTestStatus to 0 Set lvcF2Byte0.lvcd_flg_dicoOnline to 0 Set lvcF2Byte1.lvcd_enum_loadJoystick to 1 Set lvcF2Byte1.lvcd_enum_suspensionSetMode to 1 Set lvcF2Byte1.lvcd_enum_turretLockStatus to 1 Set lvcF2Byte1.lvcd_enum_ignitionKeyStatus to 1 Set lvcF2Byte2.lvcd_enum_operatStationPos to 1 Set lvcF2Byte2.lvcd_enum_gate1Pos to 1 Set lvcF2Byte2.lvcd_enum_gate2Pos to 1 Set lvcF2Byte2.lvcd_enum_batteryAvail to 0 Set lvcF2Byte2.lvcd_num_auxiliaryEnable to 0 Set lvcF2Byte3.lvcd_enum_parkBrkReq to 0 Set lvcF2Byte3.lvcd_num_lvcBit to 0 Set lvcF2Byte3.lvcd_num_lvcOnOff to 0 Set lvcF2Byte3.lvcd_num_loadUnloadAC to 0 Set lvcF2Byte3.lvcd_enum_nlgPinStatus to 0 Set lvcd_vel_machinSpeedLim_kmh to 31 Set lvcd_pct_backplatePos to 49 Set lvcd_pct_clampingGatePos to 49 Set lvcd_pct_cradlePitch' to 49 Set lvcd_enum_loadingStep to 31 Set lvcF4Byte1.lvcd_enum_loadMod to 1 Set lvcF4Byte1.lvcd_enum_pitchCond to 1 Set lvcF4Byte1.lvcd_enum_wsCond to 1 Set lvcF4Byte1.lvcd_enum_pinStatusCond to 1 Set lvcd_p_clampGatePress_bar to 190 Set lvcF4Byte3.lvcd_enum_acSelectedAck to 1 Set lvcF4Byte3.lvcd_enum_damperChargeCond to 1 Set lvcF4Byte3.lvcd_enum_damperPositionCond to 1 Set lvcF4Byte3.lvcd_enum_clampingGatePressCond to 1 Set lvcF4Byte4.lvcd_enum_clampingGatePosCond to 1 Set lvcF4Byte4.lvcd_enum_opticalBarrierStat1 to 1 Set lvcF4Byte4.lvcd_enum_opticalBarrierStat2 to 1 Set lvcF4Byte4.lvcd_enum_opticalBarrierStat3 to 1 Set lvcF4Byte5.lvcd_enum_backplateCond to 1 Set lvcF4Byte5.lvcd_enum_laz1cond to 1 Set lvcF4Byte5.lvcd_enum_laz2cond to 1 Set lvcF4Byte5.lvcd_enum_rightGateCond to 1 Set lvcF4Byte6.lvcd_enum_leftGateCond to 1 Set lvcF4Byte6.lvcd_enum_barriers1and2cond to 1 Set lvcF4Byte6.lvcd_enum_barrier3cond to 1 Set lvcF4Byte6.lvcd_enum_pbStatusCond to 1 Set lvcF4Byte7.lvcd_num_swVerMinor to 8 Set lvcF4Byte7.lvcd_num_swVerMajor to 8 Set mmd_enum_ctrlModeToApply to 0 Set mmd_enum_systemMode to 0 Set LVC_F1 frame For LVC 1 to Disturbance not present Set LVC_F2 frame For LVC 1 to Disturbance not present Set LVC_F4 frame For LVC 1 to Disturbance not present Set LVC_F1 frame For LVC 2 to Disturbance not present Set LVC_F2 frame For LVC 2 to Disturbance not present Set LVC_F4 frame For LVC 2 to Disturbance not present | At the end of cycle 541 Verify lvcd_enum_lvc1FrameValid For LVC 1 is VALID Verify lvcd_enum_lvc2FrameValid For LVC 1 is VALID Verify lvcd_enum_lvc4FrameValid For LVC 1 is VALID Verify lvcd_enum_lvcControlModeValid For LVC 1 is VALID Verify lvcd_enum_lvc1FrameValid For LVC 2 is VALID Verify lvcd_enum_lvc2FrameValid For LVC 2 is VALID Verify lvcd_enum_lvc4FrameValid For LVC 2 is VALID Verify lvcd_enum_lvcControlModeValid For LVC 2 is VALID Verify LVC mode is Can 1 Verify lvcpd_enum_lvcValid is 1 Verify lvcpd_enum_parkBrakeLatch is 0 Verify lvcpd_enum_pinStatus is 1 Verify lvcpd_enum_hydBrkPedStat is 2 Verify lvcpd_enum_throtPedStatus is 2 Verify lvcpd_enum_brkPedalStatus is 2 Verify lvcpd_enum_fwdNeuRevPos is 2 Verify lvcpd_p_tugBrakePressure_bar is 50 Verify lvcpd_pct_throtPedPos is 50 Verify lvcpd_pct_brkPedalPos is 50 Verify lvcpd_enum_parkBrakeStatus is 2 Verify lvcpd_enum_eStop is 2 Verify lvcp_enum_wakeUpFctStatus is 1 Verify lvcpd_enum_loadJoystick is 2 Verify lvcpd_enum_turretLockStatus is 2 Verify lvcpd_enum_ignitionKeyStatus is 2 Verify lvcpd_enum_operatorStationPos is 2 Verify lvcpd_enum_gate1Pos is 2 Verify lvcpd_enum_gate2Pos is 2 Verify lvcpd_enum_parkBrkReq is 1 Verify lvcpd_enum_lvcOnOff is 1 Verify lvcpd_enum_acLoadedUnloaded is 1 Verify lvcpd_vel_machinSpeedLim_kmh is 32 Verify lvcpd_pct_backplatePos is 50 Verify lvcpd_pct_clampingGatePos is 50 Verify lvcpd_pct_cradlePitch is 50 Verify lvcpd_enum_loadingStep is 32 Verify lvcpd_enum_loadingMode is 2 Verify lvcpd_p_clampGatePress_bar is 200 Verify lvcpd_num_swVerMinor is 10 Verify lvcpd_num_swVerMajor is 10 Verify lvcpd_enum_acSelectionAck is 2 Verify lvcpd_enum_steeringModeRequired is 2 | Nominal |  | TXB-HLC-TC_960 TXB-HLC-TC_4534 TXB-HLC-TC_6778 | High Level Test
TXB-HLC-TP_4668 | 4.1.2.32.0-3.44 |  |  | Procedure Step | 3 | At cycle 546 For 5 cycles Set LVC CAN to 1 Set lvcF1Byte0.lvcd_enum_hydrBrkPedStat to 2 Set lvcF1Byte0.lvcd_enum_throtPedalStat to 2 Set lvcF1Byte0.lvcd_enum_brkPedalStatus to 2 Set lvcF1Byte0.lvcd_enum_fwdNeuRevPos to 2 Set lvcd_p_brakePressure_bar to 50 Set lvcd_pct_throtPedPos to 50 Set lvcd_pct_brkPedalPos to 50 Set lvcd_tq_driveTrqDemand_nm to 90 Set lvcF1Byte6.lvcd_enum_parkBrk to 2 Set lvcF1Byte6.lvcd_num_driveEnable to 1 Set lvcF1Byte6.lvcd_enum_eStop to 2 Set lvcF1Byte6.lvcd_num_wakeUpFctStatus to 1 Set lvcF1Byte6.lvcd_enum_engineStartKeyR to 1 Set lvcF1Byte6.lvcd_enum_engineStartKeyL to 1 Set lvcF1Byte7.lvcd_num_counter to Auto generated Set lvcF1Byte7.lvcd_num_checksum to Auto generated Set lvcF2Byte0.lvcd_enum_lvcHlcModApplied to 2 Set lvcF2Byte0.lvcd_enum_steerModReq to 2 Set lvcF2Byte0.lvcd_num_dico1SwitchTest_Status to 1 Set lvcF2Byte0.lvcd_num_dico2SwitchTestStatus to 1 Set lvcF2Byte0.lvcd_flg_dicoOnline to 1 Set lvcF2Byte1.lvcd_enum_loadJoystick to 2 Set lvcF2Byte1.lvcd_enum_suspensionSetMode to 2 Set lvcF2Byte1.lvcd_enum_turretLockStatus to 2 Set lvcF2Byte1.lvcd_enum_ignitionKeyStatus to 2 Set lvcF2Byte2.lvcd_enum_operatStationPos to 2 Set lvcF2Byte2.lvcd_enum_gate1Pos to 2 Set lvcF2Byte2.lvcd_enum_gate2Pos to 2 Set lvcF2Byte2.lvcd_enum_batteryAvail to 1 Set lvcF2Byte2.lvcd_num_auxiliaryEnable to 1 Set lvcF2Byte3.lvcd_enum_parkBrkReq to 1 Set lvcF2Byte3.lvcd_num_lvcBit to 1 Set lvcF2Byte3.lvcd_num_lvcOnOff to 1 Set lvcF2Byte3.lvcd_num_loadUnloadAC to 1 Set lvcF2Byte3.lvcd_enum_nlgPinStatus to 1 Set lvcd_vel_machinSpeedLim_kmh to 32 Set lvcd_pct_backplatePos to 50 Set lvcd_pct_clampingGatePos to 50 Set lvcd_pct_cradlePitch' to 50 Set lvcd_enum_loadingStep to 32 Set lvcF4Byte1.lvcd_enum_loadMod to 2 Set lvcF4Byte1.lvcd_enum_pitchCond to 2 Set lvcF4Byte1.lvcd_enum_wsCond to 2 Set lvcF4Byte1.lvcd_enum_pinStatusCond to 2 Set lvcd_p_clampGatePress_bar to 200 Set lvcF4Byte3.lvcd_enum_acSelectedAck to 2 Set lvcF4Byte3.lvcd_enum_damperChargeCond to 2 Set lvcF4Byte3.lvcd_enum_damperPositionCond to 2 Set lvcF4Byte3.lvcd_enum_clampingGatePressCond to 2 Set lvcF4Byte4.lvcd_enum_clampingGatePosCond to 2 Set lvcF4Byte4.lvcd_enum_opticalBarrierStat1 to 2 Set lvcF4Byte4.lvcd_enum_opticalBarrierStat2 to 2 Set lvcF4Byte4.lvcd_enum_opticalBarrierStat3 to 2 Set lvcF4Byte5.lvcd_enum_backplateCond to 2 Set lvcF4Byte5.lvcd_enum_laz1cond to 2 Set lvcF4Byte5.lvcd_enum_laz2cond to 2 Set lvcF4Byte5.lvcd_enum_rightGateCond to 2 Set lvcF4Byte6.lvcd_enum_leftGateCond to 2 Set lvcF4Byte6.lvcd_enum_barriers1and2cond to 2 Set lvcF4Byte6.lvcd_enum_barrier3cond to 2 Set lvcF4Byte6.lvcd_enum_pbStatusCond to 2 Set lvcF4Byte7.lvcd_num_swVerMinor to 10 Set lvcF4Byte7.lvcd_num_swVerMajor to 10 Set LVC CAN to 2 Set lvcF1Byte0.lvcd_enum_hydrBrkPedStat to 1 Set lvcF1Byte0.lvcd_enum_throtPedalStat to 1 Set lvcF1Byte0.lvcd_enum_brkPedalStatus to 1 Set lvcF1Byte0.lvcd_enum_fwdNeuRevPos to 1 Set lvcd_p_brakePressure_bar to 49 Set lvcd_pct_throtPedPos to 49 Set lvcd_pct_brkPedalPos to 49 Set lvcd_tq_driveTrqDemand_nm to 89 Set lvcF1Byte6.lvcd_enum_parkBrk to 1 Set lvcF1Byte6.lvcd_num_driveEnable to 0 Set lvcF1Byte6.lvcd_enum_eStop to 1 Set lvcF1Byte6.lvcd_num_wakeUpFctStatus to 1 Set lvcF1Byte6.lvcd_enum_engineStartKeyR to 1 Set lvcF1Byte6.lvcd_enum_engineStartKeyL to 1 Set lvcF1Byte7.lvcd_num_counter to Auto generated Set lvcF1Byte7.lvcd_num_checksum to Auto generated Set lvcF2Byte0.lvcd_enum_lvcHlcModApplied to 0 Set lvcF2Byte0.lvcd_enum_steerModReq to 1 Set lvcF2Byte0.lvcd_num_dico1SwitchTest_Status to 0 Set lvcF2Byte0.lvcd_num_dico2SwitchTestStatus to 0 Set lvcF2Byte0.lvcd_flg_dicoOnline to 0 Set lvcF2Byte1.lvcd_enum_loadJoystick to 1 Set lvcF2Byte1.lvcd_enum_suspensionSetMode to 1 Set lvcF2Byte1.lvcd_enum_turretLockStatus to 1 Set lvcF2Byte1.lvcd_enum_ignitionKeyStatus to 1 Set lvcF2Byte2.lvcd_enum_operatStationPos to 1 Set lvcF2Byte2.lvcd_enum_gate1Pos to 1 Set lvcF2Byte2.lvcd_enum_gate2Pos to 1 Set lvcF2Byte2.lvcd_enum_batteryAvail to 0 Set lvcF2Byte2.lvcd_num_auxiliaryEnable to 0 Set lvcF2Byte3.lvcd_enum_parkBrkReq to 0 Set lvcF2Byte3.lvcd_num_lvcBit to 0 Set lvcF2Byte3.lvcd_num_lvcOnOff to 0 Set lvcF2Byte3.lvcd_num_loadUnloadAC to 0 Set lvcF2Byte3.lvcd_enum_nlgPinStatus to 0 Set lvcd_vel_machinSpeedLim_kmh to 31 Set lvcd_pct_backplatePos to 49 Set lvcd_pct_clampingGatePos to 49 Set lvcd_pct_cradlePitch' to 49 Set lvcd_enum_loadingStep to 31 Set lvcF4Byte1.lvcd_enum_loadMod to 1 Set lvcF4Byte1.lvcd_enum_pitchCond to 1 Set lvcF4Byte1.lvcd_enum_wsCond to 1 Set lvcF4Byte1.lvcd_enum_pinStatusCond to 1 Set lvcd_p_clampGatePress_bar to 190 Set lvcF4Byte3.lvcd_enum_acSelectedAck to 1 Set lvcF4Byte3.lvcd_enum_damperChargeCond to 1 Set lvcF4Byte3.lvcd_enum_damperPositionCond to 1 Set lvcF4Byte3.lvcd_enum_clampingGatePressCond to 1 Set lvcF4Byte4.lvcd_enum_clampingGatePosCond to 1 Set lvcF4Byte4.lvcd_enum_opticalBarrierStat1 to 1 Set lvcF4Byte4.lvcd_enum_opticalBarrierStat2 to 1 Set lvcF4Byte4.lvcd_enum_opticalBarrierStat3 to 1 Set lvcF4Byte5.lvcd_enum_backplateCond to 1 Set lvcF4Byte5.lvcd_enum_laz1cond to 1 Set lvcF4Byte5.lvcd_enum_laz2cond to 1 Set lvcF4Byte5.lvcd_enum_rightGateCond to 1 Set lvcF4Byte6.lvcd_enum_leftGateCond to 1 Set lvcF4Byte6.lvcd_enum_barriers1and2cond to 1 Set lvcF4Byte6.lvcd_enum_barrier3cond to 1 Set lvcF4Byte6.lvcd_enum_pbStatusCond to 1 Set lvcF4Byte7.lvcd_num_swVerMinor to 8 Set lvcF4Byte7.lvcd_num_swVerMajor to 8 Set mmd_enum_ctrlModeToApply to 0 Set mmd_enum_systemMode to 0 Set LVC_F1 frame For LVC 1 to Disturbance not present Set LVC_F2 frame For LVC 1 to Disturbance not present Set LVC_F4 frame For LVC 1 to Disturbance not present Set LVC_F1 frame For LVC 2 to Disturbance not present Set LVC_F2 frame For LVC 2 to Disturbance not present Set LVC_F4 frame For LVC 2 to Disturbance not present | At the end of cycle 546 Verify lvcd_enum_lvc1FrameValid For LVC 1 is VALID Verify lvcd_enum_lvc2FrameValid For LVC 1 is VALID Verify lvcd_enum_lvc4FrameValid For LVC 1 is VALID Verify lvcd_enum_lvcControlModeValid For LVC 1 is INVALID Verify lvcd_enum_lvc1FrameValid For LVC 2 is VALID Verify lvcd_enum_lvc2FrameValid For LVC 2 is VALID Verify lvcd_enum_lvc4FrameValid For LVC 2 is VALID Verify lvcd_enum_lvcControlModeValid For LVC 2 is VALID Verify LVC mode is Can 1 Verify lvcpd_enum_lvcValid is 0 Verify lvcpd_enum_parkBrakeLatch is 0 Verify lvcpd_enum_pinStatus is 0 Verify lvcpd_enum_hydBrkPedStat is 2 Verify lvcpd_enum_throtPedStatus is 2 Verify lvcpd_enum_brkPedalStatus is 2 Verify lvcpd_enum_fwdNeuRevPos is 3 Verify lvcpd_p_tugBrakePressure_bar is 0 Verify lvcpd_pct_throtPedPos is 0 Verify lvcpd_pct_brkPedalPos is 0 Verify lvcpd_enum_parkBrakeStatus is 0 Verify lvcpd_enum_eStop is 2 Verify lvcp_enum_wakeUpFctStatus is 0 Verify lvcpd_enum_loadJoystick is 2 Verify lvcpd_enum_turretLockStatus is 3 Verify lvcpd_enum_ignitionKeyStatus is 3 Verify lvcpd_enum_operatorStationPos is 3 Verify lvcpd_enum_gate1Pos is 3 Verify lvcpd_enum_gate2Pos is 3 Verify lvcpd_enum_parkBrkReq is 3 Verify lvcpd_enum_lvcOnOff is 1 Verify lvcpd_enum_acLoadedUnloaded is 1 Verify lvcpd_vel_machinSpeedLim_kmh is 32 Verify lvcpd_pct_backplatePos is 50 Verify lvcpd_pct_clampingGatePos is 50 Verify lvcpd_pct_cradlePitch is 50 Verify lvcpd_enum_loadingStep is 32 Verify lvcpd_enum_loadingMode is 2 Verify lvcpd_p_clampGatePress_bar is 200 Verify lvcpd_num_swVerMinor is 10 Verify lvcpd_num_swVerMajor is 10 Verify lvcpd_enum_acSelectionAck is 2 Verify lvcpd_enum_steeringModeRequired is 2 | Nominal |  | TXB-HLC-TC_960 TXB-HLC-TC_4534 TXB-HLC-TC_6778 | High Level Test
TXB-HLC-TP_4669 | 4.1.2.32.0-3.45 |  |  | Procedure Step | 3 | At cycle 551 For 5 cycles Set LVC CAN to 1 Set lvcF1Byte0.lvcd_enum_hydrBrkPedStat to 2 Set lvcF1Byte0.lvcd_enum_throtPedalStat to 2 Set lvcF1Byte0.lvcd_enum_brkPedalStatus to 2 Set lvcF1Byte0.lvcd_enum_fwdNeuRevPos to 2 Set lvcd_p_brakePressure_bar to 50 Set lvcd_pct_throtPedPos to 50 Set lvcd_pct_brkPedalPos to 50 Set lvcd_tq_driveTrqDemand_nm to 90 Set lvcF1Byte6.lvcd_enum_parkBrk to 2 Set lvcF1Byte6.lvcd_num_driveEnable to 1 Set lvcF1Byte6.lvcd_enum_eStop to 2 Set lvcF1Byte6.lvcd_num_wakeUpFctStatus to 1 Set lvcF1Byte6.lvcd_enum_engineStartKeyR to 1 Set lvcF1Byte6.lvcd_enum_engineStartKeyL to 1 Set lvcF1Byte7.lvcd_num_counter to Auto generated Set lvcF1Byte7.lvcd_num_checksum to Auto generated Set lvcF2Byte0.lvcd_enum_lvcHlcModApplied to 1 Set lvcF2Byte0.lvcd_enum_steerModReq to 2 Set lvcF2Byte0.lvcd_num_dico1SwitchTest_Status to 1 Set lvcF2Byte0.lvcd_num_dico2SwitchTestStatus to 1 Set lvcF2Byte0.lvcd_flg_dicoOnline to 1 Set lvcF2Byte1.lvcd_enum_loadJoystick to 2 Set lvcF2Byte1.lvcd_enum_suspensionSetMode to 2 Set lvcF2Byte1.lvcd_enum_turretLockStatus to 2 Set lvcF2Byte1.lvcd_enum_ignitionKeyStatus to 2 Set lvcF2Byte2.lvcd_enum_operatStationPos to 2 Set lvcF2Byte2.lvcd_enum_gate1Pos to 2 Set lvcF2Byte2.lvcd_enum_gate2Pos to 2 Set lvcF2Byte2.lvcd_enum_batteryAvail to 1 Set lvcF2Byte2.lvcd_num_auxiliaryEnable to 1 Set lvcF2Byte3.lvcd_enum_parkBrkReq to 1 Set lvcF2Byte3.lvcd_num_lvcBit to 1 Set lvcF2Byte3.lvcd_num_lvcOnOff to 1 Set lvcF2Byte3.lvcd_num_loadUnloadAC to 1 Set lvcF2Byte3.lvcd_enum_nlgPinStatus to 1 Set lvcd_vel_machinSpeedLim_kmh to 32 Set lvcd_pct_backplatePos to 50 Set lvcd_pct_clampingGatePos to 50 Set lvcd_pct_cradlePitch' to 50 Set lvcd_enum_loadingStep to 32 Set lvcF4Byte1.lvcd_enum_loadMod to 2 Set lvcF4Byte1.lvcd_enum_pitchCond to 2 Set lvcF4Byte1.lvcd_enum_wsCond to 2 Set lvcF4Byte1.lvcd_enum_pinStatusCond to 2 Set lvcd_p_clampGatePress_bar to 200 Set lvcF4Byte3.lvcd_enum_acSelectedAck to 2 Set lvcF4Byte3.lvcd_enum_damperChargeCond to 2 Set lvcF4Byte3.lvcd_enum_damperPositionCond to 2 Set lvcF4Byte3.lvcd_enum_clampingGatePressCond to 2 Set lvcF4Byte4.lvcd_enum_clampingGatePosCond to 2 Set lvcF4Byte4.lvcd_enum_opticalBarrierStat1 to 2 Set lvcF4Byte4.lvcd_enum_opticalBarrierStat2 to 2 Set lvcF4Byte4.lvcd_enum_opticalBarrierStat3 to 2 Set lvcF4Byte5.lvcd_enum_backplateCond to 2 Set lvcF4Byte5.lvcd_enum_laz1cond to 2 Set lvcF4Byte5.lvcd_enum_laz2cond to 2 Set lvcF4Byte5.lvcd_enum_rightGateCond to 2 Set lvcF4Byte6.lvcd_enum_leftGateCond to 2 Set lvcF4Byte6.lvcd_enum_barriers1and2cond to 2 Set lvcF4Byte6.lvcd_enum_barrier3cond to 2 Set lvcF4Byte6.lvcd_enum_pbStatusCond to 2 Set lvcF4Byte7.lvcd_num_swVerMinor to 10 Set lvcF4Byte7.lvcd_num_swVerMajor to 10 Set LVC CAN to 2 Set lvcF1Byte0.lvcd_enum_hydrBrkPedStat to 1 Set lvcF1Byte0.lvcd_enum_throtPedalStat to 1 Set lvcF1Byte0.lvcd_enum_brkPedalStatus to 1 Set lvcF1Byte0.lvcd_enum_fwdNeuRevPos to 1 Set lvcd_p_brakePressure_bar to 49 Set lvcd_pct_throtPedPos to 49 Set lvcd_pct_brkPedalPos to 49 Set lvcd_tq_driveTrqDemand_nm to 89 Set lvcF1Byte6.lvcd_enum_parkBrk to 1 Set lvcF1Byte6.lvcd_num_driveEnable to 0 Set lvcF1Byte6.lvcd_enum_eStop to 1 Set lvcF1Byte6.lvcd_num_wakeUpFctStatus to 1 Set lvcF1Byte6.lvcd_enum_engineStartKeyR to 1 Set lvcF1Byte6.lvcd_enum_engineStartKeyL to 1 Set lvcF1Byte7.lvcd_num_counter to Auto generated Set lvcF1Byte7.lvcd_num_checksum to Auto generated Set lvcF2Byte0.lvcd_enum_lvcHlcModApplied to 0 Set lvcF2Byte0.lvcd_enum_steerModReq to 1 Set lvcF2Byte0.lvcd_num_dico1SwitchTest_Status to 0 Set lvcF2Byte0.lvcd_num_dico2SwitchTestStatus to 0 Set lvcF2Byte0.lvcd_flg_dicoOnline to 0 Set lvcF2Byte1.lvcd_enum_loadJoystick to 1 Set lvcF2Byte1.lvcd_enum_suspensionSetMode to 1 Set lvcF2Byte1.lvcd_enum_turretLockStatus to 1 Set lvcF2Byte1.lvcd_enum_ignitionKeyStatus to 1 Set lvcF2Byte2.lvcd_enum_operatStationPos to 1 Set lvcF2Byte2.lvcd_enum_gate1Pos to 1 Set lvcF2Byte2.lvcd_enum_gate2Pos to 1 Set lvcF2Byte2.lvcd_enum_batteryAvail to 0 Set lvcF2Byte2.lvcd_num_auxiliaryEnable to 0 Set lvcF2Byte3.lvcd_enum_parkBrkReq to 0 Set lvcF2Byte3.lvcd_num_lvcBit to 0 Set lvcF2Byte3.lvcd_num_lvcOnOff to 0 Set lvcF2Byte3.lvcd_num_loadUnloadAC to 0 Set lvcF2Byte3.lvcd_enum_nlgPinStatus to 0 Set lvcd_vel_machinSpeedLim_kmh to 31 Set lvcd_pct_backplatePos to 49 Set lvcd_pct_clampingGatePos to 49 Set lvcd_pct_cradlePitch' to 49 Set lvcd_enum_loadingStep to 31 Set lvcF4Byte1.lvcd_enum_loadMod to 1 Set lvcF4Byte1.lvcd_enum_pitchCond to 1 Set lvcF4Byte1.lvcd_enum_wsCond to 1 Set lvcF4Byte1.lvcd_enum_pinStatusCond to 1 Set lvcd_p_clampGatePress_bar to 190 Set lvcF4Byte3.lvcd_enum_acSelectedAck to 1 Set lvcF4Byte3.lvcd_enum_damperChargeCond to 1 Set lvcF4Byte3.lvcd_enum_damperPositionCond to 1 Set lvcF4Byte3.lvcd_enum_clampingGatePressCond to 1 Set lvcF4Byte4.lvcd_enum_clampingGatePosCond to 1 Set lvcF4Byte4.lvcd_enum_opticalBarrierStat1 to 1 Set lvcF4Byte4.lvcd_enum_opticalBarrierStat2 to 1 Set lvcF4Byte4.lvcd_enum_opticalBarrierStat3 to 1 Set lvcF4Byte5.lvcd_enum_backplateCond to 1 Set lvcF4Byte5.lvcd_enum_laz1cond to 1 Set lvcF4Byte5.lvcd_enum_laz2cond to 1 Set lvcF4Byte5.lvcd_enum_rightGateCond to 1 Set lvcF4Byte6.lvcd_enum_leftGateCond to 1 Set lvcF4Byte6.lvcd_enum_barriers1and2cond to 1 Set lvcF4Byte6.lvcd_enum_barrier3cond to 1 Set lvcF4Byte6.lvcd_enum_pbStatusCond to 1 Set lvcF4Byte7.lvcd_num_swVerMinor to 8 Set lvcF4Byte7.lvcd_num_swVerMajor to 8 Set mmd_enum_ctrlModeToApply to 0 Set mmd_enum_systemMode to 0 Set LVC_F1 frame For LVC 1 to Disturbance not present Set LVC_F2 frame For LVC 1 to Disturbance not present Set LVC_F4 frame For LVC 1 to Disturbance not present Set LVC_F1 frame For LVC 2 to Disturbance not present Set LVC_F2 frame For LVC 2 to Disturbance not present Set LVC_F4 frame For LVC 2 to Disturbance not present | At the end of cycle 551 Verify lvcd_enum_lvc1FrameValid For LVC 1 is VALID Verify lvcd_enum_lvc2FrameValid For LVC 1 is VALID Verify lvcd_enum_lvc4FrameValid For LVC 1 is VALID Verify lvcd_enum_lvcControlModeValid For LVC 1 is INVALID Verify lvcd_enum_lvc1FrameValid For LVC 2 is VALID Verify lvcd_enum_lvc2FrameValid For LVC 2 is VALID Verify lvcd_enum_lvc4FrameValid For LVC 2 is VALID Verify lvcd_enum_lvcControlModeValid For LVC 2 is VALID Verify LVC mode is Can 1 Verify lvcpd_enum_lvcValid is 0 Verify lvcpd_enum_parkBrakeLatch is 0 Verify lvcpd_enum_pinStatus is 0 Verify lvcpd_enum_hydBrkPedStat is 2 Verify lvcpd_enum_throtPedStatus is 2 Verify lvcpd_enum_brkPedalStatus is 2 Verify lvcpd_enum_fwdNeuRevPos is 3 Verify lvcpd_p_tugBrakePressure_bar is 0 Verify lvcpd_pct_throtPedPos is 0 Verify lvcpd_pct_brkPedalPos is 0 Verify lvcpd_enum_parkBrakeStatus is 0 Verify lvcpd_enum_eStop is 2 Verify lvcp_enum_wakeUpFctStatus is 0 Verify lvcpd_enum_loadJoystick is 2 Verify lvcpd_enum_turretLockStatus is 3 Verify lvcpd_enum_ignitionKeyStatus is 3 Verify lvcpd_enum_operatorStationPos is 3 Verify lvcpd_enum_gate1Pos is 3 Verify lvcpd_enum_gate2Pos is 3 Verify lvcpd_enum_parkBrkReq is 3 Verify lvcpd_enum_lvcOnOff is 1 Verify lvcpd_enum_acLoadedUnloaded is 1 Verify lvcpd_vel_machinSpeedLim_kmh is 32 Verify lvcpd_pct_backplatePos is 50 Verify lvcpd_pct_clampingGatePos is 50 Verify lvcpd_pct_cradlePitch is 50 Verify lvcpd_enum_loadingStep is 32 Verify lvcpd_enum_loadingMode is 2 Verify lvcpd_p_clampGatePress_bar is 200 Verify lvcpd_num_swVerMinor is 10 Verify lvcpd_num_swVerMajor is 10 Verify lvcpd_enum_acSelectionAck is 2 Verify lvcpd_enum_steeringModeRequired is 2 | Nominal |  | TXB-HLC-TC_960 TXB-HLC-TC_4534 TXB-HLC-TC_6778 | High Level Test
TXB-HLC-TP_4670 | 4.1.2.32.0-3.46 |  |  | Procedure Step | 3 | At cycle 556 For 40 cycles Set LVC CAN to 1 Set lvcF1Byte0.lvcd_enum_hydrBrkPedStat to 2 Set lvcF1Byte0.lvcd_enum_throtPedalStat to 2 Set lvcF1Byte0.lvcd_enum_brkPedalStatus to 2 Set lvcF1Byte0.lvcd_enum_fwdNeuRevPos to 2 Set lvcd_p_brakePressure_bar to 50 Set lvcd_pct_throtPedPos to 50 Set lvcd_pct_brkPedalPos to 50 Set lvcd_tq_driveTrqDemand_nm to 90 Set lvcF1Byte6.lvcd_enum_parkBrk to 2 Set lvcF1Byte6.lvcd_num_driveEnable to 1 Set lvcF1Byte6.lvcd_enum_eStop to 2 Set lvcF1Byte6.lvcd_num_wakeUpFctStatus to 1 Set lvcF1Byte6.lvcd_enum_engineStartKeyR to 1 Set lvcF1Byte6.lvcd_enum_engineStartKeyL to 1 Set lvcF1Byte7.lvcd_num_counter to Auto generated Set lvcF1Byte7.lvcd_num_checksum to Auto generated Set lvcF2Byte0.lvcd_enum_lvcHlcModApplied to 0 Set lvcF2Byte0.lvcd_enum_steerModReq to 2 Set lvcF2Byte0.lvcd_num_dico1SwitchTest_Status to 1 Set lvcF2Byte0.lvcd_num_dico2SwitchTestStatus to 1 Set lvcF2Byte0.lvcd_flg_dicoOnline to 1 Set lvcF2Byte1.lvcd_enum_loadJoystick to 2 Set lvcF2Byte1.lvcd_enum_suspensionSetMode to 2 Set lvcF2Byte1.lvcd_enum_turretLockStatus to 2 Set lvcF2Byte1.lvcd_enum_ignitionKeyStatus to 2 Set lvcF2Byte2.lvcd_enum_operatStationPos to 2 Set lvcF2Byte2.lvcd_enum_gate1Pos to 2 Set lvcF2Byte2.lvcd_enum_gate2Pos to 2 Set lvcF2Byte2.lvcd_enum_batteryAvail to 1 Set lvcF2Byte2.lvcd_num_auxiliaryEnable to 1 Set lvcF2Byte3.lvcd_enum_parkBrkReq to 1 Set lvcF2Byte3.lvcd_num_lvcBit to 1 Set lvcF2Byte3.lvcd_num_lvcOnOff to 1 Set lvcF2Byte3.lvcd_num_loadUnloadAC to 1 Set lvcF2Byte3.lvcd_enum_nlgPinStatus to 1 Set lvcd_vel_machinSpeedLim_kmh to 32 Set lvcd_pct_backplatePos to 50 Set lvcd_pct_clampingGatePos to 50 Set lvcd_pct_cradlePitch' to 50 Set lvcd_enum_loadingStep to 32 Set lvcF4Byte1.lvcd_enum_loadMod to 2 Set lvcF4Byte1.lvcd_enum_pitchCond to 2 Set lvcF4Byte1.lvcd_enum_wsCond to 2 Set lvcF4Byte1.lvcd_enum_pinStatusCond to 2 Set lvcd_p_clampGatePress_bar to 200 Set lvcF4Byte3.lvcd_enum_acSelectedAck to 2 Set lvcF4Byte3.lvcd_enum_damperChargeCond to 2 Set lvcF4Byte3.lvcd_enum_damperPositionCond to 2 Set lvcF4Byte3.lvcd_enum_clampingGatePressCond to 2 Set lvcF4Byte4.lvcd_enum_clampingGatePosCond to 2 Set lvcF4Byte4.lvcd_enum_opticalBarrierStat1 to 2 Set lvcF4Byte4.lvcd_enum_opticalBarrierStat2 to 2 Set lvcF4Byte4.lvcd_enum_opticalBarrierStat3 to 2 Set lvcF4Byte5.lvcd_enum_backplateCond to 2 Set lvcF4Byte5.lvcd_enum_laz1cond to 2 Set lvcF4Byte5.lvcd_enum_laz2cond to 2 Set lvcF4Byte5.lvcd_enum_rightGateCond to 2 Set lvcF4Byte6.lvcd_enum_leftGateCond to 2 Set lvcF4Byte6.lvcd_enum_barriers1and2cond to 2 Set lvcF4Byte6.lvcd_enum_barrier3cond to 2 Set lvcF4Byte6.lvcd_enum_pbStatusCond to 2 Set lvcF4Byte7.lvcd_num_swVerMinor to 10 Set lvcF4Byte7.lvcd_num_swVerMajor to 10 Set LVC CAN to 2 Set lvcF1Byte0.lvcd_enum_hydrBrkPedStat to 1 Set lvcF1Byte0.lvcd_enum_throtPedalStat to 1 Set lvcF1Byte0.lvcd_enum_brkPedalStatus to 1 Set lvcF1Byte0.lvcd_enum_fwdNeuRevPos to 1 Set lvcd_p_brakePressure_bar to 49 Set lvcd_pct_throtPedPos to 49 Set lvcd_pct_brkPedalPos to 49 Set lvcd_tq_driveTrqDemand_nm to 89 Set lvcF1Byte6.lvcd_enum_parkBrk to 1 Set lvcF1Byte6.lvcd_num_driveEnable to 0 Set lvcF1Byte6.lvcd_enum_eStop to 1 Set lvcF1Byte6.lvcd_num_wakeUpFctStatus to 1 Set lvcF1Byte6.lvcd_enum_engineStartKeyR to 1 Set lvcF1Byte6.lvcd_enum_engineStartKeyL to 1 Set lvcF1Byte7.lvcd_num_counter to Auto generated Set lvcF1Byte7.lvcd_num_checksum to Auto generated Set lvcF2Byte0.lvcd_enum_lvcHlcModApplied to 0 Set lvcF2Byte0.lvcd_enum_steerModReq to 1 Set lvcF2Byte0.lvcd_num_dico1SwitchTest_Status to 0 Set lvcF2Byte0.lvcd_num_dico2SwitchTestStatus to 0 Set lvcF2Byte0.lvcd_flg_dicoOnline to 0 Set lvcF2Byte1.lvcd_enum_loadJoystick to 1 Set lvcF2Byte1.lvcd_enum_suspensionSetMode to 1 Set lvcF2Byte1.lvcd_enum_turretLockStatus to 1 Set lvcF2Byte1.lvcd_enum_ignitionKeyStatus to 1 Set lvcF2Byte2.lvcd_enum_operatStationPos to 1 Set lvcF2Byte2.lvcd_enum_gate1Pos to 1 Set lvcF2Byte2.lvcd_enum_gate2Pos to 1 Set lvcF2Byte2.lvcd_enum_batteryAvail to 0 Set lvcF2Byte2.lvcd_num_auxiliaryEnable to 0 Set lvcF2Byte3.lvcd_enum_parkBrkReq to 0 Set lvcF2Byte3.lvcd_num_lvcBit to 0 Set lvcF2Byte3.lvcd_num_lvcOnOff to 0 Set lvcF2Byte3.lvcd_num_loadUnloadAC to 0 Set lvcF2Byte3.lvcd_enum_nlgPinStatus to 0 Set lvcd_vel_machinSpeedLim_kmh to 31 Set lvcd_pct_backplatePos to 49 Set lvcd_pct_clampingGatePos to 49 Set lvcd_pct_cradlePitch' to 49 Set lvcd_enum_loadingStep to 31 Set lvcF4Byte1.lvcd_enum_loadMod to 1 Set lvcF4Byte1.lvcd_enum_pitchCond to 1 Set lvcF4Byte1.lvcd_enum_wsCond to 1 Set lvcF4Byte1.lvcd_enum_pinStatusCond to 1 Set lvcd_p_clampGatePress_bar to 190 Set lvcF4Byte3.lvcd_enum_acSelectedAck to 1 Set lvcF4Byte3.lvcd_enum_damperChargeCond to 1 Set lvcF4Byte3.lvcd_enum_damperPositionCond to 1 Set lvcF4Byte3.lvcd_enum_clampingGatePressCond to 1 Set lvcF4Byte4.lvcd_enum_clampingGatePosCond to 1 Set lvcF4Byte4.lvcd_enum_opticalBarrierStat1 to 1 Set lvcF4Byte4.lvcd_enum_opticalBarrierStat2 to 1 Set lvcF4Byte4.lvcd_enum_opticalBarrierStat3 to 1 Set lvcF4Byte5.lvcd_enum_backplateCond to 1 Set lvcF4Byte5.lvcd_enum_laz1cond to 1 Set lvcF4Byte5.lvcd_enum_laz2cond to 1 Set lvcF4Byte5.lvcd_enum_rightGateCond to 1 Set lvcF4Byte6.lvcd_enum_leftGateCond to 1 Set lvcF4Byte6.lvcd_enum_barriers1and2cond to 1 Set lvcF4Byte6.lvcd_enum_barrier3cond to 1 Set lvcF4Byte6.lvcd_enum_pbStatusCond to 1 Set lvcF4Byte7.lvcd_num_swVerMinor to 8 Set lvcF4Byte7.lvcd_num_swVerMajor to 8 Set mmd_enum_ctrlModeToApply to 0 Set mmd_enum_systemMode to 0 Set LVC_F1 frame For LVC 1 to Disturbance not present Set LVC_F2 frame For LVC 1 to Disturbance not present Set LVC_F4 frame For LVC 1 to Disturbance not present Set LVC_F1 frame For LVC 2 to Disturbance not present Set LVC_F2 frame For LVC 2 to Disturbance not present Set LVC_F4 frame For LVC 2 to Disturbance not present | At the end of cycle 556 Verify lvcd_enum_lvc1FrameValid For LVC 1 is VALID Verify lvcd_enum_lvc2FrameValid For LVC 1 is VALID Verify lvcd_enum_lvc4FrameValid For LVC 1 is VALID Verify lvcd_enum_lvcControlModeValid For LVC 1 is INVALID Verify lvcd_enum_lvc1FrameValid For LVC 2 is VALID Verify lvcd_enum_lvc2FrameValid For LVC 2 is VALID Verify lvcd_enum_lvc4FrameValid For LVC 2 is VALID Verify lvcd_enum_lvcControlModeValid For LVC 2 is VALID Verify LVC mode is Can 1 Verify lvcpd_enum_lvcValid is 0 Verify lvcpd_enum_parkBrakeLatch is 0 Verify lvcpd_enum_pinStatus is 0 Verify lvcpd_enum_hydBrkPedStat is 2 Verify lvcpd_enum_throtPedStatus is 2 Verify lvcpd_enum_brkPedalStatus is 2 Verify lvcpd_enum_fwdNeuRevPos is 3 Verify lvcpd_p_tugBrakePressure_bar is 0 Verify lvcpd_pct_throtPedPos is 0 Verify lvcpd_pct_brkPedalPos is 0 Verify lvcpd_enum_parkBrakeStatus is 0 Verify lvcpd_enum_eStop is 2 Verify lvcp_enum_wakeUpFctStatus is 0 Verify lvcpd_enum_loadJoystick is 2 Verify lvcpd_enum_turretLockStatus is 3 Verify lvcpd_enum_ignitionKeyStatus is 3 Verify lvcpd_enum_operatorStationPos is 3 Verify lvcpd_enum_gate1Pos is 3 Verify lvcpd_enum_gate2Pos is 3 Verify lvcpd_enum_parkBrkReq is 3 Verify lvcpd_enum_lvcOnOff is 1 Verify lvcpd_enum_acLoadedUnloaded is 1 Verify lvcpd_vel_machinSpeedLim_kmh is 32 Verify lvcpd_pct_backplatePos is 50 Verify lvcpd_pct_clampingGatePos is 50 Verify lvcpd_pct_cradlePitch is 50 Verify lvcpd_enum_loadingStep is 32 Verify lvcpd_enum_loadingMode is 2 Verify lvcpd_p_clampGatePress_bar is 200 Verify lvcpd_num_swVerMinor is 10 Verify lvcpd_num_swVerMajor is 10 Verify lvcpd_enum_acSelectionAck is 2 Verify lvcpd_enum_steeringModeRequired is 2 | Nominal |  | TXB-HLC-TC_960 TXB-HLC-TC_4534 TXB-HLC-TC_6778 | High Level Test
TXB-HLC-TP_4671 | 4.1.2.32.0-3.47 |  |  | Procedure Step | 3 | At cycle 596 For 5 cycles Set LVC CAN to 1 Set lvcF1Byte0.lvcd_enum_hydrBrkPedStat to 2 Set lvcF1Byte0.lvcd_enum_throtPedalStat to 2 Set lvcF1Byte0.lvcd_enum_brkPedalStatus to 2 Set lvcF1Byte0.lvcd_enum_fwdNeuRevPos to 2 Set lvcd_p_brakePressure_bar to 50 Set lvcd_pct_throtPedPos to 50 Set lvcd_pct_brkPedalPos to 50 Set lvcd_tq_driveTrqDemand_nm to 90 Set lvcF1Byte6.lvcd_enum_parkBrk to 2 Set lvcF1Byte6.lvcd_num_driveEnable to 1 Set lvcF1Byte6.lvcd_enum_eStop to 2 Set lvcF1Byte6.lvcd_num_wakeUpFctStatus to 1 Set lvcF1Byte6.lvcd_enum_engineStartKeyR to 1 Set lvcF1Byte6.lvcd_enum_engineStartKeyL to 1 Set lvcF1Byte7.lvcd_num_counter to Auto generated Set lvcF1Byte7.lvcd_num_checksum to Auto generated Set lvcF2Byte0.lvcd_enum_lvcHlcModApplied to X Set lvcF2Byte0.lvcd_enum_steerModReq to X Set lvcF2Byte0.lvcd_num_dico1SwitchTest_Status to X Set lvcF2Byte0.lvcd_num_dico2SwitchTestStatus to X Set lvcF2Byte0.lvcd_flg_dicoOnline to X Set lvcF2Byte1.lvcd_enum_loadJoystick to X Set lvcF2Byte1.lvcd_enum_suspensionSetMode to X Set lvcF2Byte1.lvcd_enum_turretLockStatus to X Set lvcF2Byte1.lvcd_enum_ignitionKeyStatus to X Set lvcF2Byte2.lvcd_enum_operatStationPos to X Set lvcF2Byte2.lvcd_enum_gate1Pos to X Set lvcF2Byte2.lvcd_enum_gate2Pos to X Set lvcF2Byte2.lvcd_enum_batteryAvail to X Set lvcF2Byte2.lvcd_num_auxiliaryEnable to X Set lvcF2Byte3.lvcd_enum_parkBrkReq to X Set lvcF2Byte3.lvcd_num_lvcBit to X Set lvcF2Byte3.lvcd_num_lvcOnOff to X Set lvcF2Byte3.lvcd_num_loadUnloadAC to X Set lvcF2Byte3.lvcd_enum_nlgPinStatus to X Set lvcd_vel_machinSpeedLim_kmh to X Set lvcd_pct_backplatePos to X Set lvcd_pct_clampingGatePos to X Set lvcd_pct_cradlePitch' to X Set lvcd_enum_loadingStep to 32 Set lvcF4Byte1.lvcd_enum_loadMod to 2 Set lvcF4Byte1.lvcd_enum_pitchCond to 2 Set lvcF4Byte1.lvcd_enum_wsCond to 2 Set lvcF4Byte1.lvcd_enum_pinStatusCond to 2 Set lvcd_p_clampGatePress_bar to 200 Set lvcF4Byte3.lvcd_enum_acSelectedAck to 2 Set lvcF4Byte3.lvcd_enum_damperChargeCond to 2 Set lvcF4Byte3.lvcd_enum_damperPositionCond to 2 Set lvcF4Byte3.lvcd_enum_clampingGatePressCond to 2 Set lvcF4Byte4.lvcd_enum_clampingGatePosCond to 2 Set lvcF4Byte4.lvcd_enum_opticalBarrierStat1 to 2 Set lvcF4Byte4.lvcd_enum_opticalBarrierStat2 to 2 Set lvcF4Byte4.lvcd_enum_opticalBarrierStat3 to 2 Set lvcF4Byte5.lvcd_enum_backplateCond to 2 Set lvcF4Byte5.lvcd_enum_laz1cond to 2 Set lvcF4Byte5.lvcd_enum_laz2cond to 2 Set lvcF4Byte5.lvcd_enum_rightGateCond to 2 Set lvcF4Byte6.lvcd_enum_leftGateCond to 2 Set lvcF4Byte6.lvcd_enum_barriers1and2cond to 2 Set lvcF4Byte6.lvcd_enum_barrier3cond to 2 Set lvcF4Byte6.lvcd_enum_pbStatusCond to 2 Set lvcF4Byte7.lvcd_num_swVerMinor to 10 Set lvcF4Byte7.lvcd_num_swVerMajor to 10 Set LVC CAN to 2 Set lvcF1Byte0.lvcd_enum_hydrBrkPedStat to 1 Set lvcF1Byte0.lvcd_enum_throtPedalStat to 1 Set lvcF1Byte0.lvcd_enum_brkPedalStatus to 1 Set lvcF1Byte0.lvcd_enum_fwdNeuRevPos to 1 Set lvcd_p_brakePressure_bar to 49 Set lvcd_pct_throtPedPos to 49 Set lvcd_pct_brkPedalPos to 49 Set lvcd_tq_driveTrqDemand_nm to 89 Set lvcF1Byte6.lvcd_enum_parkBrk to 1 Set lvcF1Byte6.lvcd_num_driveEnable to 0 Set lvcF1Byte6.lvcd_enum_eStop to 1 Set lvcF1Byte6.lvcd_num_wakeUpFctStatus to 1 Set lvcF1Byte6.lvcd_enum_engineStartKeyR to 1 Set lvcF1Byte6.lvcd_enum_engineStartKeyL to 1 Set lvcF1Byte7.lvcd_num_counter to Auto generated Set lvcF1Byte7.lvcd_num_checksum to Auto generated Set lvcF2Byte0.lvcd_enum_lvcHlcModApplied to 0 Set lvcF2Byte0.lvcd_enum_steerModReq to 1 Set lvcF2Byte0.lvcd_num_dico1SwitchTest_Status to 0 Set lvcF2Byte0.lvcd_num_dico2SwitchTestStatus to 0 Set lvcF2Byte0.lvcd_flg_dicoOnline to 0 Set lvcF2Byte1.lvcd_enum_loadJoystick to 1 Set lvcF2Byte1.lvcd_enum_suspensionSetMode to 1 Set lvcF2Byte1.lvcd_enum_turretLockStatus to 1 Set lvcF2Byte1.lvcd_enum_ignitionKeyStatus to 1 Set lvcF2Byte2.lvcd_enum_operatStationPos to 1 Set lvcF2Byte2.lvcd_enum_gate1Pos to 1 Set lvcF2Byte2.lvcd_enum_gate2Pos to 1 Set lvcF2Byte2.lvcd_enum_batteryAvail to 0 Set lvcF2Byte2.lvcd_num_auxiliaryEnable to 0 Set lvcF2Byte3.lvcd_enum_parkBrkReq to 0 Set lvcF2Byte3.lvcd_num_lvcBit to 0 Set lvcF2Byte3.lvcd_num_lvcOnOff to 0 Set lvcF2Byte3.lvcd_num_loadUnloadAC to 0 Set lvcF2Byte3.lvcd_enum_nlgPinStatus to 0 Set lvcd_vel_machinSpeedLim_kmh to 31 Set lvcd_pct_backplatePos to 49 Set lvcd_pct_clampingGatePos to 49 Set lvcd_pct_cradlePitch' to 49 Set lvcd_enum_loadingStep to 31 Set lvcF4Byte1.lvcd_enum_loadMod to 1 Set lvcF4Byte1.lvcd_enum_pitchCond to 1 Set lvcF4Byte1.lvcd_enum_wsCond to 1 Set lvcF4Byte1.lvcd_enum_pinStatusCond to 1 Set lvcd_p_clampGatePress_bar to 190 Set lvcF4Byte3.lvcd_enum_acSelectedAck to 1 Set lvcF4Byte3.lvcd_enum_damperChargeCond to 1 Set lvcF4Byte3.lvcd_enum_damperPositionCond to 1 Set lvcF4Byte3.lvcd_enum_clampingGatePressCond to 1 Set lvcF4Byte4.lvcd_enum_clampingGatePosCond to 1 Set lvcF4Byte4.lvcd_enum_opticalBarrierStat1 to 1 Set lvcF4Byte4.lvcd_enum_opticalBarrierStat2 to 1 Set lvcF4Byte4.lvcd_enum_opticalBarrierStat3 to 1 Set lvcF4Byte5.lvcd_enum_backplateCond to 1 Set lvcF4Byte5.lvcd_enum_laz1cond to 1 Set lvcF4Byte5.lvcd_enum_laz2cond to 1 Set lvcF4Byte5.lvcd_enum_rightGateCond to 1 Set lvcF4Byte6.lvcd_enum_leftGateCond to 1 Set lvcF4Byte6.lvcd_enum_barriers1and2cond to 1 Set lvcF4Byte6.lvcd_enum_barrier3cond to 1 Set lvcF4Byte6.lvcd_enum_pbStatusCond to 1 Set lvcF4Byte7.lvcd_num_swVerMinor to 8 Set lvcF4Byte7.lvcd_num_swVerMajor to 8 Set mmd_enum_ctrlModeToApply to 0 Set mmd_enum_systemMode to 0 Set LVC_F1 frame For LVC 1 to Disturbance not present Set LVC_F2 frame For LVC 1 to Disturbance is present Set LVC_F4 frame For LVC 1 to Disturbance not present Set LVC_F1 frame For LVC 2 to Disturbance not present Set LVC_F2 frame For LVC 2 to Disturbance not present Set LVC_F4 frame For LVC 2 to Disturbance not present | At the end of cycle 596 Verify lvcd_enum_lvc1FrameValid For LVC 1 is VALID Verify lvcd_enum_lvc2FrameValid For LVC 1 is VALID Verify lvcd_enum_lvc4FrameValid For LVC 1 is VALID Verify lvcd_enum_lvcControlModeValid For LVC 1 is INVALID Verify lvcd_enum_lvc1FrameValid For LVC 2 is VALID Verify lvcd_enum_lvc2FrameValid For LVC 2 is VALID Verify lvcd_enum_lvc4FrameValid For LVC 2 is VALID Verify lvcd_enum_lvcControlModeValid For LVC 2 is VALID Verify LVC mode is Can 1 Verify lvcpd_enum_lvcValid is 0 Verify lvcpd_enum_parkBrakeLatch is 0 Verify lvcpd_enum_pinStatus is 0 Verify lvcpd_enum_hydBrkPedStat is 2 Verify lvcpd_enum_throtPedStatus is 2 Verify lvcpd_enum_brkPedalStatus is 2 Verify lvcpd_enum_fwdNeuRevPos is 3 Verify lvcpd_p_tugBrakePressure_bar is 0 Verify lvcpd_pct_throtPedPos is 0 Verify lvcpd_pct_brkPedalPos is 0 Verify lvcpd_enum_parkBrakeStatus is 0 Verify lvcpd_enum_eStop is 2 Verify lvcp_enum_wakeUpFctStatus is 0 Verify lvcpd_enum_loadJoystick is 2 Verify lvcpd_enum_turretLockStatus is 3 Verify lvcpd_enum_ignitionKeyStatus is 3 Verify lvcpd_enum_operatorStationPos is 3 Verify lvcpd_enum_gate1Pos is 3 Verify lvcpd_enum_gate2Pos is 3 Verify lvcpd_enum_parkBrkReq is 3 Verify lvcpd_enum_lvcOnOff is 1 Verify lvcpd_enum_acLoadedUnloaded is 1 Verify lvcpd_vel_machinSpeedLim_kmh is 32 Verify lvcpd_pct_backplatePos is 50 Verify lvcpd_pct_clampingGatePos is 50 Verify lvcpd_pct_cradlePitch is 50 Verify lvcpd_enum_loadingStep is 32 Verify lvcpd_enum_loadingMode is 2 Verify lvcpd_p_clampGatePress_bar is 200 Verify lvcpd_num_swVerMinor is 10 Verify lvcpd_num_swVerMajor is 10 Verify lvcpd_enum_acSelectionAck is 2 Verify lvcpd_enum_steeringModeRequired is 2 | Nominal |  | TXB-HLC-TC_960 TXB-HLC-TC_4534 TXB-HLC-TC_6778 | High Level Test
TXB-HLC-TP_4672 | 4.1.2.32.0-3.48 |  |  | Procedure Step | 3 | At cycle 601 For 5 cycles Set LVC CAN to 1 Set lvcF1Byte0.lvcd_enum_hydrBrkPedStat to 2 Set lvcF1Byte0.lvcd_enum_throtPedalStat to 2 Set lvcF1Byte0.lvcd_enum_brkPedalStatus to 2 Set lvcF1Byte0.lvcd_enum_fwdNeuRevPos to 2 Set lvcd_p_brakePressure_bar to 50 Set lvcd_pct_throtPedPos to 50 Set lvcd_pct_brkPedalPos to 50 Set lvcd_tq_driveTrqDemand_nm to 90 Set lvcF1Byte6.lvcd_enum_parkBrk to 2 Set lvcF1Byte6.lvcd_num_driveEnable to 1 Set lvcF1Byte6.lvcd_enum_eStop to 2 Set lvcF1Byte6.lvcd_num_wakeUpFctStatus to 1 Set lvcF1Byte6.lvcd_enum_engineStartKeyR to 1 Set lvcF1Byte6.lvcd_enum_engineStartKeyL to 1 Set lvcF1Byte7.lvcd_num_counter to Auto generated Set lvcF1Byte7.lvcd_num_checksum to Auto generated Set lvcF2Byte0.lvcd_enum_lvcHlcModApplied to 0 Set lvcF2Byte0.lvcd_enum_steerModReq to 2 Set lvcF2Byte0.lvcd_num_dico1SwitchTest_Status to 1 Set lvcF2Byte0.lvcd_num_dico2SwitchTestStatus to 1 Set lvcF2Byte0.lvcd_flg_dicoOnline to 1 Set lvcF2Byte1.lvcd_enum_loadJoystick to 2 Set lvcF2Byte1.lvcd_enum_suspensionSetMode to 2 Set lvcF2Byte1.lvcd_enum_turretLockStatus to 2 Set lvcF2Byte1.lvcd_enum_ignitionKeyStatus to 2 Set lvcF2Byte2.lvcd_enum_operatStationPos to 2 Set lvcF2Byte2.lvcd_enum_gate1Pos to 2 Set lvcF2Byte2.lvcd_enum_gate2Pos to 2 Set lvcF2Byte2.lvcd_enum_batteryAvail to 1 Set lvcF2Byte2.lvcd_num_auxiliaryEnable to 1 Set lvcF2Byte3.lvcd_enum_parkBrkReq to 1 Set lvcF2Byte3.lvcd_num_lvcBit to 1 Set lvcF2Byte3.lvcd_num_lvcOnOff to 1 Set lvcF2Byte3.lvcd_num_loadUnloadAC to 1 Set lvcF2Byte3.lvcd_enum_nlgPinStatus to 1 Set lvcd_vel_machinSpeedLim_kmh to 32 Set lvcd_pct_backplatePos to 50 Set lvcd_pct_clampingGatePos to 50 Set lvcd_pct_cradlePitch' to 50 Set lvcd_enum_loadingStep to 32 Set lvcF4Byte1.lvcd_enum_loadMod to 2 Set lvcF4Byte1.lvcd_enum_pitchCond to 2 Set lvcF4Byte1.lvcd_enum_wsCond to 2 Set lvcF4Byte1.lvcd_enum_pinStatusCond to 2 Set lvcd_p_clampGatePress_bar to 200 Set lvcF4Byte3.lvcd_enum_acSelectedAck to 2 Set lvcF4Byte3.lvcd_enum_damperChargeCond to 2 Set lvcF4Byte3.lvcd_enum_damperPositionCond to 2 Set lvcF4Byte3.lvcd_enum_clampingGatePressCond to 2 Set lvcF4Byte4.lvcd_enum_clampingGatePosCond to 2 Set lvcF4Byte4.lvcd_enum_opticalBarrierStat1 to 2 Set lvcF4Byte4.lvcd_enum_opticalBarrierStat2 to 2 Set lvcF4Byte4.lvcd_enum_opticalBarrierStat3 to 2 Set lvcF4Byte5.lvcd_enum_backplateCond to 2 Set lvcF4Byte5.lvcd_enum_laz1cond to 2 Set lvcF4Byte5.lvcd_enum_laz2cond to 2 Set lvcF4Byte5.lvcd_enum_rightGateCond to 2 Set lvcF4Byte6.lvcd_enum_leftGateCond to 2 Set lvcF4Byte6.lvcd_enum_barriers1and2cond to 2 Set lvcF4Byte6.lvcd_enum_barrier3cond to 2 Set lvcF4Byte6.lvcd_enum_pbStatusCond to 2 Set lvcF4Byte7.lvcd_num_swVerMinor to 10 Set lvcF4Byte7.lvcd_num_swVerMajor to 10 Set LVC CAN to 2 Set lvcF1Byte0.lvcd_enum_hydrBrkPedStat to 1 Set lvcF1Byte0.lvcd_enum_throtPedalStat to 1 Set lvcF1Byte0.lvcd_enum_brkPedalStatus to 1 Set lvcF1Byte0.lvcd_enum_fwdNeuRevPos to 1 Set lvcd_p_brakePressure_bar to 49 Set lvcd_pct_throtPedPos to 49 Set lvcd_pct_brkPedalPos to 49 Set lvcd_tq_driveTrqDemand_nm to 89 Set lvcF1Byte6.lvcd_enum_parkBrk to 1 Set lvcF1Byte6.lvcd_num_driveEnable to 0 Set lvcF1Byte6.lvcd_enum_eStop to 1 Set lvcF1Byte6.lvcd_num_wakeUpFctStatus to 1 Set lvcF1Byte6.lvcd_enum_engineStartKeyR to 1 Set lvcF1Byte6.lvcd_enum_engineStartKeyL to 1 Set lvcF1Byte7.lvcd_num_counter to Auto generated Set lvcF1Byte7.lvcd_num_checksum to Auto generated Set lvcF2Byte0.lvcd_enum_lvcHlcModApplied to 0 Set lvcF2Byte0.lvcd_enum_steerModReq to 1 Set lvcF2Byte0.lvcd_num_dico1SwitchTest_Status to 0 Set lvcF2Byte0.lvcd_num_dico2SwitchTestStatus to 0 Set lvcF2Byte0.lvcd_flg_dicoOnline to 0 Set lvcF2Byte1.lvcd_enum_loadJoystick to 1 Set lvcF2Byte1.lvcd_enum_suspensionSetMode to 1 Set lvcF2Byte1.lvcd_enum_turretLockStatus to 1 Set lvcF2Byte1.lvcd_enum_ignitionKeyStatus to 1 Set lvcF2Byte2.lvcd_enum_operatStationPos to 1 Set lvcF2Byte2.lvcd_enum_gate1Pos to 1 Set lvcF2Byte2.lvcd_enum_gate2Pos to 1 Set lvcF2Byte2.lvcd_enum_batteryAvail to 0 Set lvcF2Byte2.lvcd_num_auxiliaryEnable to 0 Set lvcF2Byte3.lvcd_enum_parkBrkReq to 0 Set lvcF2Byte3.lvcd_num_lvcBit to 0 Set lvcF2Byte3.lvcd_num_lvcOnOff to 0 Set lvcF2Byte3.lvcd_num_loadUnloadAC to 0 Set lvcF2Byte3.lvcd_enum_nlgPinStatus to 0 Set lvcd_vel_machinSpeedLim_kmh to 31 Set lvcd_pct_backplatePos to 49 Set lvcd_pct_clampingGatePos to 49 Set lvcd_pct_cradlePitch' to 49 Set lvcd_enum_loadingStep to 31 Set lvcF4Byte1.lvcd_enum_loadMod to 1 Set lvcF4Byte1.lvcd_enum_pitchCond to 1 Set lvcF4Byte1.lvcd_enum_wsCond to 1 Set lvcF4Byte1.lvcd_enum_pinStatusCond to 1 Set lvcd_p_clampGatePress_bar to 190 Set lvcF4Byte3.lvcd_enum_acSelectedAck to 1 Set lvcF4Byte3.lvcd_enum_damperChargeCond to 1 Set lvcF4Byte3.lvcd_enum_damperPositionCond to 1 Set lvcF4Byte3.lvcd_enum_clampingGatePressCond to 1 Set lvcF4Byte4.lvcd_enum_clampingGatePosCond to 1 Set lvcF4Byte4.lvcd_enum_opticalBarrierStat1 to 1 Set lvcF4Byte4.lvcd_enum_opticalBarrierStat2 to 1 Set lvcF4Byte4.lvcd_enum_opticalBarrierStat3 to 1 Set lvcF4Byte5.lvcd_enum_backplateCond to 1 Set lvcF4Byte5.lvcd_enum_laz1cond to 1 Set lvcF4Byte5.lvcd_enum_laz2cond to 1 Set lvcF4Byte5.lvcd_enum_rightGateCond to 1 Set lvcF4Byte6.lvcd_enum_leftGateCond to 1 Set lvcF4Byte6.lvcd_enum_barriers1and2cond to 1 Set lvcF4Byte6.lvcd_enum_barrier3cond to 1 Set lvcF4Byte6.lvcd_enum_pbStatusCond to 1 Set lvcF4Byte7.lvcd_num_swVerMinor to 8 Set lvcF4Byte7.lvcd_num_swVerMajor to 8 Set mmd_enum_ctrlModeToApply to 0 Set mmd_enum_systemMode to 0 Set LVC_F1 frame For LVC 1 to Disturbance not present Set LVC_F2 frame For LVC 1 to Disturbance not present Set LVC_F4 frame For LVC 1 to Disturbance not present Set LVC_F1 frame For LVC 2 to Disturbance not present Set LVC_F2 frame For LVC 2 to Disturbance not present Set LVC_F4 frame For LVC 2 to Disturbance not present | At the end of cycle 601 Verify lvcd_enum_lvc1FrameValid For LVC 1 is VALID Verify lvcd_enum_lvc2FrameValid For LVC 1 is VALID Verify lvcd_enum_lvc4FrameValid For LVC 1 is VALID Verify lvcd_enum_lvcControlModeValid For LVC 1 is VALID Verify lvcd_enum_lvc1FrameValid For LVC 2 is VALID Verify lvcd_enum_lvc2FrameValid For LVC 2 is VALID Verify lvcd_enum_lvc4FrameValid For LVC 2 is VALID Verify lvcd_enum_lvcControlModeValid For LVC 2 is VALID Verify LVC mode is Can 1 Verify lvcpd_enum_lvcValid is 1 Verify lvcpd_enum_parkBrakeLatch is 0 Verify lvcpd_enum_pinStatus is 1 Verify lvcpd_enum_hydBrkPedStat is 2 Verify lvcpd_enum_throtPedStatus is 2 Verify lvcpd_enum_brkPedalStatus is 2 Verify lvcpd_enum_fwdNeuRevPos is 2 Verify lvcpd_p_tugBrakePressure_bar is 50 Verify lvcpd_pct_throtPedPos is 50 Verify lvcpd_pct_brkPedalPos is 50 Verify lvcpd_enum_parkBrakeStatus is 2 Verify lvcpd_enum_eStop is 2 Verify lvcp_enum_wakeUpFctStatus is 1 Verify lvcpd_enum_loadJoystick is 2 Verify lvcpd_enum_turretLockStatus is 2 Verify lvcpd_enum_ignitionKeyStatus is 2 Verify lvcpd_enum_operatorStationPos is 2 Verify lvcpd_enum_gate1Pos is 2 Verify lvcpd_enum_gate2Pos is 2 Verify lvcpd_enum_parkBrkReq is 1 Verify lvcpd_enum_lvcOnOff is 1 Verify lvcpd_enum_acLoadedUnloaded is 1 Verify lvcpd_vel_machinSpeedLim_kmh is 32 Verify lvcpd_pct_backplatePos is 50 Verify lvcpd_pct_clampingGatePos is 50 Verify lvcpd_pct_cradlePitch is 50 Verify lvcpd_enum_loadingStep is 32 Verify lvcpd_enum_loadingMode is 2 Verify lvcpd_p_clampGatePress_bar is 200 Verify lvcpd_num_swVerMinor is 10 Verify lvcpd_num_swVerMajor is 10 Verify lvcpd_enum_acSelectionAck is 2 Verify lvcpd_enum_steeringModeRequired is 2 | Nominal |  | TXB-HLC-TC_960 TXB-HLC-TC_4534 TXB-HLC-TC_6778 | High Level Test
TXB-HLC-TP_4673 | 4.1.2.32.0-3.49 |  |  | Procedure Step | 3 | At cycle 606 For 5 cycles Set LVC CAN to 1 Set lvcF1Byte0.lvcd_enum_hydrBrkPedStat to 2 Set lvcF1Byte0.lvcd_enum_throtPedalStat to 2 Set lvcF1Byte0.lvcd_enum_brkPedalStatus to 2 Set lvcF1Byte0.lvcd_enum_fwdNeuRevPos to 2 Set lvcd_p_brakePressure_bar to 50 Set lvcd_pct_throtPedPos to 50 Set lvcd_pct_brkPedalPos to 50 Set lvcd_tq_driveTrqDemand_nm to 90 Set lvcF1Byte6.lvcd_enum_parkBrk to 2 Set lvcF1Byte6.lvcd_num_driveEnable to 1 Set lvcF1Byte6.lvcd_enum_eStop to 2 Set lvcF1Byte6.lvcd_num_wakeUpFctStatus to 1 Set lvcF1Byte6.lvcd_enum_engineStartKeyR to 1 Set lvcF1Byte6.lvcd_enum_engineStartKeyL to 1 Set lvcF1Byte7.lvcd_num_counter to Auto generated Set lvcF1Byte7.lvcd_num_checksum to Auto generated Set lvcF2Byte0.lvcd_enum_lvcHlcModApplied to 0 Set lvcF2Byte0.lvcd_enum_steerModReq to 2 Set lvcF2Byte0.lvcd_num_dico1SwitchTest_Status to 1 Set lvcF2Byte0.lvcd_num_dico2SwitchTestStatus to 1 Set lvcF2Byte0.lvcd_flg_dicoOnline to 1 Set lvcF2Byte1.lvcd_enum_loadJoystick to 2 Set lvcF2Byte1.lvcd_enum_suspensionSetMode to 2 Set lvcF2Byte1.lvcd_enum_turretLockStatus to 2 Set lvcF2Byte1.lvcd_enum_ignitionKeyStatus to 2 Set lvcF2Byte2.lvcd_enum_operatStationPos to 2 Set lvcF2Byte2.lvcd_enum_gate1Pos to 2 Set lvcF2Byte2.lvcd_enum_gate2Pos to 2 Set lvcF2Byte2.lvcd_enum_batteryAvail to 1 Set lvcF2Byte2.lvcd_num_auxiliaryEnable to 1 Set lvcF2Byte3.lvcd_enum_parkBrkReq to 1 Set lvcF2Byte3.lvcd_num_lvcBit to 1 Set lvcF2Byte3.lvcd_num_lvcOnOff to 1 Set lvcF2Byte3.lvcd_num_loadUnloadAC to 1 Set lvcF2Byte3.lvcd_enum_nlgPinStatus to 1 Set lvcd_vel_machinSpeedLim_kmh to 32 Set lvcd_pct_backplatePos to 50 Set lvcd_pct_clampingGatePos to 50 Set lvcd_pct_cradlePitch' to 50 Set lvcd_enum_loadingStep to 32 Set lvcF4Byte1.lvcd_enum_loadMod to 2 Set lvcF4Byte1.lvcd_enum_pitchCond to 2 Set lvcF4Byte1.lvcd_enum_wsCond to 2 Set lvcF4Byte1.lvcd_enum_pinStatusCond to 2 Set lvcd_p_clampGatePress_bar to 200 Set lvcF4Byte3.lvcd_enum_acSelectedAck to 2 Set lvcF4Byte3.lvcd_enum_damperChargeCond to 2 Set lvcF4Byte3.lvcd_enum_damperPositionCond to 2 Set lvcF4Byte3.lvcd_enum_clampingGatePressCond to 2 Set lvcF4Byte4.lvcd_enum_clampingGatePosCond to 2 Set lvcF4Byte4.lvcd_enum_opticalBarrierStat1 to 2 Set lvcF4Byte4.lvcd_enum_opticalBarrierStat2 to 2 Set lvcF4Byte4.lvcd_enum_opticalBarrierStat3 to 2 Set lvcF4Byte5.lvcd_enum_backplateCond to 2 Set lvcF4Byte5.lvcd_enum_laz1cond to 2 Set lvcF4Byte5.lvcd_enum_laz2cond to 2 Set lvcF4Byte5.lvcd_enum_rightGateCond to 2 Set lvcF4Byte6.lvcd_enum_leftGateCond to 2 Set lvcF4Byte6.lvcd_enum_barriers1and2cond to 2 Set lvcF4Byte6.lvcd_enum_barrier3cond to 2 Set lvcF4Byte6.lvcd_enum_pbStatusCond to 2 Set lvcF4Byte7.lvcd_num_swVerMinor to 10 Set lvcF4Byte7.lvcd_num_swVerMajor to 10 Set LVC CAN to 2 Set lvcF1Byte0.lvcd_enum_hydrBrkPedStat to 1 Set lvcF1Byte0.lvcd_enum_throtPedalStat to 1 Set lvcF1Byte0.lvcd_enum_brkPedalStatus to 1 Set lvcF1Byte0.lvcd_enum_fwdNeuRevPos to 1 Set lvcd_p_brakePressure_bar to 49 Set lvcd_pct_throtPedPos to 49 Set lvcd_pct_brkPedalPos to 49 Set lvcd_tq_driveTrqDemand_nm to 89 Set lvcF1Byte6.lvcd_enum_parkBrk to 1 Set lvcF1Byte6.lvcd_num_driveEnable to 0 Set lvcF1Byte6.lvcd_enum_eStop to 1 Set lvcF1Byte6.lvcd_num_wakeUpFctStatus to 1 Set lvcF1Byte6.lvcd_enum_engineStartKeyR to 1 Set lvcF1Byte6.lvcd_enum_engineStartKeyL to 1 Set lvcF1Byte7.lvcd_num_counter to Auto generated Set lvcF1Byte7.lvcd_num_checksum to Auto generated Set lvcF2Byte0.lvcd_enum_lvcHlcModApplied to 0 Set lvcF2Byte0.lvcd_enum_steerModReq to 1 Set lvcF2Byte0.lvcd_num_dico1SwitchTest_Status to 0 Set lvcF2Byte0.lvcd_num_dico2SwitchTestStatus to 0 Set lvcF2Byte0.lvcd_flg_dicoOnline to 0 Set lvcF2Byte1.lvcd_enum_loadJoystick to 1 Set lvcF2Byte1.lvcd_enum_suspensionSetMode to 1 Set lvcF2Byte1.lvcd_enum_turretLockStatus to 1 Set lvcF2Byte1.lvcd_enum_ignitionKeyStatus to 1 Set lvcF2Byte2.lvcd_enum_operatStationPos to 1 Set lvcF2Byte2.lvcd_enum_gate1Pos to 1 Set lvcF2Byte2.lvcd_enum_gate2Pos to 1 Set lvcF2Byte2.lvcd_enum_batteryAvail to 0 Set lvcF2Byte2.lvcd_num_auxiliaryEnable to 0 Set lvcF2Byte3.lvcd_enum_parkBrkReq to 0 Set lvcF2Byte3.lvcd_num_lvcBit to 0 Set lvcF2Byte3.lvcd_num_lvcOnOff to 0 Set lvcF2Byte3.lvcd_num_loadUnloadAC to 0 Set lvcF2Byte3.lvcd_enum_nlgPinStatus to 0 Set lvcd_vel_machinSpeedLim_kmh to 31 Set lvcd_pct_backplatePos to 49 Set lvcd_pct_clampingGatePos to 49 Set lvcd_pct_cradlePitch' to 49 Set lvcd_enum_loadingStep to 31 Set lvcF4Byte1.lvcd_enum_loadMod to 1 Set lvcF4Byte1.lvcd_enum_pitchCond to 1 Set lvcF4Byte1.lvcd_enum_wsCond to 1 Set lvcF4Byte1.lvcd_enum_pinStatusCond to 1 Set lvcd_p_clampGatePress_bar to 190 Set lvcF4Byte3.lvcd_enum_acSelectedAck to 1 Set lvcF4Byte3.lvcd_enum_damperChargeCond to 1 Set lvcF4Byte3.lvcd_enum_damperPositionCond to 1 Set lvcF4Byte3.lvcd_enum_clampingGatePressCond to 1 Set lvcF4Byte4.lvcd_enum_clampingGatePosCond to 1 Set lvcF4Byte4.lvcd_enum_opticalBarrierStat1 to 1 Set lvcF4Byte4.lvcd_enum_opticalBarrierStat2 to 1 Set lvcF4Byte4.lvcd_enum_opticalBarrierStat3 to 1 Set lvcF4Byte5.lvcd_enum_backplateCond to 1 Set lvcF4Byte5.lvcd_enum_laz1cond to 1 Set lvcF4Byte5.lvcd_enum_laz2cond to 1 Set lvcF4Byte5.lvcd_enum_rightGateCond to 1 Set lvcF4Byte6.lvcd_enum_leftGateCond to 1 Set lvcF4Byte6.lvcd_enum_barriers1and2cond to 1 Set lvcF4Byte6.lvcd_enum_barrier3cond to 1 Set lvcF4Byte6.lvcd_enum_pbStatusCond to 1 Set lvcF4Byte7.lvcd_num_swVerMinor to 8 Set lvcF4Byte7.lvcd_num_swVerMajor to 8 Set mmd_enum_ctrlModeToApply to 0 Set mmd_enum_systemMode to 0 Set LVC_F1 frame For LVC 1 to Disturbance not present Set LVC_F2 frame For LVC 1 to Disturbance not present Set LVC_F4 frame For LVC 1 to Disturbance not present Set LVC_F1 frame For LVC 2 to Disturbance not present Set LVC_F2 frame For LVC 2 to Disturbance not present Set LVC_F4 frame For LVC 2 to Disturbance not present | At the end of cycle 606 Verify lvcd_enum_lvc1FrameValid For LVC 1 is VALID Verify lvcd_enum_lvc2FrameValid For LVC 1 is VALID Verify lvcd_enum_lvc4FrameValid For LVC 1 is VALID Verify lvcd_enum_lvcControlModeValid For LVC 1 is VALID Verify lvcd_enum_lvc1FrameValid For LVC 2 is VALID Verify lvcd_enum_lvc2FrameValid For LVC 2 is VALID Verify lvcd_enum_lvc4FrameValid For LVC 2 is VALID Verify lvcd_enum_lvcControlModeValid For LVC 2 is VALID Verify LVC mode is Can 1 Verify lvcpd_enum_lvcValid is 1 Verify lvcpd_enum_parkBrakeLatch is 0 Verify lvcpd_enum_pinStatus is 1 Verify lvcpd_enum_hydBrkPedStat is 2 Verify lvcpd_enum_throtPedStatus is 2 Verify lvcpd_enum_brkPedalStatus is 2 Verify lvcpd_enum_fwdNeuRevPos is 2 Verify lvcpd_p_tugBrakePressure_bar is 50 Verify lvcpd_pct_throtPedPos is 50 Verify lvcpd_pct_brkPedalPos is 50 Verify lvcpd_enum_parkBrakeStatus is 2 Verify lvcpd_enum_eStop is 2 Verify lvcp_enum_wakeUpFctStatus is 1 Verify lvcpd_enum_loadJoystick is 2 Verify lvcpd_enum_turretLockStatus is 2 Verify lvcpd_enum_ignitionKeyStatus is 2 Verify lvcpd_enum_operatorStationPos is 2 Verify lvcpd_enum_gate1Pos is 2 Verify lvcpd_enum_gate2Pos is 2 Verify lvcpd_enum_parkBrkReq is 1 Verify lvcpd_enum_lvcOnOff is 1 Verify lvcpd_enum_acLoadedUnloaded is 1 Verify lvcpd_vel_machinSpeedLim_kmh is 32 Verify lvcpd_pct_backplatePos is 50 Verify lvcpd_pct_clampingGatePos is 50 Verify lvcpd_pct_cradlePitch is 50 Verify lvcpd_enum_loadingStep is 32 Verify lvcpd_enum_loadingMode is 2 Verify lvcpd_p_clampGatePress_bar is 200 Verify lvcpd_num_swVerMinor is 10 Verify lvcpd_num_swVerMajor is 10 Verify lvcpd_enum_acSelectionAck is 2 Verify lvcpd_enum_steeringModeRequired is 2 | Nominal |  | TXB-HLC-TC_960 TXB-HLC-TC_4534 TXB-HLC-TC_6778 | High Level Test
TXB-HLC-TP_4674 | 4.1.2.32.0-3.50 |  |  | Procedure Step | 3 | At cycle 611 For 40 cycles Set LVC CAN to 1 Set lvcF1Byte0.lvcd_enum_hydrBrkPedStat to 2 Set lvcF1Byte0.lvcd_enum_throtPedalStat to 2 Set lvcF1Byte0.lvcd_enum_brkPedalStatus to 2 Set lvcF1Byte0.lvcd_enum_fwdNeuRevPos to 2 Set lvcd_p_brakePressure_bar to 50 Set lvcd_pct_throtPedPos to 50 Set lvcd_pct_brkPedalPos to 50 Set lvcd_tq_driveTrqDemand_nm to 90 Set lvcF1Byte6.lvcd_enum_parkBrk to 2 Set lvcF1Byte6.lvcd_num_driveEnable to 1 Set lvcF1Byte6.lvcd_enum_eStop to 2 Set lvcF1Byte6.lvcd_num_wakeUpFctStatus to 1 Set lvcF1Byte6.lvcd_enum_engineStartKeyR to 1 Set lvcF1Byte6.lvcd_enum_engineStartKeyL to 1 Set lvcF1Byte7.lvcd_num_counter to Auto generated Set lvcF1Byte7.lvcd_num_checksum to Auto generated Set lvcF2Byte0.lvcd_enum_lvcHlcModApplied to 1 Set lvcF2Byte0.lvcd_enum_steerModReq to 2 Set lvcF2Byte0.lvcd_num_dico1SwitchTest_Status to 1 Set lvcF2Byte0.lvcd_num_dico2SwitchTestStatus to 1 Set lvcF2Byte0.lvcd_flg_dicoOnline to 1 Set lvcF2Byte1.lvcd_enum_loadJoystick to 2 Set lvcF2Byte1.lvcd_enum_suspensionSetMode to 2 Set lvcF2Byte1.lvcd_enum_turretLockStatus to 2 Set lvcF2Byte1.lvcd_enum_ignitionKeyStatus to 2 Set lvcF2Byte2.lvcd_enum_operatStationPos to 2 Set lvcF2Byte2.lvcd_enum_gate1Pos to 2 Set lvcF2Byte2.lvcd_enum_gate2Pos to 2 Set lvcF2Byte2.lvcd_enum_batteryAvail to 1 Set lvcF2Byte2.lvcd_num_auxiliaryEnable to 1 Set lvcF2Byte3.lvcd_enum_parkBrkReq to 1 Set lvcF2Byte3.lvcd_num_lvcBit to 1 Set lvcF2Byte3.lvcd_num_lvcOnOff to 1 Set lvcF2Byte3.lvcd_num_loadUnloadAC to 1 Set lvcF2Byte3.lvcd_enum_nlgPinStatus to 1 Set lvcd_vel_machinSpeedLim_kmh to 32 Set lvcd_pct_backplatePos to 50 Set lvcd_pct_clampingGatePos to 50 Set lvcd_pct_cradlePitch' to 50 Set lvcd_enum_loadingStep to 32 Set lvcF4Byte1.lvcd_enum_loadMod to 2 Set lvcF4Byte1.lvcd_enum_pitchCond to 2 Set lvcF4Byte1.lvcd_enum_wsCond to 2 Set lvcF4Byte1.lvcd_enum_pinStatusCond to 2 Set lvcd_p_clampGatePress_bar to 200 Set lvcF4Byte3.lvcd_enum_acSelectedAck to 2 Set lvcF4Byte3.lvcd_enum_damperChargeCond to 2 Set lvcF4Byte3.lvcd_enum_damperPositionCond to 2 Set lvcF4Byte3.lvcd_enum_clampingGatePressCond to 2 Set lvcF4Byte4.lvcd_enum_clampingGatePosCond to 2 Set lvcF4Byte4.lvcd_enum_opticalBarrierStat1 to 2 Set lvcF4Byte4.lvcd_enum_opticalBarrierStat2 to 2 Set lvcF4Byte4.lvcd_enum_opticalBarrierStat3 to 2 Set lvcF4Byte5.lvcd_enum_backplateCond to 2 Set lvcF4Byte5.lvcd_enum_laz1cond to 2 Set lvcF4Byte5.lvcd_enum_laz2cond to 2 Set lvcF4Byte5.lvcd_enum_rightGateCond to 2 Set lvcF4Byte6.lvcd_enum_leftGateCond to 2 Set lvcF4Byte6.lvcd_enum_barriers1and2cond to 2 Set lvcF4Byte6.lvcd_enum_barrier3cond to 2 Set lvcF4Byte6.lvcd_enum_pbStatusCond to 2 Set lvcF4Byte7.lvcd_num_swVerMinor to 10 Set lvcF4Byte7.lvcd_num_swVerMajor to 10 Set LVC CAN to 2 Set lvcF1Byte0.lvcd_enum_hydrBrkPedStat to 1 Set lvcF1Byte0.lvcd_enum_throtPedalStat to 1 Set lvcF1Byte0.lvcd_enum_brkPedalStatus to 1 Set lvcF1Byte0.lvcd_enum_fwdNeuRevPos to 1 Set lvcd_p_brakePressure_bar to 49 Set lvcd_pct_throtPedPos to 49 Set lvcd_pct_brkPedalPos to 49 Set lvcd_tq_driveTrqDemand_nm to 89 Set lvcF1Byte6.lvcd_enum_parkBrk to 1 Set lvcF1Byte6.lvcd_num_driveEnable to 0 Set lvcF1Byte6.lvcd_enum_eStop to 1 Set lvcF1Byte6.lvcd_num_wakeUpFctStatus to 1 Set lvcF1Byte6.lvcd_enum_engineStartKeyR to 1 Set lvcF1Byte6.lvcd_enum_engineStartKeyL to 1 Set lvcF1Byte7.lvcd_num_counter to Auto generated Set lvcF1Byte7.lvcd_num_checksum to Auto generated Set lvcF2Byte0.lvcd_enum_lvcHlcModApplied to 0 Set lvcF2Byte0.lvcd_enum_steerModReq to 1 Set lvcF2Byte0.lvcd_num_dico1SwitchTest_Status to 0 Set lvcF2Byte0.lvcd_num_dico2SwitchTestStatus to 0 Set lvcF2Byte0.lvcd_flg_dicoOnline to 0 Set lvcF2Byte1.lvcd_enum_loadJoystick to 1 Set lvcF2Byte1.lvcd_enum_suspensionSetMode to 1 Set lvcF2Byte1.lvcd_enum_turretLockStatus to 1 Set lvcF2Byte1.lvcd_enum_ignitionKeyStatus to 1 Set lvcF2Byte2.lvcd_enum_operatStationPos to 1 Set lvcF2Byte2.lvcd_enum_gate1Pos to 1 Set lvcF2Byte2.lvcd_enum_gate2Pos to 1 Set lvcF2Byte2.lvcd_enum_batteryAvail to 0 Set lvcF2Byte2.lvcd_num_auxiliaryEnable to 0 Set lvcF2Byte3.lvcd_enum_parkBrkReq to 0 Set lvcF2Byte3.lvcd_num_lvcBit to 0 Set lvcF2Byte3.lvcd_num_lvcOnOff to 0 Set lvcF2Byte3.lvcd_num_loadUnloadAC to 0 Set lvcF2Byte3.lvcd_enum_nlgPinStatus to 0 Set lvcd_vel_machinSpeedLim_kmh to 31 Set lvcd_pct_backplatePos to 49 Set lvcd_pct_clampingGatePos to 49 Set lvcd_pct_cradlePitch' to 49 Set lvcd_enum_loadingStep to 31 Set lvcF4Byte1.lvcd_enum_loadMod to 1 Set lvcF4Byte1.lvcd_enum_pitchCond to 1 Set lvcF4Byte1.lvcd_enum_wsCond to 1 Set lvcF4Byte1.lvcd_enum_pinStatusCond to 1 Set lvcd_p_clampGatePress_bar to 190 Set lvcF4Byte3.lvcd_enum_acSelectedAck to 1 Set lvcF4Byte3.lvcd_enum_damperChargeCond to 1 Set lvcF4Byte3.lvcd_enum_damperPositionCond to 1 Set lvcF4Byte3.lvcd_enum_clampingGatePressCond to 1 Set lvcF4Byte4.lvcd_enum_clampingGatePosCond to 1 Set lvcF4Byte4.lvcd_enum_opticalBarrierStat1 to 1 Set lvcF4Byte4.lvcd_enum_opticalBarrierStat2 to 1 Set lvcF4Byte4.lvcd_enum_opticalBarrierStat3 to 1 Set lvcF4Byte5.lvcd_enum_backplateCond to 1 Set lvcF4Byte5.lvcd_enum_laz1cond to 1 Set lvcF4Byte5.lvcd_enum_laz2cond to 1 Set lvcF4Byte5.lvcd_enum_rightGateCond to 1 Set lvcF4Byte6.lvcd_enum_leftGateCond to 1 Set lvcF4Byte6.lvcd_enum_barriers1and2cond to 1 Set lvcF4Byte6.lvcd_enum_barrier3cond to 1 Set lvcF4Byte6.lvcd_enum_pbStatusCond to 1 Set lvcF4Byte7.lvcd_num_swVerMinor to 8 Set lvcF4Byte7.lvcd_num_swVerMajor to 8 Set mmd_enum_ctrlModeToApply to 0 Set mmd_enum_systemMode to 0 Set LVC_F1 frame For LVC 1 to Disturbance not present Set LVC_F2 frame For LVC 1 to Disturbance not present Set LVC_F4 frame For LVC 1 to Disturbance not present Set LVC_F1 frame For LVC 2 to Disturbance not present Set LVC_F2 frame For LVC 2 to Disturbance not present Set LVC_F4 frame For LVC 2 to Disturbance not present | At the end of cycle 611 Verify lvcd_enum_lvc1FrameValid For LVC 1 is VALID Verify lvcd_enum_lvc2FrameValid For LVC 1 is VALID Verify lvcd_enum_lvc4FrameValid For LVC 1 is VALID Verify lvcd_enum_lvcControlModeValid For LVC 1 is VALID Verify lvcd_enum_lvc1FrameValid For LVC 2 is VALID Verify lvcd_enum_lvc2FrameValid For LVC 2 is VALID Verify lvcd_enum_lvc4FrameValid For LVC 2 is VALID Verify lvcd_enum_lvcControlModeValid For LVC 2 is VALID Verify LVC mode is Can 1 Verify lvcpd_enum_lvcValid is 1 Verify lvcpd_enum_parkBrakeLatch is 0 Verify lvcpd_enum_pinStatus is 1 Verify lvcpd_enum_hydBrkPedStat is 2 Verify lvcpd_enum_throtPedStatus is 2 Verify lvcpd_enum_brkPedalStatus is 2 Verify lvcpd_enum_fwdNeuRevPos is 2 Verify lvcpd_p_tugBrakePressure_bar is 50 Verify lvcpd_pct_throtPedPos is 50 Verify lvcpd_pct_brkPedalPos is 50 Verify lvcpd_enum_parkBrakeStatus is 2 Verify lvcpd_enum_eStop is 2 Verify lvcp_enum_wakeUpFctStatus is 1 Verify lvcpd_enum_loadJoystick is 2 Verify lvcpd_enum_turretLockStatus is 2 Verify lvcpd_enum_ignitionKeyStatus is 2 Verify lvcpd_enum_operatorStationPos is 2 Verify lvcpd_enum_gate1Pos is 2 Verify lvcpd_enum_gate2Pos is 2 Verify lvcpd_enum_parkBrkReq is 1 Verify lvcpd_enum_lvcOnOff is 1 Verify lvcpd_enum_acLoadedUnloaded is 1 Verify lvcpd_vel_machinSpeedLim_kmh is 32 Verify lvcpd_pct_backplatePos is 50 Verify lvcpd_pct_clampingGatePos is 50 Verify lvcpd_pct_cradlePitch is 50 Verify lvcpd_enum_loadingStep is 32 Verify lvcpd_enum_loadingMode is 2 Verify lvcpd_p_clampGatePress_bar is 200 Verify lvcpd_num_swVerMinor is 10 Verify lvcpd_num_swVerMajor is 10 Verify lvcpd_enum_acSelectionAck is 2 Verify lvcpd_enum_steeringModeRequired is 2 | Nominal |  | TXB-HLC-TC_960 TXB-HLC-TC_4534 TXB-HLC-TC_6778 | High Level Test
TXB-HLC-TP_4675 | 4.1.2.32.0-3.51 |  |  | Procedure Step | 3 | At cycle 651 For 5 cycles Set LVC CAN to 1 Set lvcF1Byte0.lvcd_enum_hydrBrkPedStat to 2 Set lvcF1Byte0.lvcd_enum_throtPedalStat to 2 Set lvcF1Byte0.lvcd_enum_brkPedalStatus to 2 Set lvcF1Byte0.lvcd_enum_fwdNeuRevPos to 2 Set lvcd_p_brakePressure_bar to 50 Set lvcd_pct_throtPedPos to 50 Set lvcd_pct_brkPedalPos to 50 Set lvcd_tq_driveTrqDemand_nm to 90 Set lvcF1Byte6.lvcd_enum_parkBrk to 2 Set lvcF1Byte6.lvcd_num_driveEnable to 1 Set lvcF1Byte6.lvcd_enum_eStop to 2 Set lvcF1Byte6.lvcd_num_wakeUpFctStatus to 1 Set lvcF1Byte6.lvcd_enum_engineStartKeyR to 1 Set lvcF1Byte6.lvcd_enum_engineStartKeyL to 1 Set lvcF1Byte7.lvcd_num_counter to Auto generated Set lvcF1Byte7.lvcd_num_checksum to Auto generated Set lvcF2Byte0.lvcd_enum_lvcHlcModApplied to 0 Set lvcF2Byte0.lvcd_enum_steerModReq to 2 Set lvcF2Byte0.lvcd_num_dico1SwitchTest_Status to 1 Set lvcF2Byte0.lvcd_num_dico2SwitchTestStatus to 1 Set lvcF2Byte0.lvcd_flg_dicoOnline to 1 Set lvcF2Byte1.lvcd_enum_loadJoystick to 2 Set lvcF2Byte1.lvcd_enum_suspensionSetMode to 2 Set lvcF2Byte1.lvcd_enum_turretLockStatus to 2 Set lvcF2Byte1.lvcd_enum_ignitionKeyStatus to 2 Set lvcF2Byte2.lvcd_enum_operatStationPos to 2 Set lvcF2Byte2.lvcd_enum_gate1Pos to 2 Set lvcF2Byte2.lvcd_enum_gate2Pos to 2 Set lvcF2Byte2.lvcd_enum_batteryAvail to 1 Set lvcF2Byte2.lvcd_num_auxiliaryEnable to 1 Set lvcF2Byte3.lvcd_enum_parkBrkReq to 1 Set lvcF2Byte3.lvcd_num_lvcBit to 1 Set lvcF2Byte3.lvcd_num_lvcOnOff to 1 Set lvcF2Byte3.lvcd_num_loadUnloadAC to 1 Set lvcF2Byte3.lvcd_enum_nlgPinStatus to 1 Set lvcd_vel_machinSpeedLim_kmh to 32 Set lvcd_pct_backplatePos to 50 Set lvcd_pct_clampingGatePos to 50 Set lvcd_pct_cradlePitch' to 50 Set lvcd_enum_loadingStep to 32 Set lvcF4Byte1.lvcd_enum_loadMod to 2 Set lvcF4Byte1.lvcd_enum_pitchCond to 2 Set lvcF4Byte1.lvcd_enum_wsCond to 2 Set lvcF4Byte1.lvcd_enum_pinStatusCond to 2 Set lvcd_p_clampGatePress_bar to 200 Set lvcF4Byte3.lvcd_enum_acSelectedAck to 2 Set lvcF4Byte3.lvcd_enum_damperChargeCond to 2 Set lvcF4Byte3.lvcd_enum_damperPositionCond to 2 Set lvcF4Byte3.lvcd_enum_clampingGatePressCond to 2 Set lvcF4Byte4.lvcd_enum_clampingGatePosCond to 2 Set lvcF4Byte4.lvcd_enum_opticalBarrierStat1 to 2 Set lvcF4Byte4.lvcd_enum_opticalBarrierStat2 to 2 Set lvcF4Byte4.lvcd_enum_opticalBarrierStat3 to 2 Set lvcF4Byte5.lvcd_enum_backplateCond to 2 Set lvcF4Byte5.lvcd_enum_laz1cond to 2 Set lvcF4Byte5.lvcd_enum_laz2cond to 2 Set lvcF4Byte5.lvcd_enum_rightGateCond to 2 Set lvcF4Byte6.lvcd_enum_leftGateCond to 2 Set lvcF4Byte6.lvcd_enum_barriers1and2cond to 2 Set lvcF4Byte6.lvcd_enum_barrier3cond to 2 Set lvcF4Byte6.lvcd_enum_pbStatusCond to 2 Set lvcF4Byte7.lvcd_num_swVerMinor to 10 Set lvcF4Byte7.lvcd_num_swVerMajor to 10 Set LVC CAN to 2 Set lvcF1Byte0.lvcd_enum_hydrBrkPedStat to 1 Set lvcF1Byte0.lvcd_enum_throtPedalStat to 1 Set lvcF1Byte0.lvcd_enum_brkPedalStatus to 1 Set lvcF1Byte0.lvcd_enum_fwdNeuRevPos to 1 Set lvcd_p_brakePressure_bar to 49 Set lvcd_pct_throtPedPos to 49 Set lvcd_pct_brkPedalPos to 49 Set lvcd_tq_driveTrqDemand_nm to 89 Set lvcF1Byte6.lvcd_enum_parkBrk to 1 Set lvcF1Byte6.lvcd_num_driveEnable to 0 Set lvcF1Byte6.lvcd_enum_eStop to 1 Set lvcF1Byte6.lvcd_num_wakeUpFctStatus to 1 Set lvcF1Byte6.lvcd_enum_engineStartKeyR to 1 Set lvcF1Byte6.lvcd_enum_engineStartKeyL to 1 Set lvcF1Byte7.lvcd_num_counter to Auto generated Set lvcF1Byte7.lvcd_num_checksum to Auto generated Set lvcF2Byte0.lvcd_enum_lvcHlcModApplied to 0 Set lvcF2Byte0.lvcd_enum_steerModReq to 1 Set lvcF2Byte0.lvcd_num_dico1SwitchTest_Status to 0 Set lvcF2Byte0.lvcd_num_dico2SwitchTestStatus to 0 Set lvcF2Byte0.lvcd_flg_dicoOnline to 0 Set lvcF2Byte1.lvcd_enum_loadJoystick to 1 Set lvcF2Byte1.lvcd_enum_suspensionSetMode to 1 Set lvcF2Byte1.lvcd_enum_turretLockStatus to 1 Set lvcF2Byte1.lvcd_enum_ignitionKeyStatus to 1 Set lvcF2Byte2.lvcd_enum_operatStationPos to 1 Set lvcF2Byte2.lvcd_enum_gate1Pos to 1 Set lvcF2Byte2.lvcd_enum_gate2Pos to 1 Set lvcF2Byte2.lvcd_enum_batteryAvail to 0 Set lvcF2Byte2.lvcd_num_auxiliaryEnable to 0 Set lvcF2Byte3.lvcd_enum_parkBrkReq to 0 Set lvcF2Byte3.lvcd_num_lvcBit to 0 Set lvcF2Byte3.lvcd_num_lvcOnOff to 0 Set lvcF2Byte3.lvcd_num_loadUnloadAC to 0 Set lvcF2Byte3.lvcd_enum_nlgPinStatus to 0 Set lvcd_vel_machinSpeedLim_kmh to 31 Set lvcd_pct_backplatePos to 49 Set lvcd_pct_clampingGatePos to 49 Set lvcd_pct_cradlePitch' to 49 Set lvcd_enum_loadingStep to 31 Set lvcF4Byte1.lvcd_enum_loadMod to 1 Set lvcF4Byte1.lvcd_enum_pitchCond to 1 Set lvcF4Byte1.lvcd_enum_wsCond to 1 Set lvcF4Byte1.lvcd_enum_pinStatusCond to 1 Set lvcd_p_clampGatePress_bar to 190 Set lvcF4Byte3.lvcd_enum_acSelectedAck to 1 Set lvcF4Byte3.lvcd_enum_damperChargeCond to 1 Set lvcF4Byte3.lvcd_enum_damperPositionCond to 1 Set lvcF4Byte3.lvcd_enum_clampingGatePressCond to 1 Set lvcF4Byte4.lvcd_enum_clampingGatePosCond to 1 Set lvcF4Byte4.lvcd_enum_opticalBarrierStat1 to 1 Set lvcF4Byte4.lvcd_enum_opticalBarrierStat2 to 1 Set lvcF4Byte4.lvcd_enum_opticalBarrierStat3 to 1 Set lvcF4Byte5.lvcd_enum_backplateCond to 1 Set lvcF4Byte5.lvcd_enum_laz1cond to 1 Set lvcF4Byte5.lvcd_enum_laz2cond to 1 Set lvcF4Byte5.lvcd_enum_rightGateCond to 1 Set lvcF4Byte6.lvcd_enum_leftGateCond to 1 Set lvcF4Byte6.lvcd_enum_barriers1and2cond to 1 Set lvcF4Byte6.lvcd_enum_barrier3cond to 1 Set lvcF4Byte6.lvcd_enum_pbStatusCond to 1 Set lvcF4Byte7.lvcd_num_swVerMinor to 8 Set lvcF4Byte7.lvcd_num_swVerMajor to 8 Set mmd_enum_ctrlModeToApply to 0 Set mmd_enum_systemMode to 0 Set LVC_F1 frame For LVC 1 to Disturbance not present Set LVC_F2 frame For LVC 1 to Disturbance not present Set LVC_F4 frame For LVC 1 to Disturbance not present Set LVC_F1 frame For LVC 2 to Disturbance not present Set LVC_F2 frame For LVC 2 to Disturbance not present Set LVC_F4 frame For LVC 2 to Disturbance not present | At the end of cycle 651 Verify lvcd_enum_lvc1FrameValid For LVC 1 is VALID Verify lvcd_enum_lvc2FrameValid For LVC 1 is VALID Verify lvcd_enum_lvc4FrameValid For LVC 1 is VALID Verify lvcd_enum_lvcControlModeValid For LVC 1 is VALID Verify lvcd_enum_lvc1FrameValid For LVC 2 is VALID Verify lvcd_enum_lvc2FrameValid For LVC 2 is VALID Verify lvcd_enum_lvc4FrameValid For LVC 2 is VALID Verify lvcd_enum_lvcControlModeValid For LVC 2 is VALID Verify LVC mode is Can 1 Verify lvcpd_enum_lvcValid is 1 Verify lvcpd_enum_parkBrakeLatch is 0 Verify lvcpd_enum_pinStatus is 1 Verify lvcpd_enum_hydBrkPedStat is 2 Verify lvcpd_enum_throtPedStatus is 2 Verify lvcpd_enum_brkPedalStatus is 2 Verify lvcpd_enum_fwdNeuRevPos is 2 Verify lvcpd_p_tugBrakePressure_bar is 50 Verify lvcpd_pct_throtPedPos is 50 Verify lvcpd_pct_brkPedalPos is 50 Verify lvcpd_enum_parkBrakeStatus is 2 Verify lvcpd_enum_eStop is 2 Verify lvcp_enum_wakeUpFctStatus is 1 Verify lvcpd_enum_loadJoystick is 2 Verify lvcpd_enum_turretLockStatus is 2 Verify lvcpd_enum_ignitionKeyStatus is 2 Verify lvcpd_enum_operatorStationPos is 2 Verify lvcpd_enum_gate1Pos is 2 Verify lvcpd_enum_gate2Pos is 2 Verify lvcpd_enum_parkBrkReq is 1 Verify lvcpd_enum_lvcOnOff is 1 Verify lvcpd_enum_acLoadedUnloaded is 1 Verify lvcpd_vel_machinSpeedLim_kmh is 32 Verify lvcpd_pct_backplatePos is 50 Verify lvcpd_pct_clampingGatePos is 50 Verify lvcpd_pct_cradlePitch is 50 Verify lvcpd_enum_loadingStep is 32 Verify lvcpd_enum_loadingMode is 2 Verify lvcpd_p_clampGatePress_bar is 200 Verify lvcpd_num_swVerMinor is 10 Verify lvcpd_num_swVerMajor is 10 Verify lvcpd_enum_acSelectionAck is 2 Verify lvcpd_enum_steeringModeRequired is 2 | Nominal |  | TXB-HLC-TC_960 TXB-HLC-TC_4534 TXB-HLC-TC_6778 | High Level Test
TXB-HLC-TP_4676 | 4.1.2.32.0-3.52 |  |  | Procedure Step | 3 | At cycle 656 For 5 cycles Set LVC CAN to 1 Set lvcF1Byte0.lvcd_enum_hydrBrkPedStat to 2 Set lvcF1Byte0.lvcd_enum_throtPedalStat to 2 Set lvcF1Byte0.lvcd_enum_brkPedalStatus to 2 Set lvcF1Byte0.lvcd_enum_fwdNeuRevPos to 2 Set lvcd_p_brakePressure_bar to 50 Set lvcd_pct_throtPedPos to 50 Set lvcd_pct_brkPedalPos to 50 Set lvcd_tq_driveTrqDemand_nm to 90 Set lvcF1Byte6.lvcd_enum_parkBrk to 2 Set lvcF1Byte6.lvcd_num_driveEnable to 1 Set lvcF1Byte6.lvcd_enum_eStop to 2 Set lvcF1Byte6.lvcd_num_wakeUpFctStatus to 1 Set lvcF1Byte6.lvcd_enum_engineStartKeyR to 1 Set lvcF1Byte6.lvcd_enum_engineStartKeyL to 1 Set lvcF1Byte7.lvcd_num_counter to Auto generated Set lvcF1Byte7.lvcd_num_checksum to Auto generated Set lvcF2Byte0.lvcd_enum_lvcHlcModApplied to 1 Set lvcF2Byte0.lvcd_enum_steerModReq to 2 Set lvcF2Byte0.lvcd_num_dico1SwitchTest_Status to 1 Set lvcF2Byte0.lvcd_num_dico2SwitchTestStatus to 1 Set lvcF2Byte0.lvcd_flg_dicoOnline to 1 Set lvcF2Byte1.lvcd_enum_loadJoystick to 2 Set lvcF2Byte1.lvcd_enum_suspensionSetMode to 2 Set lvcF2Byte1.lvcd_enum_turretLockStatus to 2 Set lvcF2Byte1.lvcd_enum_ignitionKeyStatus to 2 Set lvcF2Byte2.lvcd_enum_operatStationPos to 2 Set lvcF2Byte2.lvcd_enum_gate1Pos to 2 Set lvcF2Byte2.lvcd_enum_gate2Pos to 2 Set lvcF2Byte2.lvcd_enum_batteryAvail to 1 Set lvcF2Byte2.lvcd_num_auxiliaryEnable to 1 Set lvcF2Byte3.lvcd_enum_parkBrkReq to 1 Set lvcF2Byte3.lvcd_num_lvcBit to 1 Set lvcF2Byte3.lvcd_num_lvcOnOff to 1 Set lvcF2Byte3.lvcd_num_loadUnloadAC to 1 Set lvcF2Byte3.lvcd_enum_nlgPinStatus to 1 Set lvcd_vel_machinSpeedLim_kmh to 32 Set lvcd_pct_backplatePos to 50 Set lvcd_pct_clampingGatePos to 50 Set lvcd_pct_cradlePitch' to 50 Set lvcd_enum_loadingStep to 32 Set lvcF4Byte1.lvcd_enum_loadMod to 2 Set lvcF4Byte1.lvcd_enum_pitchCond to 2 Set lvcF4Byte1.lvcd_enum_wsCond to 2 Set lvcF4Byte1.lvcd_enum_pinStatusCond to 2 Set lvcd_p_clampGatePress_bar to 200 Set lvcF4Byte3.lvcd_enum_acSelectedAck to 2 Set lvcF4Byte3.lvcd_enum_damperChargeCond to 2 Set lvcF4Byte3.lvcd_enum_damperPositionCond to 2 Set lvcF4Byte3.lvcd_enum_clampingGatePressCond to 2 Set lvcF4Byte4.lvcd_enum_clampingGatePosCond to 2 Set lvcF4Byte4.lvcd_enum_opticalBarrierStat1 to 2 Set lvcF4Byte4.lvcd_enum_opticalBarrierStat2 to 2 Set lvcF4Byte4.lvcd_enum_opticalBarrierStat3 to 2 Set lvcF4Byte5.lvcd_enum_backplateCond to 2 Set lvcF4Byte5.lvcd_enum_laz1cond to 2 Set lvcF4Byte5.lvcd_enum_laz2cond to 2 Set lvcF4Byte5.lvcd_enum_rightGateCond to 2 Set lvcF4Byte6.lvcd_enum_leftGateCond to 2 Set lvcF4Byte6.lvcd_enum_barriers1and2cond to 2 Set lvcF4Byte6.lvcd_enum_barrier3cond to 2 Set lvcF4Byte6.lvcd_enum_pbStatusCond to 2 Set lvcF4Byte7.lvcd_num_swVerMinor to 10 Set lvcF4Byte7.lvcd_num_swVerMajor to 10 Set LVC CAN to 2 Set lvcF1Byte0.lvcd_enum_hydrBrkPedStat to 1 Set lvcF1Byte0.lvcd_enum_throtPedalStat to 1 Set lvcF1Byte0.lvcd_enum_brkPedalStatus to 1 Set lvcF1Byte0.lvcd_enum_fwdNeuRevPos to 1 Set lvcd_p_brakePressure_bar to 49 Set lvcd_pct_throtPedPos to 49 Set lvcd_pct_brkPedalPos to 49 Set lvcd_tq_driveTrqDemand_nm to 89 Set lvcF1Byte6.lvcd_enum_parkBrk to 1 Set lvcF1Byte6.lvcd_num_driveEnable to 0 Set lvcF1Byte6.lvcd_enum_eStop to 1 Set lvcF1Byte6.lvcd_num_wakeUpFctStatus to 1 Set lvcF1Byte6.lvcd_enum_engineStartKeyR to 1 Set lvcF1Byte6.lvcd_enum_engineStartKeyL to 1 Set lvcF1Byte7.lvcd_num_counter to Auto generated Set lvcF1Byte7.lvcd_num_checksum to Auto generated Set lvcF2Byte0.lvcd_enum_lvcHlcModApplied to 0 Set lvcF2Byte0.lvcd_enum_steerModReq to 1 Set lvcF2Byte0.lvcd_num_dico1SwitchTest_Status to 0 Set lvcF2Byte0.lvcd_num_dico2SwitchTestStatus to 0 Set lvcF2Byte0.lvcd_flg_dicoOnline to 0 Set lvcF2Byte1.lvcd_enum_loadJoystick to 1 Set lvcF2Byte1.lvcd_enum_suspensionSetMode to 1 Set lvcF2Byte1.lvcd_enum_turretLockStatus to 1 Set lvcF2Byte1.lvcd_enum_ignitionKeyStatus to 1 Set lvcF2Byte2.lvcd_enum_operatStationPos to 1 Set lvcF2Byte2.lvcd_enum_gate1Pos to 1 Set lvcF2Byte2.lvcd_enum_gate2Pos to 1 Set lvcF2Byte2.lvcd_enum_batteryAvail to 0 Set lvcF2Byte2.lvcd_num_auxiliaryEnable to 0 Set lvcF2Byte3.lvcd_enum_parkBrkReq to 0 Set lvcF2Byte3.lvcd_num_lvcBit to 0 Set lvcF2Byte3.lvcd_num_lvcOnOff to 0 Set lvcF2Byte3.lvcd_num_loadUnloadAC to 0 Set lvcF2Byte3.lvcd_enum_nlgPinStatus to 0 Set lvcd_vel_machinSpeedLim_kmh to 31 Set lvcd_pct_backplatePos to 49 Set lvcd_pct_clampingGatePos to 49 Set lvcd_pct_cradlePitch' to 49 Set lvcd_enum_loadingStep to 31 Set lvcF4Byte1.lvcd_enum_loadMod to 1 Set lvcF4Byte1.lvcd_enum_pitchCond to 1 Set lvcF4Byte1.lvcd_enum_wsCond to 1 Set lvcF4Byte1.lvcd_enum_pinStatusCond to 1 Set lvcd_p_clampGatePress_bar to 190 Set lvcF4Byte3.lvcd_enum_acSelectedAck to 1 Set lvcF4Byte3.lvcd_enum_damperChargeCond to 1 Set lvcF4Byte3.lvcd_enum_damperPositionCond to 1 Set lvcF4Byte3.lvcd_enum_clampingGatePressCond to 1 Set lvcF4Byte4.lvcd_enum_clampingGatePosCond to 1 Set lvcF4Byte4.lvcd_enum_opticalBarrierStat1 to 1 Set lvcF4Byte4.lvcd_enum_opticalBarrierStat2 to 1 Set lvcF4Byte4.lvcd_enum_opticalBarrierStat3 to 1 Set lvcF4Byte5.lvcd_enum_backplateCond to 1 Set lvcF4Byte5.lvcd_enum_laz1cond to 1 Set lvcF4Byte5.lvcd_enum_laz2cond to 1 Set lvcF4Byte5.lvcd_enum_rightGateCond to 1 Set lvcF4Byte6.lvcd_enum_leftGateCond to 1 Set lvcF4Byte6.lvcd_enum_barriers1and2cond to 1 Set lvcF4Byte6.lvcd_enum_barrier3cond to 1 Set lvcF4Byte6.lvcd_enum_pbStatusCond to 1 Set lvcF4Byte7.lvcd_num_swVerMinor to 8 Set lvcF4Byte7.lvcd_num_swVerMajor to 8 Set mmd_enum_ctrlModeToApply to 0 Set mmd_enum_systemMode to 0 Set LVC_F1 frame For LVC 1 to Disturbance not present Set LVC_F2 frame For LVC 1 to Disturbance not present Set LVC_F4 frame For LVC 1 to Disturbance not present Set LVC_F1 frame For LVC 2 to Disturbance not present Set LVC_F2 frame For LVC 2 to Disturbance not present Set LVC_F4 frame For LVC 2 to Disturbance not present | At the end of cycle 656 Verify lvcd_enum_lvc1FrameValid For LVC 1 is VALID Verify lvcd_enum_lvc2FrameValid For LVC 1 is VALID Verify lvcd_enum_lvc4FrameValid For LVC 1 is VALID Verify lvcd_enum_lvcControlModeValid For LVC 1 is VALID Verify lvcd_enum_lvc1FrameValid For LVC 2 is VALID Verify lvcd_enum_lvc2FrameValid For LVC 2 is VALID Verify lvcd_enum_lvc4FrameValid For LVC 2 is VALID Verify lvcd_enum_lvcControlModeValid For LVC 2 is VALID Verify LVC mode is Can 1 Verify lvcpd_enum_lvcValid is 1 Verify lvcpd_enum_parkBrakeLatch is 0 Verify lvcpd_enum_pinStatus is 1 Verify lvcpd_enum_hydBrkPedStat is 2 Verify lvcpd_enum_throtPedStatus is 2 Verify lvcpd_enum_brkPedalStatus is 2 Verify lvcpd_enum_fwdNeuRevPos is 2 Verify lvcpd_p_tugBrakePressure_bar is 50 Verify lvcpd_pct_throtPedPos is 50 Verify lvcpd_pct_brkPedalPos is 50 Verify lvcpd_enum_parkBrakeStatus is 2 Verify lvcpd_enum_eStop is 2 Verify lvcp_enum_wakeUpFctStatus is 1 Verify lvcpd_enum_loadJoystick is 2 Verify lvcpd_enum_turretLockStatus is 2 Verify lvcpd_enum_ignitionKeyStatus is 2 Verify lvcpd_enum_operatorStationPos is 2 Verify lvcpd_enum_gate1Pos is 2 Verify lvcpd_enum_gate2Pos is 2 Verify lvcpd_enum_parkBrkReq is 1 Verify lvcpd_enum_lvcOnOff is 1 Verify lvcpd_enum_acLoadedUnloaded is 1 Verify lvcpd_vel_machinSpeedLim_kmh is 32 Verify lvcpd_pct_backplatePos is 50 Verify lvcpd_pct_clampingGatePos is 50 Verify lvcpd_pct_cradlePitch is 50 Verify lvcpd_enum_loadingStep is 32 Verify lvcpd_enum_loadingMode is 2 Verify lvcpd_p_clampGatePress_bar is 200 Verify lvcpd_num_swVerMinor is 10 Verify lvcpd_num_swVerMajor is 10 Verify lvcpd_enum_acSelectionAck is 2 Verify lvcpd_enum_steeringModeRequired is 2 | Nominal |  | TXB-HLC-TC_960 TXB-HLC-TC_4534 TXB-HLC-TC_6778 | High Level Test
TXB-HLC-TP_4677 | 4.1.2.32.0-3.53 |  |  | Procedure Step | 3 | At cycle 661 For 5 cycles Set LVC CAN to 1 Set lvcF1Byte0.lvcd_enum_hydrBrkPedStat to 2 Set lvcF1Byte0.lvcd_enum_throtPedalStat to 2 Set lvcF1Byte0.lvcd_enum_brkPedalStatus to 2 Set lvcF1Byte0.lvcd_enum_fwdNeuRevPos to 2 Set lvcd_p_brakePressure_bar to 50 Set lvcd_pct_throtPedPos to 50 Set lvcd_pct_brkPedalPos to 50 Set lvcd_tq_driveTrqDemand_nm to 90 Set lvcF1Byte6.lvcd_enum_parkBrk to 2 Set lvcF1Byte6.lvcd_num_driveEnable to 1 Set lvcF1Byte6.lvcd_enum_eStop to 2 Set lvcF1Byte6.lvcd_num_wakeUpFctStatus to 1 Set lvcF1Byte6.lvcd_enum_engineStartKeyR to 1 Set lvcF1Byte6.lvcd_enum_engineStartKeyL to 1 Set lvcF1Byte7.lvcd_num_counter to Auto generated Set lvcF1Byte7.lvcd_num_checksum to Auto generated Set lvcF2Byte0.lvcd_enum_lvcHlcModApplied to 1 Set lvcF2Byte0.lvcd_enum_steerModReq to 2 Set lvcF2Byte0.lvcd_num_dico1SwitchTest_Status to 1 Set lvcF2Byte0.lvcd_num_dico2SwitchTestStatus to 1 Set lvcF2Byte0.lvcd_flg_dicoOnline to 1 Set lvcF2Byte1.lvcd_enum_loadJoystick to 2 Set lvcF2Byte1.lvcd_enum_suspensionSetMode to 2 Set lvcF2Byte1.lvcd_enum_turretLockStatus to 2 Set lvcF2Byte1.lvcd_enum_ignitionKeyStatus to 2 Set lvcF2Byte2.lvcd_enum_operatStationPos to 2 Set lvcF2Byte2.lvcd_enum_gate1Pos to 2 Set lvcF2Byte2.lvcd_enum_gate2Pos to 2 Set lvcF2Byte2.lvcd_enum_batteryAvail to 1 Set lvcF2Byte2.lvcd_num_auxiliaryEnable to 1 Set lvcF2Byte3.lvcd_enum_parkBrkReq to 1 Set lvcF2Byte3.lvcd_num_lvcBit to 1 Set lvcF2Byte3.lvcd_num_lvcOnOff to 1 Set lvcF2Byte3.lvcd_num_loadUnloadAC to 1 Set lvcF2Byte3.lvcd_enum_nlgPinStatus to 1 Set lvcd_vel_machinSpeedLim_kmh to 32 Set lvcd_pct_backplatePos to 50 Set lvcd_pct_clampingGatePos to 50 Set lvcd_pct_cradlePitch' to 50 Set lvcd_enum_loadingStep to 32 Set lvcF4Byte1.lvcd_enum_loadMod to 2 Set lvcF4Byte1.lvcd_enum_pitchCond to 2 Set lvcF4Byte1.lvcd_enum_wsCond to 2 Set lvcF4Byte1.lvcd_enum_pinStatusCond to 2 Set lvcd_p_clampGatePress_bar to 200 Set lvcF4Byte3.lvcd_enum_acSelectedAck to 2 Set lvcF4Byte3.lvcd_enum_damperChargeCond to 2 Set lvcF4Byte3.lvcd_enum_damperPositionCond to 2 Set lvcF4Byte3.lvcd_enum_clampingGatePressCond to 2 Set lvcF4Byte4.lvcd_enum_clampingGatePosCond to 2 Set lvcF4Byte4.lvcd_enum_opticalBarrierStat1 to 2 Set lvcF4Byte4.lvcd_enum_opticalBarrierStat2 to 2 Set lvcF4Byte4.lvcd_enum_opticalBarrierStat3 to 2 Set lvcF4Byte5.lvcd_enum_backplateCond to 2 Set lvcF4Byte5.lvcd_enum_laz1cond to 2 Set lvcF4Byte5.lvcd_enum_laz2cond to 2 Set lvcF4Byte5.lvcd_enum_rightGateCond to 2 Set lvcF4Byte6.lvcd_enum_leftGateCond to 2 Set lvcF4Byte6.lvcd_enum_barriers1and2cond to 2 Set lvcF4Byte6.lvcd_enum_barrier3cond to 2 Set lvcF4Byte6.lvcd_enum_pbStatusCond to 2 Set lvcF4Byte7.lvcd_num_swVerMinor to 10 Set lvcF4Byte7.lvcd_num_swVerMajor to 10 Set LVC CAN to 2 Set lvcF1Byte0.lvcd_enum_hydrBrkPedStat to 1 Set lvcF1Byte0.lvcd_enum_throtPedalStat to 1 Set lvcF1Byte0.lvcd_enum_brkPedalStatus to 1 Set lvcF1Byte0.lvcd_enum_fwdNeuRevPos to 1 Set lvcd_p_brakePressure_bar to 49 Set lvcd_pct_throtPedPos to 49 Set lvcd_pct_brkPedalPos to 49 Set lvcd_tq_driveTrqDemand_nm to 89 Set lvcF1Byte6.lvcd_enum_parkBrk to 1 Set lvcF1Byte6.lvcd_num_driveEnable to 0 Set lvcF1Byte6.lvcd_enum_eStop to 1 Set lvcF1Byte6.lvcd_num_wakeUpFctStatus to 1 Set lvcF1Byte6.lvcd_enum_engineStartKeyR to 1 Set lvcF1Byte6.lvcd_enum_engineStartKeyL to 1 Set lvcF1Byte7.lvcd_num_counter to Auto generated Set lvcF1Byte7.lvcd_num_checksum to Auto generated Set lvcF2Byte0.lvcd_enum_lvcHlcModApplied to 0 Set lvcF2Byte0.lvcd_enum_steerModReq to 1 Set lvcF2Byte0.lvcd_num_dico1SwitchTest_Status to 0 Set lvcF2Byte0.lvcd_num_dico2SwitchTestStatus to 0 Set lvcF2Byte0.lvcd_flg_dicoOnline to 0 Set lvcF2Byte1.lvcd_enum_loadJoystick to 1 Set lvcF2Byte1.lvcd_enum_suspensionSetMode to 1 Set lvcF2Byte1.lvcd_enum_turretLockStatus to 1 Set lvcF2Byte1.lvcd_enum_ignitionKeyStatus to 1 Set lvcF2Byte2.lvcd_enum_operatStationPos to 1 Set lvcF2Byte2.lvcd_enum_gate1Pos to 1 Set lvcF2Byte2.lvcd_enum_gate2Pos to 1 Set lvcF2Byte2.lvcd_enum_batteryAvail to 0 Set lvcF2Byte2.lvcd_num_auxiliaryEnable to 0 Set lvcF2Byte3.lvcd_enum_parkBrkReq to 0 Set lvcF2Byte3.lvcd_num_lvcBit to 0 Set lvcF2Byte3.lvcd_num_lvcOnOff to 0 Set lvcF2Byte3.lvcd_num_loadUnloadAC to 0 Set lvcF2Byte3.lvcd_enum_nlgPinStatus to 0 Set lvcd_vel_machinSpeedLim_kmh to 31 Set lvcd_pct_backplatePos to 49 Set lvcd_pct_clampingGatePos to 49 Set lvcd_pct_cradlePitch' to 49 Set lvcd_enum_loadingStep to 31 Set lvcF4Byte1.lvcd_enum_loadMod to 1 Set lvcF4Byte1.lvcd_enum_pitchCond to 1 Set lvcF4Byte1.lvcd_enum_wsCond to 1 Set lvcF4Byte1.lvcd_enum_pinStatusCond to 1 Set lvcd_p_clampGatePress_bar to 190 Set lvcF4Byte3.lvcd_enum_acSelectedAck to 1 Set lvcF4Byte3.lvcd_enum_damperChargeCond to 1 Set lvcF4Byte3.lvcd_enum_damperPositionCond to 1 Set lvcF4Byte3.lvcd_enum_clampingGatePressCond to 1 Set lvcF4Byte4.lvcd_enum_clampingGatePosCond to 1 Set lvcF4Byte4.lvcd_enum_opticalBarrierStat1 to 1 Set lvcF4Byte4.lvcd_enum_opticalBarrierStat2 to 1 Set lvcF4Byte4.lvcd_enum_opticalBarrierStat3 to 1 Set lvcF4Byte5.lvcd_enum_backplateCond to 1 Set lvcF4Byte5.lvcd_enum_laz1cond to 1 Set lvcF4Byte5.lvcd_enum_laz2cond to 1 Set lvcF4Byte5.lvcd_enum_rightGateCond to 1 Set lvcF4Byte6.lvcd_enum_leftGateCond to 1 Set lvcF4Byte6.lvcd_enum_barriers1and2cond to 1 Set lvcF4Byte6.lvcd_enum_barrier3cond to 1 Set lvcF4Byte6.lvcd_enum_pbStatusCond to 1 Set lvcF4Byte7.lvcd_num_swVerMinor to 8 Set lvcF4Byte7.lvcd_num_swVerMajor to 8 Set mmd_enum_ctrlModeToApply to 0 Set mmd_enum_systemMode to 0 Set LVC_F1 frame For LVC 1 to Disturbance not present Set LVC_F2 frame For LVC 1 to Disturbance not present Set LVC_F4 frame For LVC 1 to Disturbance not present Set LVC_F1 frame For LVC 2 to Disturbance not present Set LVC_F2 frame For LVC 2 to Disturbance not present Set LVC_F4 frame For LVC 2 to Disturbance not present | At the end of cycle 661 Verify lvcd_enum_lvc1FrameValid For LVC 1 is VALID Verify lvcd_enum_lvc2FrameValid For LVC 1 is VALID Verify lvcd_enum_lvc4FrameValid For LVC 1 is VALID Verify lvcd_enum_lvcControlModeValid For LVC 1 is VALID Verify lvcd_enum_lvc1FrameValid For LVC 2 is VALID Verify lvcd_enum_lvc2FrameValid For LVC 2 is VALID Verify lvcd_enum_lvc4FrameValid For LVC 2 is VALID Verify lvcd_enum_lvcControlModeValid For LVC 2 is VALID Verify LVC mode is Can 1 Verify lvcpd_enum_lvcValid is 1 Verify lvcpd_enum_parkBrakeLatch is 0 Verify lvcpd_enum_pinStatus is 1 Verify lvcpd_enum_hydBrkPedStat is 2 Verify lvcpd_enum_throtPedStatus is 2 Verify lvcpd_enum_brkPedalStatus is 2 Verify lvcpd_enum_fwdNeuRevPos is 2 Verify lvcpd_p_tugBrakePressure_bar is 50 Verify lvcpd_pct_throtPedPos is 50 Verify lvcpd_pct_brkPedalPos is 50 Verify lvcpd_enum_parkBrakeStatus is 2 Verify lvcpd_enum_eStop is 2 Verify lvcp_enum_wakeUpFctStatus is 1 Verify lvcpd_enum_loadJoystick is 2 Verify lvcpd_enum_turretLockStatus is 2 Verify lvcpd_enum_ignitionKeyStatus is 2 Verify lvcpd_enum_operatorStationPos is 2 Verify lvcpd_enum_gate1Pos is 2 Verify lvcpd_enum_gate2Pos is 2 Verify lvcpd_enum_parkBrkReq is 1 Verify lvcpd_enum_lvcOnOff is 1 Verify lvcpd_enum_acLoadedUnloaded is 1 Verify lvcpd_vel_machinSpeedLim_kmh is 32 Verify lvcpd_pct_backplatePos is 50 Verify lvcpd_pct_clampingGatePos is 50 Verify lvcpd_pct_cradlePitch is 50 Verify lvcpd_enum_loadingStep is 32 Verify lvcpd_enum_loadingMode is 2 Verify lvcpd_p_clampGatePress_bar is 200 Verify lvcpd_num_swVerMinor is 10 Verify lvcpd_num_swVerMajor is 10 Verify lvcpd_enum_acSelectionAck is 2 Verify lvcpd_enum_steeringModeRequired is 2 | Nominal |  | TXB-HLC-TC_960 TXB-HLC-TC_4534 TXB-HLC-TC_6778 | High Level Test
TXB-HLC-TP_4678 | 4.1.2.32.0-3.54 |  |  | Procedure Step | 3 | At cycle 666 For 5 cycles Set LVC CAN to 1 Set lvcF1Byte0.lvcd_enum_hydrBrkPedStat to 2 Set lvcF1Byte0.lvcd_enum_throtPedalStat to 2 Set lvcF1Byte0.lvcd_enum_brkPedalStatus to 2 Set lvcF1Byte0.lvcd_enum_fwdNeuRevPos to 2 Set lvcd_p_brakePressure_bar to 50 Set lvcd_pct_throtPedPos to 50 Set lvcd_pct_brkPedalPos to 50 Set lvcd_tq_driveTrqDemand_nm to 90 Set lvcF1Byte6.lvcd_enum_parkBrk to 2 Set lvcF1Byte6.lvcd_num_driveEnable to 1 Set lvcF1Byte6.lvcd_enum_eStop to 2 Set lvcF1Byte6.lvcd_num_wakeUpFctStatus to 1 Set lvcF1Byte6.lvcd_enum_engineStartKeyR to 1 Set lvcF1Byte6.lvcd_enum_engineStartKeyL to 1 Set lvcF1Byte7.lvcd_num_counter to Auto generated Set lvcF1Byte7.lvcd_num_checksum to Auto generated Set lvcF2Byte0.lvcd_enum_lvcHlcModApplied to 1 Set lvcF2Byte0.lvcd_enum_steerModReq to 2 Set lvcF2Byte0.lvcd_num_dico1SwitchTest_Status to 1 Set lvcF2Byte0.lvcd_num_dico2SwitchTestStatus to 1 Set lvcF2Byte0.lvcd_flg_dicoOnline to 1 Set lvcF2Byte1.lvcd_enum_loadJoystick to 2 Set lvcF2Byte1.lvcd_enum_suspensionSetMode to 2 Set lvcF2Byte1.lvcd_enum_turretLockStatus to 2 Set lvcF2Byte1.lvcd_enum_ignitionKeyStatus to 2 Set lvcF2Byte2.lvcd_enum_operatStationPos to 2 Set lvcF2Byte2.lvcd_enum_gate1Pos to 2 Set lvcF2Byte2.lvcd_enum_gate2Pos to 2 Set lvcF2Byte2.lvcd_enum_batteryAvail to 1 Set lvcF2Byte2.lvcd_num_auxiliaryEnable to 1 Set lvcF2Byte3.lvcd_enum_parkBrkReq to 1 Set lvcF2Byte3.lvcd_num_lvcBit to 1 Set lvcF2Byte3.lvcd_num_lvcOnOff to 1 Set lvcF2Byte3.lvcd_num_loadUnloadAC to 1 Set lvcF2Byte3.lvcd_enum_nlgPinStatus to 1 Set lvcd_vel_machinSpeedLim_kmh to 32 Set lvcd_pct_backplatePos to 50 Set lvcd_pct_clampingGatePos to 50 Set lvcd_pct_cradlePitch' to 50 Set lvcd_enum_loadingStep to 32 Set lvcF4Byte1.lvcd_enum_loadMod to 2 Set lvcF4Byte1.lvcd_enum_pitchCond to 2 Set lvcF4Byte1.lvcd_enum_wsCond to 2 Set lvcF4Byte1.lvcd_enum_pinStatusCond to 2 Set lvcd_p_clampGatePress_bar to 200 Set lvcF4Byte3.lvcd_enum_acSelectedAck to 2 Set lvcF4Byte3.lvcd_enum_damperChargeCond to 2 Set lvcF4Byte3.lvcd_enum_damperPositionCond to 2 Set lvcF4Byte3.lvcd_enum_clampingGatePressCond to 2 Set lvcF4Byte4.lvcd_enum_clampingGatePosCond to 2 Set lvcF4Byte4.lvcd_enum_opticalBarrierStat1 to 2 Set lvcF4Byte4.lvcd_enum_opticalBarrierStat2 to 2 Set lvcF4Byte4.lvcd_enum_opticalBarrierStat3 to 2 Set lvcF4Byte5.lvcd_enum_backplateCond to 2 Set lvcF4Byte5.lvcd_enum_laz1cond to 2 Set lvcF4Byte5.lvcd_enum_laz2cond to 2 Set lvcF4Byte5.lvcd_enum_rightGateCond to 2 Set lvcF4Byte6.lvcd_enum_leftGateCond to 2 Set lvcF4Byte6.lvcd_enum_barriers1and2cond to 2 Set lvcF4Byte6.lvcd_enum_barrier3cond to 2 Set lvcF4Byte6.lvcd_enum_pbStatusCond to 2 Set lvcF4Byte7.lvcd_num_swVerMinor to 10 Set lvcF4Byte7.lvcd_num_swVerMajor to 10 Set LVC CAN to 2 Set lvcF1Byte0.lvcd_enum_hydrBrkPedStat to 1 Set lvcF1Byte0.lvcd_enum_throtPedalStat to 1 Set lvcF1Byte0.lvcd_enum_brkPedalStatus to 1 Set lvcF1Byte0.lvcd_enum_fwdNeuRevPos to 1 Set lvcd_p_brakePressure_bar to 49 Set lvcd_pct_throtPedPos to 49 Set lvcd_pct_brkPedalPos to 49 Set lvcd_tq_driveTrqDemand_nm to 89 Set lvcF1Byte6.lvcd_enum_parkBrk to 1 Set lvcF1Byte6.lvcd_num_driveEnable to 0 Set lvcF1Byte6.lvcd_enum_eStop to 1 Set lvcF1Byte6.lvcd_num_wakeUpFctStatus to 1 Set lvcF1Byte6.lvcd_enum_engineStartKeyR to 1 Set lvcF1Byte6.lvcd_enum_engineStartKeyL to 1 Set lvcF1Byte7.lvcd_num_counter to Auto generated Set lvcF1Byte7.lvcd_num_checksum to Auto generated Set lvcF2Byte0.lvcd_enum_lvcHlcModApplied to 0 Set lvcF2Byte0.lvcd_enum_steerModReq to 1 Set lvcF2Byte0.lvcd_num_dico1SwitchTest_Status to 0 Set lvcF2Byte0.lvcd_num_dico2SwitchTestStatus to 0 Set lvcF2Byte0.lvcd_flg_dicoOnline to 0 Set lvcF2Byte1.lvcd_enum_loadJoystick to 1 Set lvcF2Byte1.lvcd_enum_suspensionSetMode to 1 Set lvcF2Byte1.lvcd_enum_turretLockStatus to 1 Set lvcF2Byte1.lvcd_enum_ignitionKeyStatus to 1 Set lvcF2Byte2.lvcd_enum_operatStationPos to 1 Set lvcF2Byte2.lvcd_enum_gate1Pos to 1 Set lvcF2Byte2.lvcd_enum_gate2Pos to 1 Set lvcF2Byte2.lvcd_enum_batteryAvail to 0 Set lvcF2Byte2.lvcd_num_auxiliaryEnable to 0 Set lvcF2Byte3.lvcd_enum_parkBrkReq to 0 Set lvcF2Byte3.lvcd_num_lvcBit to 0 Set lvcF2Byte3.lvcd_num_lvcOnOff to 0 Set lvcF2Byte3.lvcd_num_loadUnloadAC to 0 Set lvcF2Byte3.lvcd_enum_nlgPinStatus to 0 Set lvcd_vel_machinSpeedLim_kmh to 31 Set lvcd_pct_backplatePos to 49 Set lvcd_pct_clampingGatePos to 49 Set lvcd_pct_cradlePitch' to 49 Set lvcd_enum_loadingStep to 31 Set lvcF4Byte1.lvcd_enum_loadMod to 1 Set lvcF4Byte1.lvcd_enum_pitchCond to 1 Set lvcF4Byte1.lvcd_enum_wsCond to 1 Set lvcF4Byte1.lvcd_enum_pinStatusCond to 1 Set lvcd_p_clampGatePress_bar to 190 Set lvcF4Byte3.lvcd_enum_acSelectedAck to 1 Set lvcF4Byte3.lvcd_enum_damperChargeCond to 1 Set lvcF4Byte3.lvcd_enum_damperPositionCond to 1 Set lvcF4Byte3.lvcd_enum_clampingGatePressCond to 1 Set lvcF4Byte4.lvcd_enum_clampingGatePosCond to 1 Set lvcF4Byte4.lvcd_enum_opticalBarrierStat1 to 1 Set lvcF4Byte4.lvcd_enum_opticalBarrierStat2 to 1 Set lvcF4Byte4.lvcd_enum_opticalBarrierStat3 to 1 Set lvcF4Byte5.lvcd_enum_backplateCond to 1 Set lvcF4Byte5.lvcd_enum_laz1cond to 1 Set lvcF4Byte5.lvcd_enum_laz2cond to 1 Set lvcF4Byte5.lvcd_enum_rightGateCond to 1 Set lvcF4Byte6.lvcd_enum_leftGateCond to 1 Set lvcF4Byte6.lvcd_enum_barriers1and2cond to 1 Set lvcF4Byte6.lvcd_enum_barrier3cond to 1 Set lvcF4Byte6.lvcd_enum_pbStatusCond to 1 Set lvcF4Byte7.lvcd_num_swVerMinor to 8 Set lvcF4Byte7.lvcd_num_swVerMajor to 8 Set mmd_enum_ctrlModeToApply to 0 Set mmd_enum_systemMode to 0 Set LVC_F1 frame For LVC 1 to Disturbance not present Set LVC_F2 frame For LVC 1 to Disturbance not present Set LVC_F4 frame For LVC 1 to Disturbance not present Set LVC_F1 frame For LVC 2 to Disturbance not present Set LVC_F2 frame For LVC 2 to Disturbance not present Set LVC_F4 frame For LVC 2 to Disturbance not present | At the end of cycle 666 Verify lvcd_enum_lvc1FrameValid For LVC 1 is VALID Verify lvcd_enum_lvc2FrameValid For LVC 1 is VALID Verify lvcd_enum_lvc4FrameValid For LVC 1 is VALID Verify lvcd_enum_lvcControlModeValid For LVC 1 is INVALID Verify lvcd_enum_lvc1FrameValid For LVC 2 is VALID Verify lvcd_enum_lvc2FrameValid For LVC 2 is VALID Verify lvcd_enum_lvc4FrameValid For LVC 2 is VALID Verify lvcd_enum_lvcControlModeValid For LVC 2 is VALID Verify LVC mode is Can 1 Verify lvcpd_enum_lvcValid is 0 Verify lvcpd_enum_parkBrakeLatch is 0 Verify lvcpd_enum_pinStatus is 0 Verify lvcpd_enum_hydBrkPedStat is 2 Verify lvcpd_enum_throtPedStatus is 2 Verify lvcpd_enum_brkPedalStatus is 2 Verify lvcpd_enum_fwdNeuRevPos is 3 Verify lvcpd_p_tugBrakePressure_bar is 0 Verify lvcpd_pct_throtPedPos is 0 Verify lvcpd_pct_brkPedalPos is 0 Verify lvcpd_enum_parkBrakeStatus is 0 Verify lvcpd_enum_eStop is 2 Verify lvcp_enum_wakeUpFctStatus is 0 Verify lvcpd_enum_loadJoystick is 2 Verify lvcpd_enum_turretLockStatus is 3 Verify lvcpd_enum_ignitionKeyStatus is 3 Verify lvcpd_enum_operatorStationPos is 3 Verify lvcpd_enum_gate1Pos is 3 Verify lvcpd_enum_gate2Pos is 3 Verify lvcpd_enum_parkBrkReq is 3 Verify lvcpd_enum_lvcOnOff is 1 Verify lvcpd_enum_acLoadedUnloaded is 1 Verify lvcpd_vel_machinSpeedLim_kmh is 32 Verify lvcpd_pct_backplatePos is 50 Verify lvcpd_pct_clampingGatePos is 50 Verify lvcpd_pct_cradlePitch is 50 Verify lvcpd_enum_loadingStep is 32 Verify lvcpd_enum_loadingMode is 2 Verify lvcpd_p_clampGatePress_bar is 200 Verify lvcpd_num_swVerMinor is 10 Verify lvcpd_num_swVerMajor is 10 Verify lvcpd_enum_acSelectionAck is 2 Verify lvcpd_enum_steeringModeRequired is 2 | Nominal |  | TXB-HLC-TC_960 TXB-HLC-TC_4534 TXB-HLC-TC_6778 | High Level Test
TXB-HLC-TP_4679 | 4.1.2.32.0-3.55 |  |  | Procedure Step | 3 | At cycle 671 For 5 cycles Set LVC CAN to 1 Set lvcF1Byte0.lvcd_enum_hydrBrkPedStat to 2 Set lvcF1Byte0.lvcd_enum_throtPedalStat to 2 Set lvcF1Byte0.lvcd_enum_brkPedalStatus to 2 Set lvcF1Byte0.lvcd_enum_fwdNeuRevPos to 2 Set lvcd_p_brakePressure_bar to 50 Set lvcd_pct_throtPedPos to 50 Set lvcd_pct_brkPedalPos to 50 Set lvcd_tq_driveTrqDemand_nm to 90 Set lvcF1Byte6.lvcd_enum_parkBrk to 2 Set lvcF1Byte6.lvcd_num_driveEnable to 1 Set lvcF1Byte6.lvcd_enum_eStop to 2 Set lvcF1Byte6.lvcd_num_wakeUpFctStatus to 1 Set lvcF1Byte6.lvcd_enum_engineStartKeyR to 1 Set lvcF1Byte6.lvcd_enum_engineStartKeyL to 1 Set lvcF1Byte7.lvcd_num_counter to Auto generated Set lvcF1Byte7.lvcd_num_checksum to Auto generated Set lvcF2Byte0.lvcd_enum_lvcHlcModApplied to 1 Set lvcF2Byte0.lvcd_enum_steerModReq to 2 Set lvcF2Byte0.lvcd_num_dico1SwitchTest_Status to 1 Set lvcF2Byte0.lvcd_num_dico2SwitchTestStatus to 1 Set lvcF2Byte0.lvcd_flg_dicoOnline to 1 Set lvcF2Byte1.lvcd_enum_loadJoystick to 2 Set lvcF2Byte1.lvcd_enum_suspensionSetMode to 2 Set lvcF2Byte1.lvcd_enum_turretLockStatus to 2 Set lvcF2Byte1.lvcd_enum_ignitionKeyStatus to 2 Set lvcF2Byte2.lvcd_enum_operatStationPos to 2 Set lvcF2Byte2.lvcd_enum_gate1Pos to 2 Set lvcF2Byte2.lvcd_enum_gate2Pos to 2 Set lvcF2Byte2.lvcd_enum_batteryAvail to 1 Set lvcF2Byte2.lvcd_num_auxiliaryEnable to 1 Set lvcF2Byte3.lvcd_enum_parkBrkReq to 1 Set lvcF2Byte3.lvcd_num_lvcBit to 1 Set lvcF2Byte3.lvcd_num_lvcOnOff to 1 Set lvcF2Byte3.lvcd_num_loadUnloadAC to 1 Set lvcF2Byte3.lvcd_enum_nlgPinStatus to 1 Set lvcd_vel_machinSpeedLim_kmh to 32 Set lvcd_pct_backplatePos to 50 Set lvcd_pct_clampingGatePos to 50 Set lvcd_pct_cradlePitch' to 50 Set lvcd_enum_loadingStep to 32 Set lvcF4Byte1.lvcd_enum_loadMod to 2 Set lvcF4Byte1.lvcd_enum_pitchCond to 2 Set lvcF4Byte1.lvcd_enum_wsCond to 2 Set lvcF4Byte1.lvcd_enum_pinStatusCond to 2 Set lvcd_p_clampGatePress_bar to 200 Set lvcF4Byte3.lvcd_enum_acSelectedAck to 2 Set lvcF4Byte3.lvcd_enum_damperChargeCond to 2 Set lvcF4Byte3.lvcd_enum_damperPositionCond to 2 Set lvcF4Byte3.lvcd_enum_clampingGatePressCond to 2 Set lvcF4Byte4.lvcd_enum_clampingGatePosCond to 2 Set lvcF4Byte4.lvcd_enum_opticalBarrierStat1 to 2 Set lvcF4Byte4.lvcd_enum_opticalBarrierStat2 to 2 Set lvcF4Byte4.lvcd_enum_opticalBarrierStat3 to 2 Set lvcF4Byte5.lvcd_enum_backplateCond to 2 Set lvcF4Byte5.lvcd_enum_laz1cond to 2 Set lvcF4Byte5.lvcd_enum_laz2cond to 2 Set lvcF4Byte5.lvcd_enum_rightGateCond to 2 Set lvcF4Byte6.lvcd_enum_leftGateCond to 2 Set lvcF4Byte6.lvcd_enum_barriers1and2cond to 2 Set lvcF4Byte6.lvcd_enum_barrier3cond to 2 Set lvcF4Byte6.lvcd_enum_pbStatusCond to 2 Set lvcF4Byte7.lvcd_num_swVerMinor to 10 Set lvcF4Byte7.lvcd_num_swVerMajor to 10 Set LVC CAN to 2 Set lvcF1Byte0.lvcd_enum_hydrBrkPedStat to 1 Set lvcF1Byte0.lvcd_enum_throtPedalStat to 1 Set lvcF1Byte0.lvcd_enum_brkPedalStatus to 1 Set lvcF1Byte0.lvcd_enum_fwdNeuRevPos to 1 Set lvcd_p_brakePressure_bar to 49 Set lvcd_pct_throtPedPos to 49 Set lvcd_pct_brkPedalPos to 49 Set lvcd_tq_driveTrqDemand_nm to 89 Set lvcF1Byte6.lvcd_enum_parkBrk to 1 Set lvcF1Byte6.lvcd_num_driveEnable to 0 Set lvcF1Byte6.lvcd_enum_eStop to 1 Set lvcF1Byte6.lvcd_num_wakeUpFctStatus to 1 Set lvcF1Byte6.lvcd_enum_engineStartKeyR to 1 Set lvcF1Byte6.lvcd_enum_engineStartKeyL to 1 Set lvcF1Byte7.lvcd_num_counter to Auto generated Set lvcF1Byte7.lvcd_num_checksum to Auto generated Set lvcF2Byte0.lvcd_enum_lvcHlcModApplied to 0 Set lvcF2Byte0.lvcd_enum_steerModReq to 1 Set lvcF2Byte0.lvcd_num_dico1SwitchTest_Status to 0 Set lvcF2Byte0.lvcd_num_dico2SwitchTestStatus to 0 Set lvcF2Byte0.lvcd_flg_dicoOnline to 0 Set lvcF2Byte1.lvcd_enum_loadJoystick to 1 Set lvcF2Byte1.lvcd_enum_suspensionSetMode to 1 Set lvcF2Byte1.lvcd_enum_turretLockStatus to 1 Set lvcF2Byte1.lvcd_enum_ignitionKeyStatus to 1 Set lvcF2Byte2.lvcd_enum_operatStationPos to 1 Set lvcF2Byte2.lvcd_enum_gate1Pos to 1 Set lvcF2Byte2.lvcd_enum_gate2Pos to 1 Set lvcF2Byte2.lvcd_enum_batteryAvail to 0 Set lvcF2Byte2.lvcd_num_auxiliaryEnable to 0 Set lvcF2Byte3.lvcd_enum_parkBrkReq to 0 Set lvcF2Byte3.lvcd_num_lvcBit to 0 Set lvcF2Byte3.lvcd_num_lvcOnOff to 0 Set lvcF2Byte3.lvcd_num_loadUnloadAC to 0 Set lvcF2Byte3.lvcd_enum_nlgPinStatus to 0 Set lvcd_vel_machinSpeedLim_kmh to 31 Set lvcd_pct_backplatePos to 49 Set lvcd_pct_clampingGatePos to 49 Set lvcd_pct_cradlePitch' to 49 Set lvcd_enum_loadingStep to 31 Set lvcF4Byte1.lvcd_enum_loadMod to 1 Set lvcF4Byte1.lvcd_enum_pitchCond to 1 Set lvcF4Byte1.lvcd_enum_wsCond to 1 Set lvcF4Byte1.lvcd_enum_pinStatusCond to 1 Set lvcd_p_clampGatePress_bar to 190 Set lvcF4Byte3.lvcd_enum_acSelectedAck to 1 Set lvcF4Byte3.lvcd_enum_damperChargeCond to 1 Set lvcF4Byte3.lvcd_enum_damperPositionCond to 1 Set lvcF4Byte3.lvcd_enum_clampingGatePressCond to 1 Set lvcF4Byte4.lvcd_enum_clampingGatePosCond to 1 Set lvcF4Byte4.lvcd_enum_opticalBarrierStat1 to 1 Set lvcF4Byte4.lvcd_enum_opticalBarrierStat2 to 1 Set lvcF4Byte4.lvcd_enum_opticalBarrierStat3 to 1 Set lvcF4Byte5.lvcd_enum_backplateCond to 1 Set lvcF4Byte5.lvcd_enum_laz1cond to 1 Set lvcF4Byte5.lvcd_enum_laz2cond to 1 Set lvcF4Byte5.lvcd_enum_rightGateCond to 1 Set lvcF4Byte6.lvcd_enum_leftGateCond to 1 Set lvcF4Byte6.lvcd_enum_barriers1and2cond to 1 Set lvcF4Byte6.lvcd_enum_barrier3cond to 1 Set lvcF4Byte6.lvcd_enum_pbStatusCond to 1 Set lvcF4Byte7.lvcd_num_swVerMinor to 8 Set lvcF4Byte7.lvcd_num_swVerMajor to 8 Set mmd_enum_ctrlModeToApply to 0 Set mmd_enum_systemMode to 0 Set LVC_F1 frame For LVC 1 to Disturbance not present Set LVC_F2 frame For LVC 1 to Disturbance not present Set LVC_F4 frame For LVC 1 to Disturbance not present Set LVC_F1 frame For LVC 2 to Disturbance not present Set LVC_F2 frame For LVC 2 to Disturbance not present Set LVC_F4 frame For LVC 2 to Disturbance not present | At the end of cycle 671 Verify lvcd_enum_lvc1FrameValid For LVC 1 is VALID Verify lvcd_enum_lvc2FrameValid For LVC 1 is VALID Verify lvcd_enum_lvc4FrameValid For LVC 1 is VALID Verify lvcd_enum_lvcControlModeValid For LVC 1 is INVALID Verify lvcd_enum_lvc1FrameValid For LVC 2 is VALID Verify lvcd_enum_lvc2FrameValid For LVC 2 is VALID Verify lvcd_enum_lvc4FrameValid For LVC 2 is VALID Verify lvcd_enum_lvcControlModeValid For LVC 2 is VALID Verify LVC mode is Can 1 Verify lvcpd_enum_lvcValid is 0 Verify lvcpd_enum_parkBrakeLatch is 0 Verify lvcpd_enum_pinStatus is 0 Verify lvcpd_enum_hydBrkPedStat is 2 Verify lvcpd_enum_throtPedStatus is 2 Verify lvcpd_enum_brkPedalStatus is 2 Verify lvcpd_enum_fwdNeuRevPos is 3 Verify lvcpd_p_tugBrakePressure_bar is 0 Verify lvcpd_pct_throtPedPos is 0 Verify lvcpd_pct_brkPedalPos is 0 Verify lvcpd_enum_parkBrakeStatus is 0 Verify lvcpd_enum_eStop is 2 Verify lvcp_enum_wakeUpFctStatus is 0 Verify lvcpd_enum_loadJoystick is 2 Verify lvcpd_enum_turretLockStatus is 3 Verify lvcpd_enum_ignitionKeyStatus is 3 Verify lvcpd_enum_operatorStationPos is 3 Verify lvcpd_enum_gate1Pos is 3 Verify lvcpd_enum_gate2Pos is 3 Verify lvcpd_enum_parkBrkReq is 3 Verify lvcpd_enum_lvcOnOff is 1 Verify lvcpd_enum_acLoadedUnloaded is 1 Verify lvcpd_vel_machinSpeedLim_kmh is 32 Verify lvcpd_pct_backplatePos is 50 Verify lvcpd_pct_clampingGatePos is 50 Verify lvcpd_pct_cradlePitch is 50 Verify lvcpd_enum_loadingStep is 32 Verify lvcpd_enum_loadingMode is 2 Verify lvcpd_p_clampGatePress_bar is 200 Verify lvcpd_num_swVerMinor is 10 Verify lvcpd_num_swVerMajor is 10 Verify lvcpd_enum_acSelectionAck is 2 Verify lvcpd_enum_steeringModeRequired is 2 | Nominal |  | TXB-HLC-TC_960 TXB-HLC-TC_4534 TXB-HLC-TC_6778 | High Level Test
TXB-HLC-TP_4680 | 4.1.2.32.0-3.56 |  |  | Procedure Step | 3 | At cycle 676 For 45 cycles Set LVC CAN to 1 Set lvcF1Byte0.lvcd_enum_hydrBrkPedStat to 2 Set lvcF1Byte0.lvcd_enum_throtPedalStat to 2 Set lvcF1Byte0.lvcd_enum_brkPedalStatus to 2 Set lvcF1Byte0.lvcd_enum_fwdNeuRevPos to 2 Set lvcd_p_brakePressure_bar to 50 Set lvcd_pct_throtPedPos to 50 Set lvcd_pct_brkPedalPos to 50 Set lvcd_tq_driveTrqDemand_nm to 90 Set lvcF1Byte6.lvcd_enum_parkBrk to 2 Set lvcF1Byte6.lvcd_num_driveEnable to 1 Set lvcF1Byte6.lvcd_enum_eStop to 2 Set lvcF1Byte6.lvcd_num_wakeUpFctStatus to 1 Set lvcF1Byte6.lvcd_enum_engineStartKeyR to 1 Set lvcF1Byte6.lvcd_enum_engineStartKeyL to 1 Set lvcF1Byte7.lvcd_num_counter to Auto generated Set lvcF1Byte7.lvcd_num_checksum to Auto generated Set lvcF2Byte0.lvcd_enum_lvcHlcModApplied to 0 Set lvcF2Byte0.lvcd_enum_steerModReq to 2 Set lvcF2Byte0.lvcd_num_dico1SwitchTest_Status to 1 Set lvcF2Byte0.lvcd_num_dico2SwitchTestStatus to 1 Set lvcF2Byte0.lvcd_flg_dicoOnline to 1 Set lvcF2Byte1.lvcd_enum_loadJoystick to 2 Set lvcF2Byte1.lvcd_enum_suspensionSetMode to 2 Set lvcF2Byte1.lvcd_enum_turretLockStatus to 2 Set lvcF2Byte1.lvcd_enum_ignitionKeyStatus to 2 Set lvcF2Byte2.lvcd_enum_operatStationPos to 2 Set lvcF2Byte2.lvcd_enum_gate1Pos to 2 Set lvcF2Byte2.lvcd_enum_gate2Pos to 2 Set lvcF2Byte2.lvcd_enum_batteryAvail to 1 Set lvcF2Byte2.lvcd_num_auxiliaryEnable to 1 Set lvcF2Byte3.lvcd_enum_parkBrkReq to 1 Set lvcF2Byte3.lvcd_num_lvcBit to 1 Set lvcF2Byte3.lvcd_num_lvcOnOff to 1 Set lvcF2Byte3.lvcd_num_loadUnloadAC to 1 Set lvcF2Byte3.lvcd_enum_nlgPinStatus to 1 Set lvcd_vel_machinSpeedLim_kmh to 32 Set lvcd_pct_backplatePos to 50 Set lvcd_pct_clampingGatePos to 50 Set lvcd_pct_cradlePitch' to 50 Set lvcd_enum_loadingStep to 32 Set lvcF4Byte1.lvcd_enum_loadMod to 2 Set lvcF4Byte1.lvcd_enum_pitchCond to 2 Set lvcF4Byte1.lvcd_enum_wsCond to 2 Set lvcF4Byte1.lvcd_enum_pinStatusCond to 2 Set lvcd_p_clampGatePress_bar to 200 Set lvcF4Byte3.lvcd_enum_acSelectedAck to 2 Set lvcF4Byte3.lvcd_enum_damperChargeCond to 2 Set lvcF4Byte3.lvcd_enum_damperPositionCond to 2 Set lvcF4Byte3.lvcd_enum_clampingGatePressCond to 2 Set lvcF4Byte4.lvcd_enum_clampingGatePosCond to 2 Set lvcF4Byte4.lvcd_enum_opticalBarrierStat1 to 2 Set lvcF4Byte4.lvcd_enum_opticalBarrierStat2 to 2 Set lvcF4Byte4.lvcd_enum_opticalBarrierStat3 to 2 Set lvcF4Byte5.lvcd_enum_backplateCond to 2 Set lvcF4Byte5.lvcd_enum_laz1cond to 2 Set lvcF4Byte5.lvcd_enum_laz2cond to 2 Set lvcF4Byte5.lvcd_enum_rightGateCond to 2 Set lvcF4Byte6.lvcd_enum_leftGateCond to 2 Set lvcF4Byte6.lvcd_enum_barriers1and2cond to 2 Set lvcF4Byte6.lvcd_enum_barrier3cond to 2 Set lvcF4Byte6.lvcd_enum_pbStatusCond to 2 Set lvcF4Byte7.lvcd_num_swVerMinor to 10 Set lvcF4Byte7.lvcd_num_swVerMajor to 10 Set LVC CAN to 2 Set lvcF1Byte0.lvcd_enum_hydrBrkPedStat to 1 Set lvcF1Byte0.lvcd_enum_throtPedalStat to 1 Set lvcF1Byte0.lvcd_enum_brkPedalStatus to 1 Set lvcF1Byte0.lvcd_enum_fwdNeuRevPos to 1 Set lvcd_p_brakePressure_bar to 49 Set lvcd_pct_throtPedPos to 49 Set lvcd_pct_brkPedalPos to 49 Set lvcd_tq_driveTrqDemand_nm to 89 Set lvcF1Byte6.lvcd_enum_parkBrk to 1 Set lvcF1Byte6.lvcd_num_driveEnable to 0 Set lvcF1Byte6.lvcd_enum_eStop to 1 Set lvcF1Byte6.lvcd_num_wakeUpFctStatus to 1 Set lvcF1Byte6.lvcd_enum_engineStartKeyR to 1 Set lvcF1Byte6.lvcd_enum_engineStartKeyL to 1 Set lvcF1Byte7.lvcd_num_counter to Auto generated Set lvcF1Byte7.lvcd_num_checksum to Auto generated Set lvcF2Byte0.lvcd_enum_lvcHlcModApplied to 0 Set lvcF2Byte0.lvcd_enum_steerModReq to 1 Set lvcF2Byte0.lvcd_num_dico1SwitchTest_Status to 0 Set lvcF2Byte0.lvcd_num_dico2SwitchTestStatus to 0 Set lvcF2Byte0.lvcd_flg_dicoOnline to 0 Set lvcF2Byte1.lvcd_enum_loadJoystick to 1 Set lvcF2Byte1.lvcd_enum_suspensionSetMode to 1 Set lvcF2Byte1.lvcd_enum_turretLockStatus to 1 Set lvcF2Byte1.lvcd_enum_ignitionKeyStatus to 1 Set lvcF2Byte2.lvcd_enum_operatStationPos to 1 Set lvcF2Byte2.lvcd_enum_gate1Pos to 1 Set lvcF2Byte2.lvcd_enum_gate2Pos to 1 Set lvcF2Byte2.lvcd_enum_batteryAvail to 0 Set lvcF2Byte2.lvcd_num_auxiliaryEnable to 0 Set lvcF2Byte3.lvcd_enum_parkBrkReq to 0 Set lvcF2Byte3.lvcd_num_lvcBit to 0 Set lvcF2Byte3.lvcd_num_lvcOnOff to 0 Set lvcF2Byte3.lvcd_num_loadUnloadAC to 0 Set lvcF2Byte3.lvcd_enum_nlgPinStatus to 0 Set lvcd_vel_machinSpeedLim_kmh to 31 Set lvcd_pct_backplatePos to 49 Set lvcd_pct_clampingGatePos to 49 Set lvcd_pct_cradlePitch' to 49 Set lvcd_enum_loadingStep to 31 Set lvcF4Byte1.lvcd_enum_loadMod to 1 Set lvcF4Byte1.lvcd_enum_pitchCond to 1 Set lvcF4Byte1.lvcd_enum_wsCond to 1 Set lvcF4Byte1.lvcd_enum_pinStatusCond to 1 Set lvcd_p_clampGatePress_bar to 190 Set lvcF4Byte3.lvcd_enum_acSelectedAck to 1 Set lvcF4Byte3.lvcd_enum_damperChargeCond to 1 Set lvcF4Byte3.lvcd_enum_damperPositionCond to 1 Set lvcF4Byte3.lvcd_enum_clampingGatePressCond to 1 Set lvcF4Byte4.lvcd_enum_clampingGatePosCond to 1 Set lvcF4Byte4.lvcd_enum_opticalBarrierStat1 to 1 Set lvcF4Byte4.lvcd_enum_opticalBarrierStat2 to 1 Set lvcF4Byte4.lvcd_enum_opticalBarrierStat3 to 1 Set lvcF4Byte5.lvcd_enum_backplateCond to 1 Set lvcF4Byte5.lvcd_enum_laz1cond to 1 Set lvcF4Byte5.lvcd_enum_laz2cond to 1 Set lvcF4Byte5.lvcd_enum_rightGateCond to 1 Set lvcF4Byte6.lvcd_enum_leftGateCond to 1 Set lvcF4Byte6.lvcd_enum_barriers1and2cond to 1 Set lvcF4Byte6.lvcd_enum_barrier3cond to 1 Set lvcF4Byte6.lvcd_enum_pbStatusCond to 1 Set lvcF4Byte7.lvcd_num_swVerMinor to 8 Set lvcF4Byte7.lvcd_num_swVerMajor to 8 Set mmd_enum_ctrlModeToApply to 0 Set mmd_enum_systemMode to 0 Set LVC_F1 frame For LVC 1 to Disturbance not present Set LVC_F2 frame For LVC 1 to Disturbance not present Set LVC_F4 frame For LVC 1 to Disturbance not present Set LVC_F1 frame For LVC 2 to Disturbance not present Set LVC_F2 frame For LVC 2 to Disturbance not present Set LVC_F4 frame For LVC 2 to Disturbance not present | At the end of cycle 676 Verify lvcd_enum_lvc1FrameValid For LVC 1 is VALID Verify lvcd_enum_lvc2FrameValid For LVC 1 is VALID Verify lvcd_enum_lvc4FrameValid For LVC 1 is VALID Verify lvcd_enum_lvcControlModeValid For LVC 1 is INVALID Verify lvcd_enum_lvc1FrameValid For LVC 2 is VALID Verify lvcd_enum_lvc2FrameValid For LVC 2 is VALID Verify lvcd_enum_lvc4FrameValid For LVC 2 is VALID Verify lvcd_enum_lvcControlModeValid For LVC 2 is VALID Verify LVC mode is Can 1 Verify lvcpd_enum_lvcValid is 0 Verify lvcpd_enum_parkBrakeLatch is 0 Verify lvcpd_enum_pinStatus is 0 Verify lvcpd_enum_hydBrkPedStat is 2 Verify lvcpd_enum_throtPedStatus is 2 Verify lvcpd_enum_brkPedalStatus is 2 Verify lvcpd_enum_fwdNeuRevPos is 3 Verify lvcpd_p_tugBrakePressure_bar is 0 Verify lvcpd_pct_throtPedPos is 0 Verify lvcpd_pct_brkPedalPos is 0 Verify lvcpd_enum_parkBrakeStatus is 0 Verify lvcpd_enum_eStop is 2 Verify lvcp_enum_wakeUpFctStatus is 0 Verify lvcpd_enum_loadJoystick is 2 Verify lvcpd_enum_turretLockStatus is 3 Verify lvcpd_enum_ignitionKeyStatus is 3 Verify lvcpd_enum_operatorStationPos is 3 Verify lvcpd_enum_gate1Pos is 3 Verify lvcpd_enum_gate2Pos is 3 Verify lvcpd_enum_parkBrkReq is 3 Verify lvcpd_enum_lvcOnOff is 1 Verify lvcpd_enum_acLoadedUnloaded is 1 Verify lvcpd_vel_machinSpeedLim_kmh is 32 Verify lvcpd_pct_backplatePos is 50 Verify lvcpd_pct_clampingGatePos is 50 Verify lvcpd_pct_cradlePitch is 50 Verify lvcpd_enum_loadingStep is 32 Verify lvcpd_enum_loadingMode is 2 Verify lvcpd_p_clampGatePress_bar is 200 Verify lvcpd_num_swVerMinor is 10 Verify lvcpd_num_swVerMajor is 10 Verify lvcpd_enum_acSelectionAck is 2 Verify lvcpd_enum_steeringModeRequired is 2 | Nominal |  | TXB-HLC-TC_960 TXB-HLC-TC_4534 TXB-HLC-TC_6778 | High Level Test
TXB-HLC-TP_4681 | 4.1.2.32.0-3.57 |  |  | Procedure Step | 3 | At cycle 721 For 5 cycles Set LVC CAN to 1 Set lvcF1Byte0.lvcd_enum_hydrBrkPedStat to 2 Set lvcF1Byte0.lvcd_enum_throtPedalStat to 2 Set lvcF1Byte0.lvcd_enum_brkPedalStatus to 2 Set lvcF1Byte0.lvcd_enum_fwdNeuRevPos to 2 Set lvcd_p_brakePressure_bar to 50 Set lvcd_pct_throtPedPos to 50 Set lvcd_pct_brkPedalPos to 50 Set lvcd_tq_driveTrqDemand_nm to 90 Set lvcF1Byte6.lvcd_enum_parkBrk to 2 Set lvcF1Byte6.lvcd_num_driveEnable to 1 Set lvcF1Byte6.lvcd_enum_eStop to 2 Set lvcF1Byte6.lvcd_num_wakeUpFctStatus to 1 Set lvcF1Byte6.lvcd_enum_engineStartKeyR to 1 Set lvcF1Byte6.lvcd_enum_engineStartKeyL to 1 Set lvcF1Byte7.lvcd_num_counter to Auto generated Set lvcF1Byte7.lvcd_num_checksum to Auto generated Set lvcF2Byte0.lvcd_enum_lvcHlcModApplied to 1 Set lvcF2Byte0.lvcd_enum_steerModReq to 2 Set lvcF2Byte0.lvcd_num_dico1SwitchTest_Status to 1 Set lvcF2Byte0.lvcd_num_dico2SwitchTestStatus to 1 Set lvcF2Byte0.lvcd_flg_dicoOnline to 1 Set lvcF2Byte1.lvcd_enum_loadJoystick to 2 Set lvcF2Byte1.lvcd_enum_suspensionSetMode to 2 Set lvcF2Byte1.lvcd_enum_turretLockStatus to 2 Set lvcF2Byte1.lvcd_enum_ignitionKeyStatus to 2 Set lvcF2Byte2.lvcd_enum_operatStationPos to 2 Set lvcF2Byte2.lvcd_enum_gate1Pos to 2 Set lvcF2Byte2.lvcd_enum_gate2Pos to 2 Set lvcF2Byte2.lvcd_enum_batteryAvail to 1 Set lvcF2Byte2.lvcd_num_auxiliaryEnable to 1 Set lvcF2Byte3.lvcd_enum_parkBrkReq to 1 Set lvcF2Byte3.lvcd_num_lvcBit to 1 Set lvcF2Byte3.lvcd_num_lvcOnOff to 1 Set lvcF2Byte3.lvcd_num_loadUnloadAC to 1 Set lvcF2Byte3.lvcd_enum_nlgPinStatus to 1 Set lvcd_vel_machinSpeedLim_kmh to 32 Set lvcd_pct_backplatePos to 50 Set lvcd_pct_clampingGatePos to 50 Set lvcd_pct_cradlePitch' to 50 Set lvcd_enum_loadingStep to 32 Set lvcF4Byte1.lvcd_enum_loadMod to 2 Set lvcF4Byte1.lvcd_enum_pitchCond to 2 Set lvcF4Byte1.lvcd_enum_wsCond to 2 Set lvcF4Byte1.lvcd_enum_pinStatusCond to 2 Set lvcd_p_clampGatePress_bar to 200 Set lvcF4Byte3.lvcd_enum_acSelectedAck to 2 Set lvcF4Byte3.lvcd_enum_damperChargeCond to 2 Set lvcF4Byte3.lvcd_enum_damperPositionCond to 2 Set lvcF4Byte3.lvcd_enum_clampingGatePressCond to 2 Set lvcF4Byte4.lvcd_enum_clampingGatePosCond to 2 Set lvcF4Byte4.lvcd_enum_opticalBarrierStat1 to 2 Set lvcF4Byte4.lvcd_enum_opticalBarrierStat2 to 2 Set lvcF4Byte4.lvcd_enum_opticalBarrierStat3 to 2 Set lvcF4Byte5.lvcd_enum_backplateCond to 2 Set lvcF4Byte5.lvcd_enum_laz1cond to 2 Set lvcF4Byte5.lvcd_enum_laz2cond to 2 Set lvcF4Byte5.lvcd_enum_rightGateCond to 2 Set lvcF4Byte6.lvcd_enum_leftGateCond to 2 Set lvcF4Byte6.lvcd_enum_barriers1and2cond to 2 Set lvcF4Byte6.lvcd_enum_barrier3cond to 2 Set lvcF4Byte6.lvcd_enum_pbStatusCond to 2 Set lvcF4Byte7.lvcd_num_swVerMinor to 10 Set lvcF4Byte7.lvcd_num_swVerMajor to 10 Set LVC CAN to 2 Set lvcF1Byte0.lvcd_enum_hydrBrkPedStat to 1 Set lvcF1Byte0.lvcd_enum_throtPedalStat to 1 Set lvcF1Byte0.lvcd_enum_brkPedalStatus to 1 Set lvcF1Byte0.lvcd_enum_fwdNeuRevPos to 1 Set lvcd_p_brakePressure_bar to 49 Set lvcd_pct_throtPedPos to 49 Set lvcd_pct_brkPedalPos to 49 Set lvcd_tq_driveTrqDemand_nm to 89 Set lvcF1Byte6.lvcd_enum_parkBrk to 1 Set lvcF1Byte6.lvcd_num_driveEnable to 0 Set lvcF1Byte6.lvcd_enum_eStop to 1 Set lvcF1Byte6.lvcd_num_wakeUpFctStatus to 1 Set lvcF1Byte6.lvcd_enum_engineStartKeyR to 1 Set lvcF1Byte6.lvcd_enum_engineStartKeyL to 1 Set lvcF1Byte7.lvcd_num_counter to Auto generated Set lvcF1Byte7.lvcd_num_checksum to Auto generated Set lvcF2Byte0.lvcd_enum_lvcHlcModApplied to 0 Set lvcF2Byte0.lvcd_enum_steerModReq to 1 Set lvcF2Byte0.lvcd_num_dico1SwitchTest_Status to 0 Set lvcF2Byte0.lvcd_num_dico2SwitchTestStatus to 0 Set lvcF2Byte0.lvcd_flg_dicoOnline to 0 Set lvcF2Byte1.lvcd_enum_loadJoystick to 1 Set lvcF2Byte1.lvcd_enum_suspensionSetMode to 1 Set lvcF2Byte1.lvcd_enum_turretLockStatus to 1 Set lvcF2Byte1.lvcd_enum_ignitionKeyStatus to 1 Set lvcF2Byte2.lvcd_enum_operatStationPos to 1 Set lvcF2Byte2.lvcd_enum_gate1Pos to 1 Set lvcF2Byte2.lvcd_enum_gate2Pos to 1 Set lvcF2Byte2.lvcd_enum_batteryAvail to 0 Set lvcF2Byte2.lvcd_num_auxiliaryEnable to 0 Set lvcF2Byte3.lvcd_enum_parkBrkReq to 0 Set lvcF2Byte3.lvcd_num_lvcBit to 0 Set lvcF2Byte3.lvcd_num_lvcOnOff to 0 Set lvcF2Byte3.lvcd_num_loadUnloadAC to 0 Set lvcF2Byte3.lvcd_enum_nlgPinStatus to 0 Set lvcd_vel_machinSpeedLim_kmh to 31 Set lvcd_pct_backplatePos to 49 Set lvcd_pct_clampingGatePos to 49 Set lvcd_pct_cradlePitch' to 49 Set lvcd_enum_loadingStep to 31 Set lvcF4Byte1.lvcd_enum_loadMod to 1 Set lvcF4Byte1.lvcd_enum_pitchCond to 1 Set lvcF4Byte1.lvcd_enum_wsCond to 1 Set lvcF4Byte1.lvcd_enum_pinStatusCond to 1 Set lvcd_p_clampGatePress_bar to 190 Set lvcF4Byte3.lvcd_enum_acSelectedAck to 1 Set lvcF4Byte3.lvcd_enum_damperChargeCond to 1 Set lvcF4Byte3.lvcd_enum_damperPositionCond to 1 Set lvcF4Byte3.lvcd_enum_clampingGatePressCond to 1 Set lvcF4Byte4.lvcd_enum_clampingGatePosCond to 1 Set lvcF4Byte4.lvcd_enum_opticalBarrierStat1 to 1 Set lvcF4Byte4.lvcd_enum_opticalBarrierStat2 to 1 Set lvcF4Byte4.lvcd_enum_opticalBarrierStat3 to 1 Set lvcF4Byte5.lvcd_enum_backplateCond to 1 Set lvcF4Byte5.lvcd_enum_laz1cond to 1 Set lvcF4Byte5.lvcd_enum_laz2cond to 1 Set lvcF4Byte5.lvcd_enum_rightGateCond to 1 Set lvcF4Byte6.lvcd_enum_leftGateCond to 1 Set lvcF4Byte6.lvcd_enum_barriers1and2cond to 1 Set lvcF4Byte6.lvcd_enum_barrier3cond to 1 Set lvcF4Byte6.lvcd_enum_pbStatusCond to 1 Set lvcF4Byte7.lvcd_num_swVerMinor to 8 Set lvcF4Byte7.lvcd_num_swVerMajor to 8 Set mmd_enum_ctrlModeToApply to 0 Set mmd_enum_systemMode to 0 Set LVC_F1 frame For LVC 1 to Disturbance not present Set LVC_F2 frame For LVC 1 to Disturbance not present Set LVC_F4 frame For LVC 1 to Disturbance not present Set LVC_F1 frame For LVC 2 to Disturbance not present Set LVC_F2 frame For LVC 2 to Disturbance not present Set LVC_F4 frame For LVC 2 to Disturbance not present | At the end of cycle 721 Verify lvcd_enum_lvc1FrameValid For LVC 1 is VALID Verify lvcd_enum_lvc2FrameValid For LVC 1 is VALID Verify lvcd_enum_lvc4FrameValid For LVC 1 is VALID Verify lvcd_enum_lvcControlModeValid For LVC 1 is INVALID Verify lvcd_enum_lvc1FrameValid For LVC 2 is VALID Verify lvcd_enum_lvc2FrameValid For LVC 2 is VALID Verify lvcd_enum_lvc4FrameValid For LVC 2 is VALID Verify lvcd_enum_lvcControlModeValid For LVC 2 is VALID Verify LVC mode is Can 1 Verify lvcpd_enum_lvcValid is 0 Verify lvcpd_enum_parkBrakeLatch is 0 Verify lvcpd_enum_pinStatus is 0 Verify lvcpd_enum_hydBrkPedStat is 2 Verify lvcpd_enum_throtPedStatus is 2 Verify lvcpd_enum_brkPedalStatus is 2 Verify lvcpd_enum_fwdNeuRevPos is 3 Verify lvcpd_p_tugBrakePressure_bar is 0 Verify lvcpd_pct_throtPedPos is 0 Verify lvcpd_pct_brkPedalPos is 0 Verify lvcpd_enum_parkBrakeStatus is 0 Verify lvcpd_enum_eStop is 2 Verify lvcp_enum_wakeUpFctStatus is 0 Verify lvcpd_enum_loadJoystick is 2 Verify lvcpd_enum_turretLockStatus is 3 Verify lvcpd_enum_ignitionKeyStatus is 3 Verify lvcpd_enum_operatorStationPos is 3 Verify lvcpd_enum_gate1Pos is 3 Verify lvcpd_enum_gate2Pos is 3 Verify lvcpd_enum_parkBrkReq is 3 Verify lvcpd_enum_lvcOnOff is 1 Verify lvcpd_enum_acLoadedUnloaded is 1 Verify lvcpd_vel_machinSpeedLim_kmh is 32 Verify lvcpd_pct_backplatePos is 50 Verify lvcpd_pct_clampingGatePos is 50 Verify lvcpd_pct_cradlePitch is 50 Verify lvcpd_enum_loadingStep is 32 Verify lvcpd_enum_loadingMode is 2 Verify lvcpd_p_clampGatePress_bar is 200 Verify lvcpd_num_swVerMinor is 10 Verify lvcpd_num_swVerMajor is 10 Verify lvcpd_enum_acSelectionAck is 2 Verify lvcpd_enum_steeringModeRequired is 2 | Nominal |  | TXB-HLC-TC_960 TXB-HLC-TC_4534 TXB-HLC-TC_6778 | High Level Test
TXB-HLC-TP_4682 | 4.1.2.32.0-3.58 |  |  | Procedure Step | 3 | At cycle 726 For 5 cycles Set LVC CAN to 1 Set lvcF1Byte0.lvcd_enum_hydrBrkPedStat to 2 Set lvcF1Byte0.lvcd_enum_throtPedalStat to 2 Set lvcF1Byte0.lvcd_enum_brkPedalStatus to 2 Set lvcF1Byte0.lvcd_enum_fwdNeuRevPos to 2 Set lvcd_p_brakePressure_bar to 50 Set lvcd_pct_throtPedPos to 50 Set lvcd_pct_brkPedalPos to 50 Set lvcd_tq_driveTrqDemand_nm to 90 Set lvcF1Byte6.lvcd_enum_parkBrk to 2 Set lvcF1Byte6.lvcd_num_driveEnable to 1 Set lvcF1Byte6.lvcd_enum_eStop to 2 Set lvcF1Byte6.lvcd_num_wakeUpFctStatus to 1 Set lvcF1Byte6.lvcd_enum_engineStartKeyR to 1 Set lvcF1Byte6.lvcd_enum_engineStartKeyL to 1 Set lvcF1Byte7.lvcd_num_counter to Auto generated Set lvcF1Byte7.lvcd_num_checksum to Auto generated Set lvcF2Byte0.lvcd_enum_lvcHlcModApplied to 0 Set lvcF2Byte0.lvcd_enum_steerModReq to 2 Set lvcF2Byte0.lvcd_num_dico1SwitchTest_Status to 1 Set lvcF2Byte0.lvcd_num_dico2SwitchTestStatus to 1 Set lvcF2Byte0.lvcd_flg_dicoOnline to 1 Set lvcF2Byte1.lvcd_enum_loadJoystick to 2 Set lvcF2Byte1.lvcd_enum_suspensionSetMode to 2 Set lvcF2Byte1.lvcd_enum_turretLockStatus to 2 Set lvcF2Byte1.lvcd_enum_ignitionKeyStatus to 2 Set lvcF2Byte2.lvcd_enum_operatStationPos to 2 Set lvcF2Byte2.lvcd_enum_gate1Pos to 2 Set lvcF2Byte2.lvcd_enum_gate2Pos to 2 Set lvcF2Byte2.lvcd_enum_batteryAvail to 1 Set lvcF2Byte2.lvcd_num_auxiliaryEnable to 1 Set lvcF2Byte3.lvcd_enum_parkBrkReq to 1 Set lvcF2Byte3.lvcd_num_lvcBit to 1 Set lvcF2Byte3.lvcd_num_lvcOnOff to 1 Set lvcF2Byte3.lvcd_num_loadUnloadAC to 1 Set lvcF2Byte3.lvcd_enum_nlgPinStatus to 1 Set lvcd_vel_machinSpeedLim_kmh to 32 Set lvcd_pct_backplatePos to 50 Set lvcd_pct_clampingGatePos to 50 Set lvcd_pct_cradlePitch' to 50 Set lvcd_enum_loadingStep to 32 Set lvcF4Byte1.lvcd_enum_loadMod to 2 Set lvcF4Byte1.lvcd_enum_pitchCond to 2 Set lvcF4Byte1.lvcd_enum_wsCond to 2 Set lvcF4Byte1.lvcd_enum_pinStatusCond to 2 Set lvcd_p_clampGatePress_bar to 200 Set lvcF4Byte3.lvcd_enum_acSelectedAck to 2 Set lvcF4Byte3.lvcd_enum_damperChargeCond to 2 Set lvcF4Byte3.lvcd_enum_damperPositionCond to 2 Set lvcF4Byte3.lvcd_enum_clampingGatePressCond to 2 Set lvcF4Byte4.lvcd_enum_clampingGatePosCond to 2 Set lvcF4Byte4.lvcd_enum_opticalBarrierStat1 to 2 Set lvcF4Byte4.lvcd_enum_opticalBarrierStat2 to 2 Set lvcF4Byte4.lvcd_enum_opticalBarrierStat3 to 2 Set lvcF4Byte5.lvcd_enum_backplateCond to 2 Set lvcF4Byte5.lvcd_enum_laz1cond to 2 Set lvcF4Byte5.lvcd_enum_laz2cond to 2 Set lvcF4Byte5.lvcd_enum_rightGateCond to 2 Set lvcF4Byte6.lvcd_enum_leftGateCond to 2 Set lvcF4Byte6.lvcd_enum_barriers1and2cond to 2 Set lvcF4Byte6.lvcd_enum_barrier3cond to 2 Set lvcF4Byte6.lvcd_enum_pbStatusCond to 2 Set lvcF4Byte7.lvcd_num_swVerMinor to 10 Set lvcF4Byte7.lvcd_num_swVerMajor to 10 Set LVC CAN to 2 Set lvcF1Byte0.lvcd_enum_hydrBrkPedStat to 1 Set lvcF1Byte0.lvcd_enum_throtPedalStat to 1 Set lvcF1Byte0.lvcd_enum_brkPedalStatus to 1 Set lvcF1Byte0.lvcd_enum_fwdNeuRevPos to 1 Set lvcd_p_brakePressure_bar to 49 Set lvcd_pct_throtPedPos to 49 Set lvcd_pct_brkPedalPos to 49 Set lvcd_tq_driveTrqDemand_nm to 89 Set lvcF1Byte6.lvcd_enum_parkBrk to 1 Set lvcF1Byte6.lvcd_num_driveEnable to 0 Set lvcF1Byte6.lvcd_enum_eStop to 1 Set lvcF1Byte6.lvcd_num_wakeUpFctStatus to 1 Set lvcF1Byte6.lvcd_enum_engineStartKeyR to 1 Set lvcF1Byte6.lvcd_enum_engineStartKeyL to 1 Set lvcF1Byte7.lvcd_num_counter to Auto generated Set lvcF1Byte7.lvcd_num_checksum to Auto generated Set lvcF2Byte0.lvcd_enum_lvcHlcModApplied to 0 Set lvcF2Byte0.lvcd_enum_steerModReq to 1 Set lvcF2Byte0.lvcd_num_dico1SwitchTest_Status to 0 Set lvcF2Byte0.lvcd_num_dico2SwitchTestStatus to 0 Set lvcF2Byte0.lvcd_flg_dicoOnline to 0 Set lvcF2Byte1.lvcd_enum_loadJoystick to 1 Set lvcF2Byte1.lvcd_enum_suspensionSetMode to 1 Set lvcF2Byte1.lvcd_enum_turretLockStatus to 1 Set lvcF2Byte1.lvcd_enum_ignitionKeyStatus to 1 Set lvcF2Byte2.lvcd_enum_operatStationPos to 1 Set lvcF2Byte2.lvcd_enum_gate1Pos to 1 Set lvcF2Byte2.lvcd_enum_gate2Pos to 1 Set lvcF2Byte2.lvcd_enum_batteryAvail to 0 Set lvcF2Byte2.lvcd_num_auxiliaryEnable to 0 Set lvcF2Byte3.lvcd_enum_parkBrkReq to 0 Set lvcF2Byte3.lvcd_num_lvcBit to 0 Set lvcF2Byte3.lvcd_num_lvcOnOff to 0 Set lvcF2Byte3.lvcd_num_loadUnloadAC to 0 Set lvcF2Byte3.lvcd_enum_nlgPinStatus to 0 Set lvcd_vel_machinSpeedLim_kmh to 31 Set lvcd_pct_backplatePos to 49 Set lvcd_pct_clampingGatePos to 49 Set lvcd_pct_cradlePitch' to 49 Set lvcd_enum_loadingStep to 31 Set lvcF4Byte1.lvcd_enum_loadMod to 1 Set lvcF4Byte1.lvcd_enum_pitchCond to 1 Set lvcF4Byte1.lvcd_enum_wsCond to 1 Set lvcF4Byte1.lvcd_enum_pinStatusCond to 1 Set lvcd_p_clampGatePress_bar to 190 Set lvcF4Byte3.lvcd_enum_acSelectedAck to 1 Set lvcF4Byte3.lvcd_enum_damperChargeCond to 1 Set lvcF4Byte3.lvcd_enum_damperPositionCond to 1 Set lvcF4Byte3.lvcd_enum_clampingGatePressCond to 1 Set lvcF4Byte4.lvcd_enum_clampingGatePosCond to 1 Set lvcF4Byte4.lvcd_enum_opticalBarrierStat1 to 1 Set lvcF4Byte4.lvcd_enum_opticalBarrierStat2 to 1 Set lvcF4Byte4.lvcd_enum_opticalBarrierStat3 to 1 Set lvcF4Byte5.lvcd_enum_backplateCond to 1 Set lvcF4Byte5.lvcd_enum_laz1cond to 1 Set lvcF4Byte5.lvcd_enum_laz2cond to 1 Set lvcF4Byte5.lvcd_enum_rightGateCond to 1 Set lvcF4Byte6.lvcd_enum_leftGateCond to 1 Set lvcF4Byte6.lvcd_enum_barriers1and2cond to 1 Set lvcF4Byte6.lvcd_enum_barrier3cond to 1 Set lvcF4Byte6.lvcd_enum_pbStatusCond to 1 Set lvcF4Byte7.lvcd_num_swVerMinor to 8 Set lvcF4Byte7.lvcd_num_swVerMajor to 8 Set mmd_enum_ctrlModeToApply to 0 Set mmd_enum_systemMode to 0 Set LVC_F1 frame For LVC 1 to Disturbance not present Set LVC_F2 frame For LVC 1 to Disturbance not present Set LVC_F4 frame For LVC 1 to Disturbance not present Set LVC_F1 frame For LVC 2 to Disturbance not present Set LVC_F2 frame For LVC 2 to Disturbance not present Set LVC_F4 frame For LVC 2 to Disturbance not present | At the end of cycle 726 Verify lvcd_enum_lvc1FrameValid For LVC 1 is VALID Verify lvcd_enum_lvc2FrameValid For LVC 1 is VALID Verify lvcd_enum_lvc4FrameValid For LVC 1 is VALID Verify lvcd_enum_lvcControlModeValid For LVC 1 is INVALID Verify lvcd_enum_lvc1FrameValid For LVC 2 is VALID Verify lvcd_enum_lvc2FrameValid For LVC 2 is VALID Verify lvcd_enum_lvc4FrameValid For LVC 2 is VALID Verify lvcd_enum_lvcControlModeValid For LVC 2 is VALID Verify LVC mode is Can 1 Verify lvcpd_enum_lvcValid is 0 Verify lvcpd_enum_parkBrakeLatch is 0 Verify lvcpd_enum_pinStatus is 0 Verify lvcpd_enum_hydBrkPedStat is 2 Verify lvcpd_enum_throtPedStatus is 2 Verify lvcpd_enum_brkPedalStatus is 2 Verify lvcpd_enum_fwdNeuRevPos is 3 Verify lvcpd_p_tugBrakePressure_bar is 0 Verify lvcpd_pct_throtPedPos is 0 Verify lvcpd_pct_brkPedalPos is 0 Verify lvcpd_enum_parkBrakeStatus is 0 Verify lvcpd_enum_eStop is 2 Verify lvcp_enum_wakeUpFctStatus is 0 Verify lvcpd_enum_loadJoystick is 2 Verify lvcpd_enum_turretLockStatus is 3 Verify lvcpd_enum_ignitionKeyStatus is 3 Verify lvcpd_enum_operatorStationPos is 3 Verify lvcpd_enum_gate1Pos is 3 Verify lvcpd_enum_gate2Pos is 3 Verify lvcpd_enum_parkBrkReq is 3 Verify lvcpd_enum_lvcOnOff is 1 Verify lvcpd_enum_acLoadedUnloaded is 1 Verify lvcpd_vel_machinSpeedLim_kmh is 32 Verify lvcpd_pct_backplatePos is 50 Verify lvcpd_pct_clampingGatePos is 50 Verify lvcpd_pct_cradlePitch is 50 Verify lvcpd_enum_loadingStep is 32 Verify lvcpd_enum_loadingMode is 2 Verify lvcpd_p_clampGatePress_bar is 200 Verify lvcpd_num_swVerMinor is 10 Verify lvcpd_num_swVerMajor is 10 Verify lvcpd_enum_acSelectionAck is 2 Verify lvcpd_enum_steeringModeRequired is 2 | Nominal |  | TXB-HLC-TC_960 TXB-HLC-TC_4534 TXB-HLC-TC_6778 | High Level Test
TXB-HLC-TP_4683 | 4.1.2.32.0-3.59 |  |  | Procedure Step | 3 | At cycle 731 For 5 cycles Set LVC CAN to 1 Set lvcF1Byte0.lvcd_enum_hydrBrkPedStat to 2 Set lvcF1Byte0.lvcd_enum_throtPedalStat to 2 Set lvcF1Byte0.lvcd_enum_brkPedalStatus to 2 Set lvcF1Byte0.lvcd_enum_fwdNeuRevPos to 2 Set lvcd_p_brakePressure_bar to 50 Set lvcd_pct_throtPedPos to 50 Set lvcd_pct_brkPedalPos to 50 Set lvcd_tq_driveTrqDemand_nm to 90 Set lvcF1Byte6.lvcd_enum_parkBrk to 2 Set lvcF1Byte6.lvcd_num_driveEnable to 1 Set lvcF1Byte6.lvcd_enum_eStop to 2 Set lvcF1Byte6.lvcd_num_wakeUpFctStatus to 1 Set lvcF1Byte6.lvcd_enum_engineStartKeyR to 1 Set lvcF1Byte6.lvcd_enum_engineStartKeyL to 1 Set lvcF1Byte7.lvcd_num_counter to Auto generated Set lvcF1Byte7.lvcd_num_checksum to Auto generated Set lvcF2Byte0.lvcd_enum_lvcHlcModApplied to 0 Set lvcF2Byte0.lvcd_enum_steerModReq to 2 Set lvcF2Byte0.lvcd_num_dico1SwitchTest_Status to 1 Set lvcF2Byte0.lvcd_num_dico2SwitchTestStatus to 1 Set lvcF2Byte0.lvcd_flg_dicoOnline to 1 Set lvcF2Byte1.lvcd_enum_loadJoystick to 2 Set lvcF2Byte1.lvcd_enum_suspensionSetMode to 2 Set lvcF2Byte1.lvcd_enum_turretLockStatus to 2 Set lvcF2Byte1.lvcd_enum_ignitionKeyStatus to 2 Set lvcF2Byte2.lvcd_enum_operatStationPos to 2 Set lvcF2Byte2.lvcd_enum_gate1Pos to 2 Set lvcF2Byte2.lvcd_enum_gate2Pos to 2 Set lvcF2Byte2.lvcd_enum_batteryAvail to 1 Set lvcF2Byte2.lvcd_num_auxiliaryEnable to 1 Set lvcF2Byte3.lvcd_enum_parkBrkReq to 1 Set lvcF2Byte3.lvcd_num_lvcBit to 1 Set lvcF2Byte3.lvcd_num_lvcOnOff to 1 Set lvcF2Byte3.lvcd_num_loadUnloadAC to 1 Set lvcF2Byte3.lvcd_enum_nlgPinStatus to 1 Set lvcd_vel_machinSpeedLim_kmh to 32 Set lvcd_pct_backplatePos to 50 Set lvcd_pct_clampingGatePos to 50 Set lvcd_pct_cradlePitch' to 50 Set lvcd_enum_loadingStep to 32 Set lvcF4Byte1.lvcd_enum_loadMod to 2 Set lvcF4Byte1.lvcd_enum_pitchCond to 2 Set lvcF4Byte1.lvcd_enum_wsCond to 2 Set lvcF4Byte1.lvcd_enum_pinStatusCond to 2 Set lvcd_p_clampGatePress_bar to 200 Set lvcF4Byte3.lvcd_enum_acSelectedAck to 2 Set lvcF4Byte3.lvcd_enum_damperChargeCond to 2 Set lvcF4Byte3.lvcd_enum_damperPositionCond to 2 Set lvcF4Byte3.lvcd_enum_clampingGatePressCond to 2 Set lvcF4Byte4.lvcd_enum_clampingGatePosCond to 2 Set lvcF4Byte4.lvcd_enum_opticalBarrierStat1 to 2 Set lvcF4Byte4.lvcd_enum_opticalBarrierStat2 to 2 Set lvcF4Byte4.lvcd_enum_opticalBarrierStat3 to 2 Set lvcF4Byte5.lvcd_enum_backplateCond to 2 Set lvcF4Byte5.lvcd_enum_laz1cond to 2 Set lvcF4Byte5.lvcd_enum_laz2cond to 2 Set lvcF4Byte5.lvcd_enum_rightGateCond to 2 Set lvcF4Byte6.lvcd_enum_leftGateCond to 2 Set lvcF4Byte6.lvcd_enum_barriers1and2cond to 2 Set lvcF4Byte6.lvcd_enum_barrier3cond to 2 Set lvcF4Byte6.lvcd_enum_pbStatusCond to 2 Set lvcF4Byte7.lvcd_num_swVerMinor to 10 Set lvcF4Byte7.lvcd_num_swVerMajor to 10 Set LVC CAN to 2 Set lvcF1Byte0.lvcd_enum_hydrBrkPedStat to 1 Set lvcF1Byte0.lvcd_enum_throtPedalStat to 1 Set lvcF1Byte0.lvcd_enum_brkPedalStatus to 1 Set lvcF1Byte0.lvcd_enum_fwdNeuRevPos to 1 Set lvcd_p_brakePressure_bar to 49 Set lvcd_pct_throtPedPos to 49 Set lvcd_pct_brkPedalPos to 49 Set lvcd_tq_driveTrqDemand_nm to 89 Set lvcF1Byte6.lvcd_enum_parkBrk to 1 Set lvcF1Byte6.lvcd_num_driveEnable to 0 Set lvcF1Byte6.lvcd_enum_eStop to 1 Set lvcF1Byte6.lvcd_num_wakeUpFctStatus to 1 Set lvcF1Byte6.lvcd_enum_engineStartKeyR to 1 Set lvcF1Byte6.lvcd_enum_engineStartKeyL to 1 Set lvcF1Byte7.lvcd_num_counter to Auto generated Set lvcF1Byte7.lvcd_num_checksum to Auto generated Set lvcF2Byte0.lvcd_enum_lvcHlcModApplied to 0 Set lvcF2Byte0.lvcd_enum_steerModReq to 1 Set lvcF2Byte0.lvcd_num_dico1SwitchTest_Status to 0 Set lvcF2Byte0.lvcd_num_dico2SwitchTestStatus to 0 Set lvcF2Byte0.lvcd_flg_dicoOnline to 0 Set lvcF2Byte1.lvcd_enum_loadJoystick to 1 Set lvcF2Byte1.lvcd_enum_suspensionSetMode to 1 Set lvcF2Byte1.lvcd_enum_turretLockStatus to 1 Set lvcF2Byte1.lvcd_enum_ignitionKeyStatus to 1 Set lvcF2Byte2.lvcd_enum_operatStationPos to 1 Set lvcF2Byte2.lvcd_enum_gate1Pos to 1 Set lvcF2Byte2.lvcd_enum_gate2Pos to 1 Set lvcF2Byte2.lvcd_enum_batteryAvail to 0 Set lvcF2Byte2.lvcd_num_auxiliaryEnable to 0 Set lvcF2Byte3.lvcd_enum_parkBrkReq to 0 Set lvcF2Byte3.lvcd_num_lvcBit to 0 Set lvcF2Byte3.lvcd_num_lvcOnOff to 0 Set lvcF2Byte3.lvcd_num_loadUnloadAC to 0 Set lvcF2Byte3.lvcd_enum_nlgPinStatus to 0 Set lvcd_vel_machinSpeedLim_kmh to 31 Set lvcd_pct_backplatePos to 49 Set lvcd_pct_clampingGatePos to 49 Set lvcd_pct_cradlePitch' to 49 Set lvcd_enum_loadingStep to 31 Set lvcF4Byte1.lvcd_enum_loadMod to 1 Set lvcF4Byte1.lvcd_enum_pitchCond to 1 Set lvcF4Byte1.lvcd_enum_wsCond to 1 Set lvcF4Byte1.lvcd_enum_pinStatusCond to 1 Set lvcd_p_clampGatePress_bar to 190 Set lvcF4Byte3.lvcd_enum_acSelectedAck to 1 Set lvcF4Byte3.lvcd_enum_damperChargeCond to 1 Set lvcF4Byte3.lvcd_enum_damperPositionCond to 1 Set lvcF4Byte3.lvcd_enum_clampingGatePressCond to 1 Set lvcF4Byte4.lvcd_enum_clampingGatePosCond to 1 Set lvcF4Byte4.lvcd_enum_opticalBarrierStat1 to 1 Set lvcF4Byte4.lvcd_enum_opticalBarrierStat2 to 1 Set lvcF4Byte4.lvcd_enum_opticalBarrierStat3 to 1 Set lvcF4Byte5.lvcd_enum_backplateCond to 1 Set lvcF4Byte5.lvcd_enum_laz1cond to 1 Set lvcF4Byte5.lvcd_enum_laz2cond to 1 Set lvcF4Byte5.lvcd_enum_rightGateCond to 1 Set lvcF4Byte6.lvcd_enum_leftGateCond to 1 Set lvcF4Byte6.lvcd_enum_barriers1and2cond to 1 Set lvcF4Byte6.lvcd_enum_barrier3cond to 1 Set lvcF4Byte6.lvcd_enum_pbStatusCond to 1 Set lvcF4Byte7.lvcd_num_swVerMinor to 8 Set lvcF4Byte7.lvcd_num_swVerMajor to 8 Set mmd_enum_ctrlModeToApply to 0 Set mmd_enum_systemMode to 0 Set LVC_F1 frame For LVC 1 to Disturbance not present Set LVC_F2 frame For LVC 1 to Disturbance not present Set LVC_F4 frame For LVC 1 to Disturbance not present Set LVC_F1 frame For LVC 2 to Disturbance not present Set LVC_F2 frame For LVC 2 to Disturbance not present Set LVC_F4 frame For LVC 2 to Disturbance not present | At the end of cycle 731 Verify lvcd_enum_lvc1FrameValid For LVC 1 is VALID Verify lvcd_enum_lvc2FrameValid For LVC 1 is VALID Verify lvcd_enum_lvc4FrameValid For LVC 1 is VALID Verify lvcd_enum_lvcControlModeValid For LVC 1 is VALID Verify lvcd_enum_lvc1FrameValid For LVC 2 is VALID Verify lvcd_enum_lvc2FrameValid For LVC 2 is VALID Verify lvcd_enum_lvc4FrameValid For LVC 2 is VALID Verify lvcd_enum_lvcControlModeValid For LVC 2 is VALID Verify LVC mode is Can 1 Verify lvcpd_enum_lvcValid is 1 Verify lvcpd_enum_parkBrakeLatch is 0 Verify lvcpd_enum_pinStatus is 1 Verify lvcpd_enum_hydBrkPedStat is 2 Verify lvcpd_enum_throtPedStatus is 2 Verify lvcpd_enum_brkPedalStatus is 2 Verify lvcpd_enum_fwdNeuRevPos is 2 Verify lvcpd_p_tugBrakePressure_bar is 50 Verify lvcpd_pct_throtPedPos is 50 Verify lvcpd_pct_brkPedalPos is 50 Verify lvcpd_enum_parkBrakeStatus is 2 Verify lvcpd_enum_eStop is 2 Verify lvcp_enum_wakeUpFctStatus is 1 Verify lvcpd_enum_loadJoystick is 2 Verify lvcpd_enum_turretLockStatus is 2 Verify lvcpd_enum_ignitionKeyStatus is 2 Verify lvcpd_enum_operatorStationPos is 2 Verify lvcpd_enum_gate1Pos is 2 Verify lvcpd_enum_gate2Pos is 2 Verify lvcpd_enum_parkBrkReq is 1 Verify lvcpd_enum_lvcOnOff is 1 Verify lvcpd_enum_acLoadedUnloaded is 1 Verify lvcpd_vel_machinSpeedLim_kmh is 32 Verify lvcpd_pct_backplatePos is 50 Verify lvcpd_pct_clampingGatePos is 50 Verify lvcpd_pct_cradlePitch is 50 Verify lvcpd_enum_loadingStep is 32 Verify lvcpd_enum_loadingMode is 2 Verify lvcpd_p_clampGatePress_bar is 200 Verify lvcpd_num_swVerMinor is 10 Verify lvcpd_num_swVerMajor is 10 Verify lvcpd_enum_acSelectionAck is 2 Verify lvcpd_enum_steeringModeRequired is 2 | Nominal |  | TXB-HLC-TC_960 TXB-HLC-TC_4534 TXB-HLC-TC_6778 | High Level Test
TXB-HLC-TP_4684 | 4.1.2.32.0-3.60 |  |  | Procedure Step | 4 | At cycle 736 For 1 cycles Set LVC CAN to 1 Set lvcF1Byte0.lvcd_enum_hydrBrkPedStat to 2 Set lvcF1Byte0.lvcd_enum_throtPedalStat to 2 Set lvcF1Byte0.lvcd_enum_brkPedalStatus to 2 Set lvcF1Byte0.lvcd_enum_fwdNeuRevPos to 2 Set lvcd_p_brakePressure_bar to 50 Set lvcd_pct_throtPedPos to 50 Set lvcd_pct_brkPedalPos to 50 Set lvcd_tq_driveTrqDemand_nm to 90 Set lvcF1Byte6.lvcd_enum_parkBrk to 2 Set lvcF1Byte6.lvcd_num_driveEnable to 1 Set lvcF1Byte6.lvcd_enum_eStop to 2 Set lvcF1Byte6.lvcd_num_wakeUpFctStatus to 1 Set lvcF1Byte6.lvcd_enum_engineStartKeyR to 1 Set lvcF1Byte6.lvcd_enum_engineStartKeyL to 1 Set lvcF1Byte7.lvcd_num_counter to Auto generated Set lvcF1Byte7.lvcd_num_checksum to Auto generated Set lvcF2Byte0.lvcd_enum_lvcHlcModApplied to 0 Set lvcF2Byte0.lvcd_enum_steerModReq to 2 Set lvcF2Byte0.lvcd_num_dico1SwitchTest_Status to 1 Set lvcF2Byte0.lvcd_num_dico2SwitchTestStatus to 1 Set lvcF2Byte0.lvcd_flg_dicoOnline to 1 Set lvcF2Byte1.lvcd_enum_loadJoystick to 2 Set lvcF2Byte1.lvcd_enum_suspensionSetMode to 2 Set lvcF2Byte1.lvcd_enum_turretLockStatus to 2 Set lvcF2Byte1.lvcd_enum_ignitionKeyStatus to 2 Set lvcF2Byte2.lvcd_enum_operatStationPos to 2 Set lvcF2Byte2.lvcd_enum_gate1Pos to 2 Set lvcF2Byte2.lvcd_enum_gate2Pos to 2 Set lvcF2Byte2.lvcd_enum_batteryAvail to 1 Set lvcF2Byte2.lvcd_num_auxiliaryEnable to 1 Set lvcF2Byte3.lvcd_enum_parkBrkReq to 1 Set lvcF2Byte3.lvcd_num_lvcBit to 1 Set lvcF2Byte3.lvcd_num_lvcOnOff to 1 Set lvcF2Byte3.lvcd_num_loadUnloadAC to 1 Set lvcF2Byte3.lvcd_enum_nlgPinStatus to 1 Set lvcd_vel_machinSpeedLim_kmh to 32 Set lvcd_pct_backplatePos to 50 Set lvcd_pct_clampingGatePos to 50 Set lvcd_pct_cradlePitch' to 50 Set lvcd_enum_loadingStep to 32 Set lvcF4Byte1.lvcd_enum_loadMod to 2 Set lvcF4Byte1.lvcd_enum_pitchCond to 2 Set lvcF4Byte1.lvcd_enum_wsCond to 2 Set lvcF4Byte1.lvcd_enum_pinStatusCond to 2 Set lvcd_p_clampGatePress_bar to 200 Set lvcF4Byte3.lvcd_enum_acSelectedAck to 2 Set lvcF4Byte3.lvcd_enum_damperChargeCond to 2 Set lvcF4Byte3.lvcd_enum_damperPositionCond to 2 Set lvcF4Byte3.lvcd_enum_clampingGatePressCond to 2 Set lvcF4Byte4.lvcd_enum_clampingGatePosCond to 2 Set lvcF4Byte4.lvcd_enum_opticalBarrierStat1 to 2 Set lvcF4Byte4.lvcd_enum_opticalBarrierStat2 to 2 Set lvcF4Byte4.lvcd_enum_opticalBarrierStat3 to 2 Set lvcF4Byte5.lvcd_enum_backplateCond to 2 Set lvcF4Byte5.lvcd_enum_laz1cond to 2 Set lvcF4Byte5.lvcd_enum_laz2cond to 2 Set lvcF4Byte5.lvcd_enum_rightGateCond to 2 Set lvcF4Byte6.lvcd_enum_leftGateCond to 2 Set lvcF4Byte6.lvcd_enum_barriers1and2cond to 2 Set lvcF4Byte6.lvcd_enum_barrier3cond to 2 Set lvcF4Byte6.lvcd_enum_pbStatusCond to 2 Set lvcF4Byte7.lvcd_num_swVerMinor to 10 Set lvcF4Byte7.lvcd_num_swVerMajor to 10 Set LVC CAN to 2 Set lvcF1Byte0.lvcd_enum_hydrBrkPedStat to 1 Set lvcF1Byte0.lvcd_enum_throtPedalStat to 1 Set lvcF1Byte0.lvcd_enum_brkPedalStatus to 1 Set lvcF1Byte0.lvcd_enum_fwdNeuRevPos to 1 Set lvcd_p_brakePressure_bar to 49 Set lvcd_pct_throtPedPos to 49 Set lvcd_pct_brkPedalPos to 49 Set lvcd_tq_driveTrqDemand_nm to 89 Set lvcF1Byte6.lvcd_enum_parkBrk to 1 Set lvcF1Byte6.lvcd_num_driveEnable to 0 Set lvcF1Byte6.lvcd_enum_eStop to 1 Set lvcF1Byte6.lvcd_num_wakeUpFctStatus to 1 Set lvcF1Byte6.lvcd_enum_engineStartKeyR to 1 Set lvcF1Byte6.lvcd_enum_engineStartKeyL to 1 Set lvcF1Byte7.lvcd_num_counter to Auto generated Set lvcF1Byte7.lvcd_num_checksum to Auto generated Set lvcF2Byte0.lvcd_enum_lvcHlcModApplied to 0 Set lvcF2Byte0.lvcd_enum_steerModReq to 1 Set lvcF2Byte0.lvcd_num_dico1SwitchTest_Status to 0 Set lvcF2Byte0.lvcd_num_dico2SwitchTestStatus to 0 Set lvcF2Byte0.lvcd_flg_dicoOnline to 0 Set lvcF2Byte1.lvcd_enum_loadJoystick to 1 Set lvcF2Byte1.lvcd_enum_suspensionSetMode to 1 Set lvcF2Byte1.lvcd_enum_turretLockStatus to 1 Set lvcF2Byte1.lvcd_enum_ignitionKeyStatus to 1 Set lvcF2Byte2.lvcd_enum_operatStationPos to 1 Set lvcF2Byte2.lvcd_enum_gate1Pos to 1 Set lvcF2Byte2.lvcd_enum_gate2Pos to 1 Set lvcF2Byte2.lvcd_enum_batteryAvail to 0 Set lvcF2Byte2.lvcd_num_auxiliaryEnable to 0 Set lvcF2Byte3.lvcd_enum_parkBrkReq to 0 Set lvcF2Byte3.lvcd_num_lvcBit to 0 Set lvcF2Byte3.lvcd_num_lvcOnOff to 0 Set lvcF2Byte3.lvcd_num_loadUnloadAC to 0 Set lvcF2Byte3.lvcd_enum_nlgPinStatus to 0 Set lvcd_vel_machinSpeedLim_kmh to 31 Set lvcd_pct_backplatePos to 49 Set lvcd_pct_clampingGatePos to 49 Set lvcd_pct_cradlePitch' to 49 Set lvcd_enum_loadingStep to 31 Set lvcF4Byte1.lvcd_enum_loadMod to 1 Set lvcF4Byte1.lvcd_enum_pitchCond to 1 Set lvcF4Byte1.lvcd_enum_wsCond to 1 Set lvcF4Byte1.lvcd_enum_pinStatusCond to 1 Set lvcd_p_clampGatePress_bar to 190 Set lvcF4Byte3.lvcd_enum_acSelectedAck to 1 Set lvcF4Byte3.lvcd_enum_damperChargeCond to 1 Set lvcF4Byte3.lvcd_enum_damperPositionCond to 1 Set lvcF4Byte3.lvcd_enum_clampingGatePressCond to 1 Set lvcF4Byte4.lvcd_enum_clampingGatePosCond to 1 Set lvcF4Byte4.lvcd_enum_opticalBarrierStat1 to 1 Set lvcF4Byte4.lvcd_enum_opticalBarrierStat2 to 1 Set lvcF4Byte4.lvcd_enum_opticalBarrierStat3 to 1 Set lvcF4Byte5.lvcd_enum_backplateCond to 1 Set lvcF4Byte5.lvcd_enum_laz1cond to 1 Set lvcF4Byte5.lvcd_enum_laz2cond to 1 Set lvcF4Byte5.lvcd_enum_rightGateCond to 1 Set lvcF4Byte6.lvcd_enum_leftGateCond to 1 Set lvcF4Byte6.lvcd_enum_barriers1and2cond to 1 Set lvcF4Byte6.lvcd_enum_barrier3cond to 1 Set lvcF4Byte6.lvcd_enum_pbStatusCond to 1 Set lvcF4Byte7.lvcd_num_swVerMinor to 8 Set lvcF4Byte7.lvcd_num_swVerMajor to 8 Set mmd_enum_ctrlModeToApply to 0 Set mmd_enum_systemMode to 0 Set LVC_F1 frame For LVC 1 to Disturbance not present Set LVC_F2 frame For LVC 1 to Disturbance not present Set LVC_F4 frame For LVC 1 to Disturbance not present Set LVC_F1 frame For LVC 2 to Disturbance not present Set LVC_F2 frame For LVC 2 to Disturbance not present Set LVC_F4 frame For LVC 2 to Disturbance not present | At the end of cycle 736 Verify lvcd_enum_lvc1FrameValid For LVC 1 is VALID Verify lvcd_enum_lvc2FrameValid For LVC 1 is VALID Verify lvcd_enum_lvc4FrameValid For LVC 1 is VALID Verify lvcd_enum_lvcControlModeValid For LVC 1 is VALID Verify lvcd_enum_lvc1FrameValid For LVC 2 is VALID Verify lvcd_enum_lvc2FrameValid For LVC 2 is VALID Verify lvcd_enum_lvc4FrameValid For LVC 2 is VALID Verify lvcd_enum_lvcControlModeValid For LVC 2 is VALID Verify LVC mode is Can 1 Verify lvcpd_enum_lvcValid is 1 Verify lvcpd_enum_parkBrakeLatch is 0 Verify lvcpd_enum_pinStatus is 1 Verify lvcpd_enum_hydBrkPedStat is 2 Verify lvcpd_enum_throtPedStatus is 2 Verify lvcpd_enum_brkPedalStatus is 2 Verify lvcpd_enum_fwdNeuRevPos is 2 Verify lvcpd_p_tugBrakePressure_bar is 50 Verify lvcpd_pct_throtPedPos is 50 Verify lvcpd_pct_brkPedalPos is 50 Verify lvcpd_enum_parkBrakeStatus is 2 Verify lvcpd_enum_eStop is 2 Verify lvcp_enum_wakeUpFctStatus is 1 Verify lvcpd_enum_loadJoystick is 2 Verify lvcpd_enum_turretLockStatus is 2 Verify lvcpd_enum_ignitionKeyStatus is 2 Verify lvcpd_enum_operatorStationPos is 2 Verify lvcpd_enum_gate1Pos is 2 Verify lvcpd_enum_gate2Pos is 2 Verify lvcpd_enum_parkBrkReq is 1 Verify lvcpd_enum_lvcOnOff is 1 Verify lvcpd_enum_acLoadedUnloaded is 1 Verify lvcpd_vel_machinSpeedLim_kmh is 32 Verify lvcpd_pct_backplatePos is 50 Verify lvcpd_pct_clampingGatePos is 50 Verify lvcpd_pct_cradlePitch is 50 Verify lvcpd_enum_loadingStep is 32 Verify lvcpd_enum_loadingMode is 2 Verify lvcpd_p_clampGatePress_bar is 200 Verify lvcpd_num_swVerMinor is 10 Verify lvcpd_num_swVerMajor is 10 Verify lvcpd_enum_acSelectionAck is 2 Verify lvcpd_enum_steeringModeRequired is 2 | Nominal | This Scenario checks for F1 frame of LVC2 goes to invalid and then valid when mode is in LVC1 . | TXB-HLC-TC_975 TXB-HLC-TC_965 TXB-HLC-TC_967 TXB-HLC-TC_924 TXB-HLC-TC_10145 TXB-HLC-TC_976 | High Level Test
TXB-HLC-TP_4685 | 4.1.2.32.0-3.61 |  |  | Procedure Step | 4 | At cycle 737 For 3 cycles Set LVC CAN to 1 Set lvcF1Byte0.lvcd_enum_hydrBrkPedStat to 2 Set lvcF1Byte0.lvcd_enum_throtPedalStat to 2 Set lvcF1Byte0.lvcd_enum_brkPedalStatus to 2 Set lvcF1Byte0.lvcd_enum_fwdNeuRevPos to 2 Set lvcd_p_brakePressure_bar to 50 Set lvcd_pct_throtPedPos to 50 Set lvcd_pct_brkPedalPos to 50 Set lvcd_tq_driveTrqDemand_nm to 90 Set lvcF1Byte6.lvcd_enum_parkBrk to 2 Set lvcF1Byte6.lvcd_num_driveEnable to 1 Set lvcF1Byte6.lvcd_enum_eStop to 2 Set lvcF1Byte6.lvcd_num_wakeUpFctStatus to 1 Set lvcF1Byte6.lvcd_enum_engineStartKeyR to 1 Set lvcF1Byte6.lvcd_enum_engineStartKeyL to 1 Set lvcF1Byte7.lvcd_num_counter to Auto generated Set lvcF1Byte7.lvcd_num_checksum to Auto generated Set LVC CAN to 2 Set lvcF1Byte0.lvcd_enum_hydrBrkPedStat to X Set lvcF1Byte0.lvcd_enum_throtPedalStat to X Set lvcF1Byte0.lvcd_enum_brkPedalStatus to X Set lvcF1Byte0.lvcd_enum_fwdNeuRevPos to X Set lvcd_p_brakePressure_bar to X Set lvcd_pct_throtPedPos to X Set lvcd_pct_brkPedalPos to X Set lvcd_tq_driveTrqDemand_nm to X Set lvcF1Byte6.lvcd_enum_parkBrk to X Set lvcF1Byte6.lvcd_num_driveEnable to X Set lvcF1Byte6.lvcd_enum_eStop to X Set lvcF1Byte6.lvcd_num_wakeUpFctStatus to X Set lvcF1Byte6.lvcd_enum_engineStartKeyR to X Set lvcF1Byte6.lvcd_enum_engineStartKeyL to X Set lvcF1Byte7.lvcd_num_counter to X Set lvcF1Byte7.lvcd_num_checksum to X Set mmd_enum_ctrlModeToApply to 0 Set mmd_enum_systemMode to 0 Set LVC_F1 frame For LVC 1 to Disturbance not present Set LVC_F1 frame For LVC 2 to Disturbance is present | At the end of cycle 737 Verify lvcd_enum_lvc1FrameValid For LVC 1 is VALID Verify lvcd_enum_lvc2FrameValid For LVC 1 is VALID Verify lvcd_enum_lvc4FrameValid For LVC 1 is VALID Verify lvcd_enum_lvcControlModeValid For LVC 1 is VALID Verify lvcd_enum_lvc1FrameValid For LVC 2 is VALID Verify lvcd_enum_lvc2FrameValid For LVC 2 is VALID Verify lvcd_enum_lvc4FrameValid For LVC 2 is VALID Verify lvcd_enum_lvcControlModeValid For LVC 2 is VALID Verify LVC mode is Can 1 Verify lvcpd_enum_lvcValid is 1 Verify lvcpd_enum_parkBrakeLatch is 0 Verify lvcpd_enum_pinStatus is 1 Verify lvcpd_enum_hydBrkPedStat is 2 Verify lvcpd_enum_throtPedStatus is 2 Verify lvcpd_enum_brkPedalStatus is 2 Verify lvcpd_enum_fwdNeuRevPos is 2 Verify lvcpd_p_tugBrakePressure_bar is 50 Verify lvcpd_pct_throtPedPos is 50 Verify lvcpd_pct_brkPedalPos is 50 Verify lvcpd_enum_parkBrakeStatus is 2 Verify lvcpd_enum_eStop is 2 Verify lvcp_enum_wakeUpFctStatus is 1 Verify lvcpd_enum_loadJoystick is 2 Verify lvcpd_enum_turretLockStatus is 2 Verify lvcpd_enum_ignitionKeyStatus is 2 Verify lvcpd_enum_operatorStationPos is 2 Verify lvcpd_enum_gate1Pos is 2 Verify lvcpd_enum_gate2Pos is 2 Verify lvcpd_enum_parkBrkReq is 1 Verify lvcpd_enum_lvcOnOff is 1 Verify lvcpd_enum_acLoadedUnloaded is 1 Verify lvcpd_vel_machinSpeedLim_kmh is 32 Verify lvcpd_pct_backplatePos is 50 Verify lvcpd_pct_clampingGatePos is 50 Verify lvcpd_pct_cradlePitch is 50 Verify lvcpd_enum_loadingStep is 32 Verify lvcpd_enum_loadingMode is 2 Verify lvcpd_p_clampGatePress_bar is 200 Verify lvcpd_num_swVerMinor is 10 Verify lvcpd_num_swVerMajor is 10 Verify lvcpd_enum_acSelectionAck is 2 Verify lvcpd_enum_steeringModeRequired is 2 | Nominal |  | TXB-HLC-TC_975 TXB-HLC-TC_965 TXB-HLC-TC_967 TXB-HLC-TC_924 TXB-HLC-TC_10145 TXB-HLC-TC_976 | High Level Test
TXB-HLC-TP_4686 | 4.1.2.32.0-3.62 |  |  | Procedure Step | 4 | At cycle 740 For 1 cycles Set LVC CAN to 1 Set lvcF1Byte0.lvcd_enum_hydrBrkPedStat to 2 Set lvcF1Byte0.lvcd_enum_throtPedalStat to 2 Set lvcF1Byte0.lvcd_enum_brkPedalStatus to 2 Set lvcF1Byte0.lvcd_enum_fwdNeuRevPos to 2 Set lvcd_p_brakePressure_bar to 50 Set lvcd_pct_throtPedPos to 50 Set lvcd_pct_brkPedalPos to 50 Set lvcd_tq_driveTrqDemand_nm to 90 Set lvcF1Byte6.lvcd_enum_parkBrk to 2 Set lvcF1Byte6.lvcd_num_driveEnable to 1 Set lvcF1Byte6.lvcd_enum_eStop to 2 Set lvcF1Byte6.lvcd_num_wakeUpFctStatus to 1 Set lvcF1Byte6.lvcd_enum_engineStartKeyR to 1 Set lvcF1Byte6.lvcd_enum_engineStartKeyL to 1 Set lvcF1Byte7.lvcd_num_counter to Auto generated Set lvcF1Byte7.lvcd_num_checksum to Auto generated Set LVC CAN to 2 Set lvcF1Byte0.lvcd_enum_hydrBrkPedStat to X Set lvcF1Byte0.lvcd_enum_throtPedalStat to X Set lvcF1Byte0.lvcd_enum_brkPedalStatus to X Set lvcF1Byte0.lvcd_enum_fwdNeuRevPos to X Set lvcd_p_brakePressure_bar to X Set lvcd_pct_throtPedPos to X Set lvcd_pct_brkPedalPos to X Set lvcd_tq_driveTrqDemand_nm to X Set lvcF1Byte6.lvcd_enum_parkBrk to X Set lvcF1Byte6.lvcd_num_driveEnable to X Set lvcF1Byte6.lvcd_enum_eStop to X Set lvcF1Byte6.lvcd_num_wakeUpFctStatus to X Set lvcF1Byte6.lvcd_enum_engineStartKeyR to X Set lvcF1Byte6.lvcd_enum_engineStartKeyL to X Set lvcF1Byte7.lvcd_num_counter to X Set lvcF1Byte7.lvcd_num_checksum to X Set mmd_enum_ctrlModeToApply to 0 Set mmd_enum_systemMode to 0 Set LVC_F1 frame For LVC 1 to Disturbance not present Set LVC_F1 frame For LVC 2 to Disturbance is present | At the end of cycle 740 Verify lvcd_enum_lvc1FrameValid For LVC 1 is VALID Verify lvcd_enum_lvc2FrameValid For LVC 1 is VALID Verify lvcd_enum_lvc4FrameValid For LVC 1 is VALID Verify lvcd_enum_lvcControlModeValid For LVC 1 is VALID Verify lvcd_enum_lvc1FrameValid For LVC 2 is VALID Verify lvcd_enum_lvc2FrameValid For LVC 2 is VALID Verify lvcd_enum_lvc4FrameValid For LVC 2 is VALID Verify lvcd_enum_lvcControlModeValid For LVC 2 is VALID Verify LVC mode is Can 1 Verify lvcpd_enum_lvcValid is 1 Verify lvcpd_enum_parkBrakeLatch is 0 Verify lvcpd_enum_pinStatus is 1 Verify lvcpd_enum_hydBrkPedStat is 2 Verify lvcpd_enum_throtPedStatus is 2 Verify lvcpd_enum_brkPedalStatus is 2 Verify lvcpd_enum_fwdNeuRevPos is 2 Verify lvcpd_p_tugBrakePressure_bar is 50 Verify lvcpd_pct_throtPedPos is 50 Verify lvcpd_pct_brkPedalPos is 50 Verify lvcpd_enum_parkBrakeStatus is 2 Verify lvcpd_enum_eStop is 2 Verify lvcp_enum_wakeUpFctStatus is 1 Verify lvcpd_enum_loadJoystick is 2 Verify lvcpd_enum_turretLockStatus is 2 Verify lvcpd_enum_ignitionKeyStatus is 2 Verify lvcpd_enum_operatorStationPos is 2 Verify lvcpd_enum_gate1Pos is 2 Verify lvcpd_enum_gate2Pos is 2 Verify lvcpd_enum_parkBrkReq is 1 Verify lvcpd_enum_lvcOnOff is 1 Verify lvcpd_enum_acLoadedUnloaded is 1 Verify lvcpd_vel_machinSpeedLim_kmh is 32 Verify lvcpd_pct_backplatePos is 50 Verify lvcpd_pct_clampingGatePos is 50 Verify lvcpd_pct_cradlePitch is 50 Verify lvcpd_enum_loadingStep is 32 Verify lvcpd_enum_loadingMode is 2 Verify lvcpd_p_clampGatePress_bar is 200 Verify lvcpd_num_swVerMinor is 10 Verify lvcpd_num_swVerMajor is 10 Verify lvcpd_enum_acSelectionAck is 2 Verify lvcpd_enum_steeringModeRequired is 2 | Nominal |  | TXB-HLC-TC_975 TXB-HLC-TC_965 TXB-HLC-TC_967 TXB-HLC-TC_924 TXB-HLC-TC_10145 TXB-HLC-TC_976 | High Level Test
TXB-HLC-TP_4687 | 4.1.2.32.0-3.63 |  |  | Procedure Step | 4 | At cycle 741 For 1 cycles Set LVC CAN to 1 Set lvcF1Byte0.lvcd_enum_hydrBrkPedStat to 2 Set lvcF1Byte0.lvcd_enum_throtPedalStat to 2 Set lvcF1Byte0.lvcd_enum_brkPedalStatus to 2 Set lvcF1Byte0.lvcd_enum_fwdNeuRevPos to 2 Set lvcd_p_brakePressure_bar to 50 Set lvcd_pct_throtPedPos to 50 Set lvcd_pct_brkPedalPos to 50 Set lvcd_tq_driveTrqDemand_nm to 90 Set lvcF1Byte6.lvcd_enum_parkBrk to 2 Set lvcF1Byte6.lvcd_num_driveEnable to 1 Set lvcF1Byte6.lvcd_enum_eStop to 2 Set lvcF1Byte6.lvcd_num_wakeUpFctStatus to 1 Set lvcF1Byte6.lvcd_enum_engineStartKeyR to 1 Set lvcF1Byte6.lvcd_enum_engineStartKeyL to 1 Set lvcF1Byte7.lvcd_num_counter to Auto generated Set lvcF1Byte7.lvcd_num_checksum to Auto generated Set lvcF2Byte0.lvcd_enum_lvcHlcModApplied to 0 Set lvcF2Byte0.lvcd_enum_steerModReq to 2 Set lvcF2Byte0.lvcd_num_dico1SwitchTest_Status to 1 Set lvcF2Byte0.lvcd_num_dico2SwitchTestStatus to 1 Set lvcF2Byte0.lvcd_flg_dicoOnline to 1 Set lvcF2Byte1.lvcd_enum_loadJoystick to 2 Set lvcF2Byte1.lvcd_enum_suspensionSetMode to 2 Set lvcF2Byte1.lvcd_enum_turretLockStatus to 2 Set lvcF2Byte1.lvcd_enum_ignitionKeyStatus to 2 Set lvcF2Byte2.lvcd_enum_operatStationPos to 2 Set lvcF2Byte2.lvcd_enum_gate1Pos to 2 Set lvcF2Byte2.lvcd_enum_gate2Pos to 2 Set lvcF2Byte2.lvcd_enum_batteryAvail to 1 Set lvcF2Byte2.lvcd_num_auxiliaryEnable to 1 Set lvcF2Byte3.lvcd_enum_parkBrkReq to 1 Set lvcF2Byte3.lvcd_num_lvcBit to 1 Set lvcF2Byte3.lvcd_num_lvcOnOff to 1 Set lvcF2Byte3.lvcd_num_loadUnloadAC to 1 Set lvcF2Byte3.lvcd_enum_nlgPinStatus to 1 Set lvcd_vel_machinSpeedLim_kmh to 32 Set lvcd_pct_backplatePos to 50 Set lvcd_pct_clampingGatePos to 50 Set lvcd_pct_cradlePitch' to 50 Set lvcd_enum_loadingStep to 32 Set lvcF4Byte1.lvcd_enum_loadMod to 2 Set lvcF4Byte1.lvcd_enum_pitchCond to 2 Set lvcF4Byte1.lvcd_enum_wsCond to 2 Set lvcF4Byte1.lvcd_enum_pinStatusCond to 2 Set lvcd_p_clampGatePress_bar to 200 Set lvcF4Byte3.lvcd_enum_acSelectedAck to 2 Set lvcF4Byte3.lvcd_enum_damperChargeCond to 2 Set lvcF4Byte3.lvcd_enum_damperPositionCond to 2 Set lvcF4Byte3.lvcd_enum_clampingGatePressCond to 2 Set lvcF4Byte4.lvcd_enum_clampingGatePosCond to 2 Set lvcF4Byte4.lvcd_enum_opticalBarrierStat1 to 2 Set lvcF4Byte4.lvcd_enum_opticalBarrierStat2 to 2 Set lvcF4Byte4.lvcd_enum_opticalBarrierStat3 to 2 Set lvcF4Byte5.lvcd_enum_backplateCond to 2 Set lvcF4Byte5.lvcd_enum_laz1cond to 2 Set lvcF4Byte5.lvcd_enum_laz2cond to 2 Set lvcF4Byte5.lvcd_enum_rightGateCond to 2 Set lvcF4Byte6.lvcd_enum_leftGateCond to 2 Set lvcF4Byte6.lvcd_enum_barriers1and2cond to 2 Set lvcF4Byte6.lvcd_enum_barrier3cond to 2 Set lvcF4Byte6.lvcd_enum_pbStatusCond to 2 Set lvcF4Byte7.lvcd_num_swVerMinor to 10 Set lvcF4Byte7.lvcd_num_swVerMajor to 10 Set LVC CAN to 2 Set lvcF1Byte0.lvcd_enum_hydrBrkPedStat to X Set lvcF1Byte0.lvcd_enum_throtPedalStat to X Set lvcF1Byte0.lvcd_enum_brkPedalStatus to X Set lvcF1Byte0.lvcd_enum_fwdNeuRevPos to X Set lvcd_p_brakePressure_bar to X Set lvcd_pct_throtPedPos to X Set lvcd_pct_brkPedalPos to X Set lvcd_tq_driveTrqDemand_nm to X Set lvcF1Byte6.lvcd_enum_parkBrk to X Set lvcF1Byte6.lvcd_num_driveEnable to X Set lvcF1Byte6.lvcd_enum_eStop to X Set lvcF1Byte6.lvcd_num_wakeUpFctStatus to X Set lvcF1Byte6.lvcd_enum_engineStartKeyR to X Set lvcF1Byte6.lvcd_enum_engineStartKeyL to X Set lvcF1Byte7.lvcd_num_counter to X Set lvcF1Byte7.lvcd_num_checksum to X Set lvcF2Byte0.lvcd_enum_lvcHlcModApplied to 0 Set lvcF2Byte0.lvcd_enum_steerModReq to 1 Set lvcF2Byte0.lvcd_num_dico1SwitchTest_Status to 0 Set lvcF2Byte0.lvcd_num_dico2SwitchTestStatus to 0 Set lvcF2Byte0.lvcd_flg_dicoOnline to 0 Set lvcF2Byte1.lvcd_enum_loadJoystick to 1 Set lvcF2Byte1.lvcd_enum_suspensionSetMode to 1 Set lvcF2Byte1.lvcd_enum_turretLockStatus to 1 Set lvcF2Byte1.lvcd_enum_ignitionKeyStatus to 1 Set lvcF2Byte2.lvcd_enum_operatStationPos to 1 Set lvcF2Byte2.lvcd_enum_gate1Pos to 1 Set lvcF2Byte2.lvcd_enum_gate2Pos to 1 Set lvcF2Byte2.lvcd_enum_batteryAvail to 0 Set lvcF2Byte2.lvcd_num_auxiliaryEnable to 0 Set lvcF2Byte3.lvcd_enum_parkBrkReq to 0 Set lvcF2Byte3.lvcd_num_lvcBit to 0 Set lvcF2Byte3.lvcd_num_lvcOnOff to 0 Set lvcF2Byte3.lvcd_num_loadUnloadAC to 0 Set lvcF2Byte3.lvcd_enum_nlgPinStatus to 0 Set lvcd_vel_machinSpeedLim_kmh to 31 Set lvcd_pct_backplatePos to 49 Set lvcd_pct_clampingGatePos to 49 Set lvcd_pct_cradlePitch' to 49 Set lvcd_enum_loadingStep to 31 Set lvcF4Byte1.lvcd_enum_loadMod to 1 Set lvcF4Byte1.lvcd_enum_pitchCond to 1 Set lvcF4Byte1.lvcd_enum_wsCond to 1 Set lvcF4Byte1.lvcd_enum_pinStatusCond to 1 Set lvcd_p_clampGatePress_bar to 190 Set lvcF4Byte3.lvcd_enum_acSelectedAck to 1 Set lvcF4Byte3.lvcd_enum_damperChargeCond to 1 Set lvcF4Byte3.lvcd_enum_damperPositionCond to 1 Set lvcF4Byte3.lvcd_enum_clampingGatePressCond to 1 Set lvcF4Byte4.lvcd_enum_clampingGatePosCond to 1 Set lvcF4Byte4.lvcd_enum_opticalBarrierStat1 to 1 Set lvcF4Byte4.lvcd_enum_opticalBarrierStat2 to 1 Set lvcF4Byte4.lvcd_enum_opticalBarrierStat3 to 1 Set lvcF4Byte5.lvcd_enum_backplateCond to 1 Set lvcF4Byte5.lvcd_enum_laz1cond to 1 Set lvcF4Byte5.lvcd_enum_laz2cond to 1 Set lvcF4Byte5.lvcd_enum_rightGateCond to 1 Set lvcF4Byte6.lvcd_enum_leftGateCond to 1 Set lvcF4Byte6.lvcd_enum_barriers1and2cond to 1 Set lvcF4Byte6.lvcd_enum_barrier3cond to 1 Set lvcF4Byte6.lvcd_enum_pbStatusCond to 1 Set lvcF4Byte7.lvcd_num_swVerMinor to 8 Set lvcF4Byte7.lvcd_num_swVerMajor to 8 Set mmd_enum_ctrlModeToApply to 0 Set mmd_enum_systemMode to 0 Set LVC_F1 frame For LVC 1 to Disturbance not present Set LVC_F2 frame For LVC 1 to Disturbance not present Set LVC_F4 frame For LVC 1 to Disturbance not present Set LVC_F1 frame For LVC 2 to Disturbance is present Set LVC_F2 frame For LVC 2 to Disturbance not present Set LVC_F4 frame For LVC 2 to Disturbance not present | At the end of cycle 741 Verify lvcd_enum_lvc1FrameValid For LVC 1 is VALID Verify lvcd_enum_lvc2FrameValid For LVC 1 is VALID Verify lvcd_enum_lvc4FrameValid For LVC 1 is VALID Verify lvcd_enum_lvcControlModeValid For LVC 1 is VALID Verify lvcd_enum_lvc1FrameValid For LVC 2 is INVALID Verify lvcd_enum_lvc2FrameValid For LVC 2 is VALID Verify lvcd_enum_lvc4FrameValid For LVC 2 is VALID Verify lvcd_enum_lvcControlModeValid For LVC 2 is VALID Verify LVC mode is Can 1 Verify lvcpd_enum_lvcValid is 1 Verify lvcpd_enum_parkBrakeLatch is 0 Verify lvcpd_enum_pinStatus is 1 Verify lvcpd_enum_hydBrkPedStat is 2 Verify lvcpd_enum_throtPedStatus is 2 Verify lvcpd_enum_brkPedalStatus is 2 Verify lvcpd_enum_fwdNeuRevPos is 2 Verify lvcpd_p_tugBrakePressure_bar is 50 Verify lvcpd_pct_throtPedPos is 50 Verify lvcpd_pct_brkPedalPos is 50 Verify lvcpd_enum_parkBrakeStatus is 2 Verify lvcpd_enum_eStop is 2 Verify lvcp_enum_wakeUpFctStatus is 1 Verify lvcpd_enum_loadJoystick is 2 Verify lvcpd_enum_turretLockStatus is 2 Verify lvcpd_enum_ignitionKeyStatus is 2 Verify lvcpd_enum_operatorStationPos is 2 Verify lvcpd_enum_gate1Pos is 2 Verify lvcpd_enum_gate2Pos is 2 Verify lvcpd_enum_parkBrkReq is 1 Verify lvcpd_enum_lvcOnOff is 1 Verify lvcpd_enum_acLoadedUnloaded is 1 Verify lvcpd_vel_machinSpeedLim_kmh is 32 Verify lvcpd_pct_backplatePos is 50 Verify lvcpd_pct_clampingGatePos is 50 Verify lvcpd_pct_cradlePitch is 50 Verify lvcpd_enum_loadingStep is 32 Verify lvcpd_enum_loadingMode is 2 Verify lvcpd_p_clampGatePress_bar is 200 Verify lvcpd_num_swVerMinor is 10 Verify lvcpd_num_swVerMajor is 10 Verify lvcpd_enum_acSelectionAck is 2 Verify lvcpd_enum_steeringModeRequired is 2 | Nominal |  | TXB-HLC-TC_975 TXB-HLC-TC_965 TXB-HLC-TC_967 TXB-HLC-TC_924 TXB-HLC-TC_10145 TXB-HLC-TC_976 | High Level Test
TXB-HLC-TP_4688 | 4.1.2.32.0-3.64 |  |  | Procedure Step | 4 | At cycle 742 For 1 cycles Set LVC CAN to 1 Set lvcF1Byte0.lvcd_enum_hydrBrkPedStat to 2 Set lvcF1Byte0.lvcd_enum_throtPedalStat to 2 Set lvcF1Byte0.lvcd_enum_brkPedalStatus to 2 Set lvcF1Byte0.lvcd_enum_fwdNeuRevPos to 2 Set lvcd_p_brakePressure_bar to 50 Set lvcd_pct_throtPedPos to 50 Set lvcd_pct_brkPedalPos to 50 Set lvcd_tq_driveTrqDemand_nm to 90 Set lvcF1Byte6.lvcd_enum_parkBrk to 2 Set lvcF1Byte6.lvcd_num_driveEnable to 1 Set lvcF1Byte6.lvcd_enum_eStop to 2 Set lvcF1Byte6.lvcd_num_wakeUpFctStatus to 1 Set lvcF1Byte6.lvcd_enum_engineStartKeyR to 1 Set lvcF1Byte6.lvcd_enum_engineStartKeyL to 1 Set lvcF1Byte7.lvcd_num_counter to Auto generated Set lvcF1Byte7.lvcd_num_checksum to Auto generated Set LVC CAN to 2 Set lvcF1Byte0.lvcd_enum_hydrBrkPedStat to X Set lvcF1Byte0.lvcd_enum_throtPedalStat to X Set lvcF1Byte0.lvcd_enum_brkPedalStatus to X Set lvcF1Byte0.lvcd_enum_fwdNeuRevPos to X Set lvcd_p_brakePressure_bar to X Set lvcd_pct_throtPedPos to X Set lvcd_pct_brkPedalPos to X Set lvcd_tq_driveTrqDemand_nm to X Set lvcF1Byte6.lvcd_enum_parkBrk to X Set lvcF1Byte6.lvcd_num_driveEnable to X Set lvcF1Byte6.lvcd_enum_eStop to X Set lvcF1Byte6.lvcd_num_wakeUpFctStatus to X Set lvcF1Byte6.lvcd_enum_engineStartKeyR to X Set lvcF1Byte6.lvcd_enum_engineStartKeyL to X Set lvcF1Byte7.lvcd_num_counter to X Set lvcF1Byte7.lvcd_num_checksum to X Set mmd_enum_ctrlModeToApply to 0 Set mmd_enum_systemMode to 0 Set LVC_F1 frame For LVC 1 to Disturbance not present Set LVC_F1 frame For LVC 2 to Disturbance is present | At the end of cycle 742 Verify lvcd_enum_lvc1FrameValid For LVC 1 is VALID Verify lvcd_enum_lvc2FrameValid For LVC 1 is VALID Verify lvcd_enum_lvc4FrameValid For LVC 1 is VALID Verify lvcd_enum_lvcControlModeValid For LVC 1 is VALID Verify lvcd_enum_lvc1FrameValid For LVC 2 is INVALID Verify lvcd_enum_lvc2FrameValid For LVC 2 is VALID Verify lvcd_enum_lvc4FrameValid For LVC 2 is VALID Verify lvcd_enum_lvcControlModeValid For LVC 2 is VALID Verify LVC mode is Can 1 Verify lvcpd_enum_lvcValid is 1 Verify lvcpd_enum_parkBrakeLatch is 0 Verify lvcpd_enum_pinStatus is 1 Verify lvcpd_enum_hydBrkPedStat is 2 Verify lvcpd_enum_throtPedStatus is 2 Verify lvcpd_enum_brkPedalStatus is 2 Verify lvcpd_enum_fwdNeuRevPos is 2 Verify lvcpd_p_tugBrakePressure_bar is 50 Verify lvcpd_pct_throtPedPos is 50 Verify lvcpd_pct_brkPedalPos is 50 Verify lvcpd_enum_parkBrakeStatus is 2 Verify lvcpd_enum_eStop is 2 Verify lvcp_enum_wakeUpFctStatus is 1 Verify lvcpd_enum_loadJoystick is 2 Verify lvcpd_enum_turretLockStatus is 2 Verify lvcpd_enum_ignitionKeyStatus is 2 Verify lvcpd_enum_operatorStationPos is 2 Verify lvcpd_enum_gate1Pos is 2 Verify lvcpd_enum_gate2Pos is 2 Verify lvcpd_enum_parkBrkReq is 1 Verify lvcpd_enum_lvcOnOff is 1 Verify lvcpd_enum_acLoadedUnloaded is 1 Verify lvcpd_vel_machinSpeedLim_kmh is 32 Verify lvcpd_pct_backplatePos is 50 Verify lvcpd_pct_clampingGatePos is 50 Verify lvcpd_pct_cradlePitch is 50 Verify lvcpd_enum_loadingStep is 32 Verify lvcpd_enum_loadingMode is 2 Verify lvcpd_p_clampGatePress_bar is 200 Verify lvcpd_num_swVerMinor is 10 Verify lvcpd_num_swVerMajor is 10 Verify lvcpd_enum_acSelectionAck is 2 Verify lvcpd_enum_steeringModeRequired is 2 | Nominal |  | TXB-HLC-TC_975 TXB-HLC-TC_965 TXB-HLC-TC_967 TXB-HLC-TC_924 TXB-HLC-TC_10145 TXB-HLC-TC_976 | High Level Test
TXB-HLC-TP_4689 | 4.1.2.32.0-3.65 |  |  | Procedure Step | 4 | At cycle 743 For 3 cycles Set LVC CAN to 1 Set lvcF1Byte0.lvcd_enum_hydrBrkPedStat to 2 Set lvcF1Byte0.lvcd_enum_throtPedalStat to 2 Set lvcF1Byte0.lvcd_enum_brkPedalStatus to 2 Set lvcF1Byte0.lvcd_enum_fwdNeuRevPos to 2 Set lvcd_p_brakePressure_bar to 50 Set lvcd_pct_throtPedPos to 50 Set lvcd_pct_brkPedalPos to 50 Set lvcd_tq_driveTrqDemand_nm to 90 Set lvcF1Byte6.lvcd_enum_parkBrk to 2 Set lvcF1Byte6.lvcd_num_driveEnable to 1 Set lvcF1Byte6.lvcd_enum_eStop to 2 Set lvcF1Byte6.lvcd_num_wakeUpFctStatus to 1 Set lvcF1Byte6.lvcd_enum_engineStartKeyR to 1 Set lvcF1Byte6.lvcd_enum_engineStartKeyL to 1 Set lvcF1Byte7.lvcd_num_counter to Auto generated Set lvcF1Byte7.lvcd_num_checksum to Auto generated Set LVC CAN to 2 Set lvcF1Byte0.lvcd_enum_hydrBrkPedStat to 1 Set lvcF1Byte0.lvcd_enum_throtPedalStat to 1 Set lvcF1Byte0.lvcd_enum_brkPedalStatus to 1 Set lvcF1Byte0.lvcd_enum_fwdNeuRevPos to 1 Set lvcd_p_brakePressure_bar to 49 Set lvcd_pct_throtPedPos to 49 Set lvcd_pct_brkPedalPos to 49 Set lvcd_tq_driveTrqDemand_nm to 89 Set lvcF1Byte6.lvcd_enum_parkBrk to 1 Set lvcF1Byte6.lvcd_num_driveEnable to 0 Set lvcF1Byte6.lvcd_enum_eStop to 1 Set lvcF1Byte6.lvcd_num_wakeUpFctStatus to 1 Set lvcF1Byte6.lvcd_enum_engineStartKeyR to 1 Set lvcF1Byte6.lvcd_enum_engineStartKeyL to 1 Set lvcF1Byte7.lvcd_num_counter to Auto generated Set lvcF1Byte7.lvcd_num_checksum to Auto generated Set mmd_enum_ctrlModeToApply to 0 Set mmd_enum_systemMode to 0 Set LVC_F1 frame For LVC 1 to Disturbance not present Set LVC_F1 frame For LVC 2 to Disturbance not present | At the end of cycle 743 Verify lvcd_enum_lvc1FrameValid For LVC 1 is VALID Verify lvcd_enum_lvc2FrameValid For LVC 1 is VALID Verify lvcd_enum_lvc4FrameValid For LVC 1 is VALID Verify lvcd_enum_lvcControlModeValid For LVC 1 is VALID Verify lvcd_enum_lvc1FrameValid For LVC 2 is INVALID Verify lvcd_enum_lvc2FrameValid For LVC 2 is VALID Verify lvcd_enum_lvc4FrameValid For LVC 2 is VALID Verify lvcd_enum_lvcControlModeValid For LVC 2 is VALID Verify LVC mode is Can 1 Verify lvcpd_enum_lvcValid is 1 Verify lvcpd_enum_parkBrakeLatch is 0 Verify lvcpd_enum_pinStatus is 1 Verify lvcpd_enum_hydBrkPedStat is 2 Verify lvcpd_enum_throtPedStatus is 2 Verify lvcpd_enum_brkPedalStatus is 2 Verify lvcpd_enum_fwdNeuRevPos is 2 Verify lvcpd_p_tugBrakePressure_bar is 50 Verify lvcpd_pct_throtPedPos is 50 Verify lvcpd_pct_brkPedalPos is 50 Verify lvcpd_enum_parkBrakeStatus is 2 Verify lvcpd_enum_eStop is 2 Verify lvcp_enum_wakeUpFctStatus is 1 Verify lvcpd_enum_loadJoystick is 2 Verify lvcpd_enum_turretLockStatus is 2 Verify lvcpd_enum_ignitionKeyStatus is 2 Verify lvcpd_enum_operatorStationPos is 2 Verify lvcpd_enum_gate1Pos is 2 Verify lvcpd_enum_gate2Pos is 2 Verify lvcpd_enum_parkBrkReq is 1 Verify lvcpd_enum_lvcOnOff is 1 Verify lvcpd_enum_acLoadedUnloaded is 1 Verify lvcpd_vel_machinSpeedLim_kmh is 32 Verify lvcpd_pct_backplatePos is 50 Verify lvcpd_pct_clampingGatePos is 50 Verify lvcpd_pct_cradlePitch is 50 Verify lvcpd_enum_loadingStep is 32 Verify lvcpd_enum_loadingMode is 2 Verify lvcpd_p_clampGatePress_bar is 200 Verify lvcpd_num_swVerMinor is 10 Verify lvcpd_num_swVerMajor is 10 Verify lvcpd_enum_acSelectionAck is 2 Verify lvcpd_enum_steeringModeRequired is 2 | Nominal |  | TXB-HLC-TC_975 TXB-HLC-TC_965 TXB-HLC-TC_967 TXB-HLC-TC_924 TXB-HLC-TC_10145 TXB-HLC-TC_976 | High Level Test
TXB-HLC-TP_4690 | 4.1.2.32.0-3.66 |  |  | Procedure Step | 4 | At cycle 746 For 1 cycles Set LVC CAN to 1 Set lvcF1Byte0.lvcd_enum_hydrBrkPedStat to 2 Set lvcF1Byte0.lvcd_enum_throtPedalStat to 2 Set lvcF1Byte0.lvcd_enum_brkPedalStatus to 2 Set lvcF1Byte0.lvcd_enum_fwdNeuRevPos to 2 Set lvcd_p_brakePressure_bar to 50 Set lvcd_pct_throtPedPos to 50 Set lvcd_pct_brkPedalPos to 50 Set lvcd_tq_driveTrqDemand_nm to 90 Set lvcF1Byte6.lvcd_enum_parkBrk to 2 Set lvcF1Byte6.lvcd_num_driveEnable to 1 Set lvcF1Byte6.lvcd_enum_eStop to 2 Set lvcF1Byte6.lvcd_num_wakeUpFctStatus to 1 Set lvcF1Byte6.lvcd_enum_engineStartKeyR to 1 Set lvcF1Byte6.lvcd_enum_engineStartKeyL to 1 Set lvcF1Byte7.lvcd_num_counter to Auto generated Set lvcF1Byte7.lvcd_num_checksum to Auto generated Set lvcF2Byte0.lvcd_enum_lvcHlcModApplied to 0 Set lvcF2Byte0.lvcd_enum_steerModReq to 2 Set lvcF2Byte0.lvcd_num_dico1SwitchTest_Status to 1 Set lvcF2Byte0.lvcd_num_dico2SwitchTestStatus to 1 Set lvcF2Byte0.lvcd_flg_dicoOnline to 1 Set lvcF2Byte1.lvcd_enum_loadJoystick to 2 Set lvcF2Byte1.lvcd_enum_suspensionSetMode to 2 Set lvcF2Byte1.lvcd_enum_turretLockStatus to 2 Set lvcF2Byte1.lvcd_enum_ignitionKeyStatus to 2 Set lvcF2Byte2.lvcd_enum_operatStationPos to 2 Set lvcF2Byte2.lvcd_enum_gate1Pos to 2 Set lvcF2Byte2.lvcd_enum_gate2Pos to 2 Set lvcF2Byte2.lvcd_enum_batteryAvail to 1 Set lvcF2Byte2.lvcd_num_auxiliaryEnable to 1 Set lvcF2Byte3.lvcd_enum_parkBrkReq to 1 Set lvcF2Byte3.lvcd_num_lvcBit to 1 Set lvcF2Byte3.lvcd_num_lvcOnOff to 1 Set lvcF2Byte3.lvcd_num_loadUnloadAC to 1 Set lvcF2Byte3.lvcd_enum_nlgPinStatus to 1 Set lvcd_vel_machinSpeedLim_kmh to 32 Set lvcd_pct_backplatePos to 50 Set lvcd_pct_clampingGatePos to 50 Set lvcd_pct_cradlePitch' to 50 Set lvcd_enum_loadingStep to 32 Set lvcF4Byte1.lvcd_enum_loadMod to 2 Set lvcF4Byte1.lvcd_enum_pitchCond to 2 Set lvcF4Byte1.lvcd_enum_wsCond to 2 Set lvcF4Byte1.lvcd_enum_pinStatusCond to 2 Set lvcd_p_clampGatePress_bar to 200 Set lvcF4Byte3.lvcd_enum_acSelectedAck to 2 Set lvcF4Byte3.lvcd_enum_damperChargeCond to 2 Set lvcF4Byte3.lvcd_enum_damperPositionCond to 2 Set lvcF4Byte3.lvcd_enum_clampingGatePressCond to 2 Set lvcF4Byte4.lvcd_enum_clampingGatePosCond to 2 Set lvcF4Byte4.lvcd_enum_opticalBarrierStat1 to 2 Set lvcF4Byte4.lvcd_enum_opticalBarrierStat2 to 2 Set lvcF4Byte4.lvcd_enum_opticalBarrierStat3 to 2 Set lvcF4Byte5.lvcd_enum_backplateCond to 2 Set lvcF4Byte5.lvcd_enum_laz1cond to 2 Set lvcF4Byte5.lvcd_enum_laz2cond to 2 Set lvcF4Byte5.lvcd_enum_rightGateCond to 2 Set lvcF4Byte6.lvcd_enum_leftGateCond to 2 Set lvcF4Byte6.lvcd_enum_barriers1and2cond to 2 Set lvcF4Byte6.lvcd_enum_barrier3cond to 2 Set lvcF4Byte6.lvcd_enum_pbStatusCond to 2 Set lvcF4Byte7.lvcd_num_swVerMinor to 10 Set lvcF4Byte7.lvcd_num_swVerMajor to 10 Set LVC CAN to 2 Set lvcF1Byte0.lvcd_enum_hydrBrkPedStat to 1 Set lvcF1Byte0.lvcd_enum_throtPedalStat to 1 Set lvcF1Byte0.lvcd_enum_brkPedalStatus to 1 Set lvcF1Byte0.lvcd_enum_fwdNeuRevPos to 1 Set lvcd_p_brakePressure_bar to 49 Set lvcd_pct_throtPedPos to 49 Set lvcd_pct_brkPedalPos to 49 Set lvcd_tq_driveTrqDemand_nm to 89 Set lvcF1Byte6.lvcd_enum_parkBrk to 1 Set lvcF1Byte6.lvcd_num_driveEnable to 0 Set lvcF1Byte6.lvcd_enum_eStop to 1 Set lvcF1Byte6.lvcd_num_wakeUpFctStatus to 1 Set lvcF1Byte6.lvcd_enum_engineStartKeyR to 1 Set lvcF1Byte6.lvcd_enum_engineStartKeyL to 1 Set lvcF1Byte7.lvcd_num_counter to Auto generated Set lvcF1Byte7.lvcd_num_checksum to Auto generated Set lvcF2Byte0.lvcd_enum_lvcHlcModApplied to 0 Set lvcF2Byte0.lvcd_enum_steerModReq to 1 Set lvcF2Byte0.lvcd_num_dico1SwitchTest_Status to 0 Set lvcF2Byte0.lvcd_num_dico2SwitchTestStatus to 0 Set lvcF2Byte0.lvcd_flg_dicoOnline to 0 Set lvcF2Byte1.lvcd_enum_loadJoystick to 1 Set lvcF2Byte1.lvcd_enum_suspensionSetMode to 1 Set lvcF2Byte1.lvcd_enum_turretLockStatus to 1 Set lvcF2Byte1.lvcd_enum_ignitionKeyStatus to 1 Set lvcF2Byte2.lvcd_enum_operatStationPos to 1 Set lvcF2Byte2.lvcd_enum_gate1Pos to 1 Set lvcF2Byte2.lvcd_enum_gate2Pos to 1 Set lvcF2Byte2.lvcd_enum_batteryAvail to 0 Set lvcF2Byte2.lvcd_num_auxiliaryEnable to 0 Set lvcF2Byte3.lvcd_enum_parkBrkReq to 0 Set lvcF2Byte3.lvcd_num_lvcBit to 0 Set lvcF2Byte3.lvcd_num_lvcOnOff to 0 Set lvcF2Byte3.lvcd_num_loadUnloadAC to 0 Set lvcF2Byte3.lvcd_enum_nlgPinStatus to 0 Set lvcd_vel_machinSpeedLim_kmh to 31 Set lvcd_pct_backplatePos to 49 Set lvcd_pct_clampingGatePos to 49 Set lvcd_pct_cradlePitch' to 49 Set lvcd_enum_loadingStep to 31 Set lvcF4Byte1.lvcd_enum_loadMod to 1 Set lvcF4Byte1.lvcd_enum_pitchCond to 1 Set lvcF4Byte1.lvcd_enum_wsCond to 1 Set lvcF4Byte1.lvcd_enum_pinStatusCond to 1 Set lvcd_p_clampGatePress_bar to 190 Set lvcF4Byte3.lvcd_enum_acSelectedAck to 1 Set lvcF4Byte3.lvcd_enum_damperChargeCond to 1 Set lvcF4Byte3.lvcd_enum_damperPositionCond to 1 Set lvcF4Byte3.lvcd_enum_clampingGatePressCond to 1 Set lvcF4Byte4.lvcd_enum_clampingGatePosCond to 1 Set lvcF4Byte4.lvcd_enum_opticalBarrierStat1 to 1 Set lvcF4Byte4.lvcd_enum_opticalBarrierStat2 to 1 Set lvcF4Byte4.lvcd_enum_opticalBarrierStat3 to 1 Set lvcF4Byte5.lvcd_enum_backplateCond to 1 Set lvcF4Byte5.lvcd_enum_laz1cond to 1 Set lvcF4Byte5.lvcd_enum_laz2cond to 1 Set lvcF4Byte5.lvcd_enum_rightGateCond to 1 Set lvcF4Byte6.lvcd_enum_leftGateCond to 1 Set lvcF4Byte6.lvcd_enum_barriers1and2cond to 1 Set lvcF4Byte6.lvcd_enum_barrier3cond to 1 Set lvcF4Byte6.lvcd_enum_pbStatusCond to 1 Set lvcF4Byte7.lvcd_num_swVerMinor to 8 Set lvcF4Byte7.lvcd_num_swVerMajor to 8 Set mmd_enum_ctrlModeToApply to 0 Set mmd_enum_systemMode to 0 Set LVC_F1 frame For LVC 1 to Disturbance not present Set LVC_F2 frame For LVC 1 to Disturbance not present Set LVC_F4 frame For LVC 1 to Disturbance not present Set LVC_F1 frame For LVC 2 to Disturbance not present Set LVC_F2 frame For LVC 2 to Disturbance not present Set LVC_F4 frame For LVC 2 to Disturbance not present | At the end of cycle 746 Verify lvcd_enum_lvc1FrameValid For LVC 1 is VALID Verify lvcd_enum_lvc2FrameValid For LVC 1 is VALID Verify lvcd_enum_lvc4FrameValid For LVC 1 is VALID Verify lvcd_enum_lvcControlModeValid For LVC 1 is VALID Verify lvcd_enum_lvc1FrameValid For LVC 2 is INVALID Verify lvcd_enum_lvc2FrameValid For LVC 2 is VALID Verify lvcd_enum_lvc4FrameValid For LVC 2 is VALID Verify lvcd_enum_lvcControlModeValid For LVC 2 is VALID Verify LVC mode is Can 1 Verify lvcpd_enum_lvcValid is 1 Verify lvcpd_enum_parkBrakeLatch is 0 Verify lvcpd_enum_pinStatus is 1 Verify lvcpd_enum_hydBrkPedStat is 2 Verify lvcpd_enum_throtPedStatus is 2 Verify lvcpd_enum_brkPedalStatus is 2 Verify lvcpd_enum_fwdNeuRevPos is 2 Verify lvcpd_p_tugBrakePressure_bar is 50 Verify lvcpd_pct_throtPedPos is 50 Verify lvcpd_pct_brkPedalPos is 50 Verify lvcpd_enum_parkBrakeStatus is 2 Verify lvcpd_enum_eStop is 2 Verify lvcp_enum_wakeUpFctStatus is 1 Verify lvcpd_enum_loadJoystick is 2 Verify lvcpd_enum_turretLockStatus is 2 Verify lvcpd_enum_ignitionKeyStatus is 2 Verify lvcpd_enum_operatorStationPos is 2 Verify lvcpd_enum_gate1Pos is 2 Verify lvcpd_enum_gate2Pos is 2 Verify lvcpd_enum_parkBrkReq is 1 Verify lvcpd_enum_lvcOnOff is 1 Verify lvcpd_enum_acLoadedUnloaded is 1 Verify lvcpd_vel_machinSpeedLim_kmh is 32 Verify lvcpd_pct_backplatePos is 50 Verify lvcpd_pct_clampingGatePos is 50 Verify lvcpd_pct_cradlePitch is 50 Verify lvcpd_enum_loadingStep is 32 Verify lvcpd_enum_loadingMode is 2 Verify lvcpd_p_clampGatePress_bar is 200 Verify lvcpd_num_swVerMinor is 10 Verify lvcpd_num_swVerMajor is 10 Verify lvcpd_enum_acSelectionAck is 2 Verify lvcpd_enum_steeringModeRequired is 2 | Nominal |  | TXB-HLC-TC_975 TXB-HLC-TC_965 TXB-HLC-TC_967 TXB-HLC-TC_924 TXB-HLC-TC_10145 TXB-HLC-TC_976 | High Level Test
TXB-HLC-TP_4691 | 4.1.2.32.0-3.67 |  |  | Procedure Step | 4 | At cycle 747 For 4 cycles Set LVC CAN to 1 Set lvcF1Byte0.lvcd_enum_hydrBrkPedStat to 2 Set lvcF1Byte0.lvcd_enum_throtPedalStat to 2 Set lvcF1Byte0.lvcd_enum_brkPedalStatus to 2 Set lvcF1Byte0.lvcd_enum_fwdNeuRevPos to 2 Set lvcd_p_brakePressure_bar to 50 Set lvcd_pct_throtPedPos to 50 Set lvcd_pct_brkPedalPos to 50 Set lvcd_tq_driveTrqDemand_nm to 90 Set lvcF1Byte6.lvcd_enum_parkBrk to 2 Set lvcF1Byte6.lvcd_num_driveEnable to 1 Set lvcF1Byte6.lvcd_enum_eStop to 2 Set lvcF1Byte6.lvcd_num_wakeUpFctStatus to 1 Set lvcF1Byte6.lvcd_enum_engineStartKeyR to 1 Set lvcF1Byte6.lvcd_enum_engineStartKeyL to 1 Set lvcF1Byte7.lvcd_num_counter to Auto generated Set lvcF1Byte7.lvcd_num_checksum to Auto generated Set LVC CAN to 2 Set lvcF1Byte0.lvcd_enum_hydrBrkPedStat to 1 Set lvcF1Byte0.lvcd_enum_throtPedalStat to 1 Set lvcF1Byte0.lvcd_enum_brkPedalStatus to 1 Set lvcF1Byte0.lvcd_enum_fwdNeuRevPos to 1 Set lvcd_p_brakePressure_bar to 49 Set lvcd_pct_throtPedPos to 49 Set lvcd_pct_brkPedalPos to 49 Set lvcd_tq_driveTrqDemand_nm to 89 Set lvcF1Byte6.lvcd_enum_parkBrk to 1 Set lvcF1Byte6.lvcd_num_driveEnable to 0 Set lvcF1Byte6.lvcd_enum_eStop to 1 Set lvcF1Byte6.lvcd_num_wakeUpFctStatus to 1 Set lvcF1Byte6.lvcd_enum_engineStartKeyR to 1 Set lvcF1Byte6.lvcd_enum_engineStartKeyL to 1 Set lvcF1Byte7.lvcd_num_counter to Auto generated Set lvcF1Byte7.lvcd_num_checksum to Auto generated Set mmd_enum_ctrlModeToApply to 0 Set mmd_enum_systemMode to 0 Set LVC_F1 frame For LVC 1 to Disturbance not present Set LVC_F1 frame For LVC 2 to Disturbance not present | At the end of cycle 747 Verify lvcd_enum_lvc1FrameValid For LVC 1 is VALID Verify lvcd_enum_lvc2FrameValid For LVC 1 is VALID Verify lvcd_enum_lvc4FrameValid For LVC 1 is VALID Verify lvcd_enum_lvcControlModeValid For LVC 1 is VALID Verify lvcd_enum_lvc1FrameValid For LVC 2 is VALID Verify lvcd_enum_lvc2FrameValid For LVC 2 is VALID Verify lvcd_enum_lvc4FrameValid For LVC 2 is VALID Verify lvcd_enum_lvcControlModeValid For LVC 2 is VALID Verify LVC mode is Can 1 Verify lvcpd_enum_lvcValid is 1 Verify lvcpd_enum_parkBrakeLatch is 0 Verify lvcpd_enum_pinStatus is 0 Verify lvcpd_enum_hydBrkPedStat is 2 Verify lvcpd_enum_throtPedStatus is 2 Verify lvcpd_enum_brkPedalStatus is 2 Verify lvcpd_enum_fwdNeuRevPos is 2 Verify lvcpd_p_tugBrakePressure_bar is 50 Verify lvcpd_pct_throtPedPos is 50 Verify lvcpd_pct_brkPedalPos is 50 Verify lvcpd_enum_parkBrakeStatus is 2 Verify lvcpd_enum_eStop is 2 Verify lvcp_enum_wakeUpFctStatus is 1 Verify lvcpd_enum_loadJoystick is 2 Verify lvcpd_enum_turretLockStatus is 2 Verify lvcpd_enum_ignitionKeyStatus is 2 Verify lvcpd_enum_operatorStationPos is 2 Verify lvcpd_enum_gate1Pos is 2 Verify lvcpd_enum_gate2Pos is 2 Verify lvcpd_enum_parkBrkReq is 1 Verify lvcpd_enum_lvcOnOff is 1 Verify lvcpd_enum_acLoadedUnloaded is 1 Verify lvcpd_vel_machinSpeedLim_kmh is 32 Verify lvcpd_pct_backplatePos is 50 Verify lvcpd_pct_clampingGatePos is 50 Verify lvcpd_pct_cradlePitch is 50 Verify lvcpd_enum_loadingStep is 32 Verify lvcpd_enum_loadingMode is 2 Verify lvcpd_p_clampGatePress_bar is 200 Verify lvcpd_num_swVerMinor is 10 Verify lvcpd_num_swVerMajor is 10 Verify lvcpd_enum_acSelectionAck is 2 Verify lvcpd_enum_steeringModeRequired is 2 | Nominal |  | TXB-HLC-TC_975 TXB-HLC-TC_965 TXB-HLC-TC_967 TXB-HLC-TC_924 TXB-HLC-TC_10145 TXB-HLC-TC_976 | High Level Test
TXB-HLC-TP_4692 | 4.1.2.32.0-3.68 |  |  | Procedure Step | 4 | At cycle 751 For 1 cycles Set LVC CAN to 1 Set lvcF1Byte0.lvcd_enum_hydrBrkPedStat to 2 Set lvcF1Byte0.lvcd_enum_throtPedalStat to 2 Set lvcF1Byte0.lvcd_enum_brkPedalStatus to 2 Set lvcF1Byte0.lvcd_enum_fwdNeuRevPos to 2 Set lvcd_p_brakePressure_bar to 50 Set lvcd_pct_throtPedPos to 50 Set lvcd_pct_brkPedalPos to 50 Set lvcd_tq_driveTrqDemand_nm to 90 Set lvcF1Byte6.lvcd_enum_parkBrk to 2 Set lvcF1Byte6.lvcd_num_driveEnable to 1 Set lvcF1Byte6.lvcd_enum_eStop to 2 Set lvcF1Byte6.lvcd_num_wakeUpFctStatus to 1 Set lvcF1Byte6.lvcd_enum_engineStartKeyR to 1 Set lvcF1Byte6.lvcd_enum_engineStartKeyL to 1 Set lvcF1Byte7.lvcd_num_counter to Auto generated Set lvcF1Byte7.lvcd_num_checksum to Auto generated Set lvcF2Byte0.lvcd_enum_lvcHlcModApplied to 0 Set lvcF2Byte0.lvcd_enum_steerModReq to 2 Set lvcF2Byte0.lvcd_num_dico1SwitchTest_Status to 1 Set lvcF2Byte0.lvcd_num_dico2SwitchTestStatus to 1 Set lvcF2Byte0.lvcd_flg_dicoOnline to 1 Set lvcF2Byte1.lvcd_enum_loadJoystick to 2 Set lvcF2Byte1.lvcd_enum_suspensionSetMode to 2 Set lvcF2Byte1.lvcd_enum_turretLockStatus to 2 Set lvcF2Byte1.lvcd_enum_ignitionKeyStatus to 2 Set lvcF2Byte2.lvcd_enum_operatStationPos to 2 Set lvcF2Byte2.lvcd_enum_gate1Pos to 2 Set lvcF2Byte2.lvcd_enum_gate2Pos to 2 Set lvcF2Byte2.lvcd_enum_batteryAvail to 1 Set lvcF2Byte2.lvcd_num_auxiliaryEnable to 1 Set lvcF2Byte3.lvcd_enum_parkBrkReq to 1 Set lvcF2Byte3.lvcd_num_lvcBit to 1 Set lvcF2Byte3.lvcd_num_lvcOnOff to 1 Set lvcF2Byte3.lvcd_num_loadUnloadAC to 1 Set lvcF2Byte3.lvcd_enum_nlgPinStatus to 1 Set lvcd_vel_machinSpeedLim_kmh to 32 Set lvcd_pct_backplatePos to 50 Set lvcd_pct_clampingGatePos to 50 Set lvcd_pct_cradlePitch' to 50 Set lvcd_enum_loadingStep to 32 Set lvcF4Byte1.lvcd_enum_loadMod to 2 Set lvcF4Byte1.lvcd_enum_pitchCond to 2 Set lvcF4Byte1.lvcd_enum_wsCond to 2 Set lvcF4Byte1.lvcd_enum_pinStatusCond to 2 Set lvcd_p_clampGatePress_bar to 200 Set lvcF4Byte3.lvcd_enum_acSelectedAck to 2 Set lvcF4Byte3.lvcd_enum_damperChargeCond to 2 Set lvcF4Byte3.lvcd_enum_damperPositionCond to 2 Set lvcF4Byte3.lvcd_enum_clampingGatePressCond to 2 Set lvcF4Byte4.lvcd_enum_clampingGatePosCond to 2 Set lvcF4Byte4.lvcd_enum_opticalBarrierStat1 to 2 Set lvcF4Byte4.lvcd_enum_opticalBarrierStat2 to 2 Set lvcF4Byte4.lvcd_enum_opticalBarrierStat3 to 2 Set lvcF4Byte5.lvcd_enum_backplateCond to 2 Set lvcF4Byte5.lvcd_enum_laz1cond to 2 Set lvcF4Byte5.lvcd_enum_laz2cond to 2 Set lvcF4Byte5.lvcd_enum_rightGateCond to 2 Set lvcF4Byte6.lvcd_enum_leftGateCond to 2 Set lvcF4Byte6.lvcd_enum_barriers1and2cond to 2 Set lvcF4Byte6.lvcd_enum_barrier3cond to 2 Set lvcF4Byte6.lvcd_enum_pbStatusCond to 2 Set lvcF4Byte7.lvcd_num_swVerMinor to 10 Set lvcF4Byte7.lvcd_num_swVerMajor to 10 Set LVC CAN to 2 Set lvcF1Byte0.lvcd_enum_hydrBrkPedStat to 1 Set lvcF1Byte0.lvcd_enum_throtPedalStat to 1 Set lvcF1Byte0.lvcd_enum_brkPedalStatus to 1 Set lvcF1Byte0.lvcd_enum_fwdNeuRevPos to 1 Set lvcd_p_brakePressure_bar to 49 Set lvcd_pct_throtPedPos to 49 Set lvcd_pct_brkPedalPos to 49 Set lvcd_tq_driveTrqDemand_nm to 89 Set lvcF1Byte6.lvcd_enum_parkBrk to 1 Set lvcF1Byte6.lvcd_num_driveEnable to 0 Set lvcF1Byte6.lvcd_enum_eStop to 1 Set lvcF1Byte6.lvcd_num_wakeUpFctStatus to 1 Set lvcF1Byte6.lvcd_enum_engineStartKeyR to 1 Set lvcF1Byte6.lvcd_enum_engineStartKeyL to 1 Set lvcF1Byte7.lvcd_num_counter to Auto generated Set lvcF1Byte7.lvcd_num_checksum to Auto generated Set lvcF2Byte0.lvcd_enum_lvcHlcModApplied to 0 Set lvcF2Byte0.lvcd_enum_steerModReq to 1 Set lvcF2Byte0.lvcd_num_dico1SwitchTest_Status to 0 Set lvcF2Byte0.lvcd_num_dico2SwitchTestStatus to 0 Set lvcF2Byte0.lvcd_flg_dicoOnline to 0 Set lvcF2Byte1.lvcd_enum_loadJoystick to 1 Set lvcF2Byte1.lvcd_enum_suspensionSetMode to 1 Set lvcF2Byte1.lvcd_enum_turretLockStatus to 1 Set lvcF2Byte1.lvcd_enum_ignitionKeyStatus to 1 Set lvcF2Byte2.lvcd_enum_operatStationPos to 1 Set lvcF2Byte2.lvcd_enum_gate1Pos to 1 Set lvcF2Byte2.lvcd_enum_gate2Pos to 1 Set lvcF2Byte2.lvcd_enum_batteryAvail to 0 Set lvcF2Byte2.lvcd_num_auxiliaryEnable to 0 Set lvcF2Byte3.lvcd_enum_parkBrkReq to 0 Set lvcF2Byte3.lvcd_num_lvcBit to 0 Set lvcF2Byte3.lvcd_num_lvcOnOff to 0 Set lvcF2Byte3.lvcd_num_loadUnloadAC to 0 Set lvcF2Byte3.lvcd_enum_nlgPinStatus to 0 Set lvcd_vel_machinSpeedLim_kmh to 31 Set lvcd_pct_backplatePos to 49 Set lvcd_pct_clampingGatePos to 49 Set lvcd_pct_cradlePitch' to 49 Set lvcd_enum_loadingStep to 31 Set lvcF4Byte1.lvcd_enum_loadMod to 1 Set lvcF4Byte1.lvcd_enum_pitchCond to 1 Set lvcF4Byte1.lvcd_enum_wsCond to 1 Set lvcF4Byte1.lvcd_enum_pinStatusCond to 1 Set lvcd_p_clampGatePress_bar to 190 Set lvcF4Byte3.lvcd_enum_acSelectedAck to 1 Set lvcF4Byte3.lvcd_enum_damperChargeCond to 1 Set lvcF4Byte3.lvcd_enum_damperPositionCond to 1 Set lvcF4Byte3.lvcd_enum_clampingGatePressCond to 1 Set lvcF4Byte4.lvcd_enum_clampingGatePosCond to 1 Set lvcF4Byte4.lvcd_enum_opticalBarrierStat1 to 1 Set lvcF4Byte4.lvcd_enum_opticalBarrierStat2 to 1 Set lvcF4Byte4.lvcd_enum_opticalBarrierStat3 to 1 Set lvcF4Byte5.lvcd_enum_backplateCond to 1 Set lvcF4Byte5.lvcd_enum_laz1cond to 1 Set lvcF4Byte5.lvcd_enum_laz2cond to 1 Set lvcF4Byte5.lvcd_enum_rightGateCond to 1 Set lvcF4Byte6.lvcd_enum_leftGateCond to 1 Set lvcF4Byte6.lvcd_enum_barriers1and2cond to 1 Set lvcF4Byte6.lvcd_enum_barrier3cond to 1 Set lvcF4Byte6.lvcd_enum_pbStatusCond to 1 Set lvcF4Byte7.lvcd_num_swVerMinor to 8 Set lvcF4Byte7.lvcd_num_swVerMajor to 8 Set mmd_enum_ctrlModeToApply to 0 Set mmd_enum_systemMode to 0 Set LVC_F1 frame For LVC 1 to Disturbance not present Set LVC_F2 frame For LVC 1 to Disturbance not present Set LVC_F4 frame For LVC 1 to Disturbance not present Set LVC_F1 frame For LVC 2 to Disturbance not present Set LVC_F2 frame For LVC 2 to Disturbance not present Set LVC_F4 frame For LVC 2 to Disturbance not present | At the end of cycle 751 Verify lvcd_enum_lvc1FrameValid For LVC 1 is VALID Verify lvcd_enum_lvc2FrameValid For LVC 1 is VALID Verify lvcd_enum_lvc4FrameValid For LVC 1 is VALID Verify lvcd_enum_lvcControlModeValid For LVC 1 is VALID Verify lvcd_enum_lvc1FrameValid For LVC 2 is VALID Verify lvcd_enum_lvc2FrameValid For LVC 2 is VALID Verify lvcd_enum_lvc4FrameValid For LVC 2 is VALID Verify lvcd_enum_lvcControlModeValid For LVC 2 is VALID Verify LVC mode is Can 1 Verify lvcpd_enum_lvcValid is 1 Verify lvcpd_enum_parkBrakeLatch is 0 Verify lvcpd_enum_pinStatus is 1 Verify lvcpd_enum_hydBrkPedStat is 2 Verify lvcpd_enum_throtPedStatus is 2 Verify lvcpd_enum_brkPedalStatus is 2 Verify lvcpd_enum_fwdNeuRevPos is 2 Verify lvcpd_p_tugBrakePressure_bar is 50 Verify lvcpd_pct_throtPedPos is 50 Verify lvcpd_pct_brkPedalPos is 50 Verify lvcpd_enum_parkBrakeStatus is 2 Verify lvcpd_enum_eStop is 2 Verify lvcp_enum_wakeUpFctStatus is 1 Verify lvcpd_enum_loadJoystick is 2 Verify lvcpd_enum_turretLockStatus is 2 Verify lvcpd_enum_ignitionKeyStatus is 2 Verify lvcpd_enum_operatorStationPos is 2 Verify lvcpd_enum_gate1Pos is 2 Verify lvcpd_enum_gate2Pos is 2 Verify lvcpd_enum_parkBrkReq is 1 Verify lvcpd_enum_lvcOnOff is 1 Verify lvcpd_enum_acLoadedUnloaded is 1 Verify lvcpd_vel_machinSpeedLim_kmh is 32 Verify lvcpd_pct_backplatePos is 50 Verify lvcpd_pct_clampingGatePos is 50 Verify lvcpd_pct_cradlePitch is 50 Verify lvcpd_enum_loadingStep is 32 Verify lvcpd_enum_loadingMode is 2 Verify lvcpd_p_clampGatePress_bar is 200 Verify lvcpd_num_swVerMinor is 10 Verify lvcpd_num_swVerMajor is 10 Verify lvcpd_enum_acSelectionAck is 2 Verify lvcpd_enum_steeringModeRequired is 2 | Nominal |  | TXB-HLC-TC_975 TXB-HLC-TC_965 TXB-HLC-TC_967 TXB-HLC-TC_924 TXB-HLC-TC_10145 TXB-HLC-TC_976 | High Level Test
TXB-HLC-TP_4693 | 4.1.2.32.0-3.69 |  |  | Procedure Step | 4 | At cycle 752 For 4 cycles Set LVC CAN to 1 Set lvcF1Byte0.lvcd_enum_hydrBrkPedStat to 2 Set lvcF1Byte0.lvcd_enum_throtPedalStat to 2 Set lvcF1Byte0.lvcd_enum_brkPedalStatus to 2 Set lvcF1Byte0.lvcd_enum_fwdNeuRevPos to 2 Set lvcd_p_brakePressure_bar to 50 Set lvcd_pct_throtPedPos to 50 Set lvcd_pct_brkPedalPos to 50 Set lvcd_tq_driveTrqDemand_nm to 90 Set lvcF1Byte6.lvcd_enum_parkBrk to 2 Set lvcF1Byte6.lvcd_num_driveEnable to 1 Set lvcF1Byte6.lvcd_enum_eStop to 2 Set lvcF1Byte6.lvcd_num_wakeUpFctStatus to 1 Set lvcF1Byte6.lvcd_enum_engineStartKeyR to 1 Set lvcF1Byte6.lvcd_enum_engineStartKeyL to 1 Set lvcF1Byte7.lvcd_num_counter to Auto generated Set lvcF1Byte7.lvcd_num_checksum to Auto generated Set LVC CAN to 2 Set lvcF1Byte0.lvcd_enum_hydrBrkPedStat to X Set lvcF1Byte0.lvcd_enum_throtPedalStat to X Set lvcF1Byte0.lvcd_enum_brkPedalStatus to X Set lvcF1Byte0.lvcd_enum_fwdNeuRevPos to X Set lvcd_p_brakePressure_bar to X Set lvcd_pct_throtPedPos to X Set lvcd_pct_brkPedalPos to X Set lvcd_tq_driveTrqDemand_nm to X Set lvcF1Byte6.lvcd_enum_parkBrk to X Set lvcF1Byte6.lvcd_num_driveEnable to X Set lvcF1Byte6.lvcd_enum_eStop to X Set lvcF1Byte6.lvcd_num_wakeUpFctStatus to X Set lvcF1Byte6.lvcd_enum_engineStartKeyR to X Set lvcF1Byte6.lvcd_enum_engineStartKeyL to X Set lvcF1Byte7.lvcd_num_counter to X Set lvcF1Byte7.lvcd_num_checksum to X Set mmd_enum_ctrlModeToApply to 0 Set mmd_enum_systemMode to 0 Set LVC_F1 frame For LVC 1 to Disturbance not present Set LVC_F1 frame For LVC 2 to Disturbance is present | At the end of cycle 752 Verify lvcd_enum_lvc1FrameValid For LVC 1 is VALID Verify lvcd_enum_lvc2FrameValid For LVC 1 is VALID Verify lvcd_enum_lvc4FrameValid For LVC 1 is VALID Verify lvcd_enum_lvcControlModeValid For LVC 1 is VALID Verify lvcd_enum_lvc1FrameValid For LVC 2 is VALID Verify lvcd_enum_lvc2FrameValid For LVC 2 is VALID Verify lvcd_enum_lvc4FrameValid For LVC 2 is VALID Verify lvcd_enum_lvcControlModeValid For LVC 2 is VALID Verify LVC mode is Can 1 Verify lvcpd_enum_lvcValid is 1 Verify lvcpd_enum_parkBrakeLatch is 0 Verify lvcpd_enum_pinStatus is 1 Verify lvcpd_enum_hydBrkPedStat is 2 Verify lvcpd_enum_throtPedStatus is 2 Verify lvcpd_enum_brkPedalStatus is 2 Verify lvcpd_enum_fwdNeuRevPos is 2 Verify lvcpd_p_tugBrakePressure_bar is 50 Verify lvcpd_pct_throtPedPos is 50 Verify lvcpd_pct_brkPedalPos is 50 Verify lvcpd_enum_parkBrakeStatus is 2 Verify lvcpd_enum_eStop is 2 Verify lvcp_enum_wakeUpFctStatus is 1 Verify lvcpd_enum_loadJoystick is 2 Verify lvcpd_enum_turretLockStatus is 2 Verify lvcpd_enum_ignitionKeyStatus is 2 Verify lvcpd_enum_operatorStationPos is 2 Verify lvcpd_enum_gate1Pos is 2 Verify lvcpd_enum_gate2Pos is 2 Verify lvcpd_enum_parkBrkReq is 1 Verify lvcpd_enum_lvcOnOff is 1 Verify lvcpd_enum_acLoadedUnloaded is 1 Verify lvcpd_vel_machinSpeedLim_kmh is 32 Verify lvcpd_pct_backplatePos is 50 Verify lvcpd_pct_clampingGatePos is 50 Verify lvcpd_pct_cradlePitch is 50 Verify lvcpd_enum_loadingStep is 32 Verify lvcpd_enum_loadingMode is 2 Verify lvcpd_p_clampGatePress_bar is 200 Verify lvcpd_num_swVerMinor is 10 Verify lvcpd_num_swVerMajor is 10 Verify lvcpd_enum_acSelectionAck is 2 Verify lvcpd_enum_steeringModeRequired is 2 | Nominal |  | TXB-HLC-TC_975 TXB-HLC-TC_965 TXB-HLC-TC_967 TXB-HLC-TC_924 TXB-HLC-TC_10145 TXB-HLC-TC_976 | High Level Test
TXB-HLC-TP_4694 | 4.1.2.32.0-3.70 |  |  | Procedure Step | 4 | At cycle 756 For 1 cycles Set LVC CAN to 1 Set lvcF1Byte0.lvcd_enum_hydrBrkPedStat to 2 Set lvcF1Byte0.lvcd_enum_throtPedalStat to 2 Set lvcF1Byte0.lvcd_enum_brkPedalStatus to 2 Set lvcF1Byte0.lvcd_enum_fwdNeuRevPos to 2 Set lvcd_p_brakePressure_bar to 50 Set lvcd_pct_throtPedPos to 50 Set lvcd_pct_brkPedalPos to 50 Set lvcd_tq_driveTrqDemand_nm to 90 Set lvcF1Byte6.lvcd_enum_parkBrk to 2 Set lvcF1Byte6.lvcd_num_driveEnable to 1 Set lvcF1Byte6.lvcd_enum_eStop to 2 Set lvcF1Byte6.lvcd_num_wakeUpFctStatus to 1 Set lvcF1Byte6.lvcd_enum_engineStartKeyR to 1 Set lvcF1Byte6.lvcd_enum_engineStartKeyL to 1 Set lvcF1Byte7.lvcd_num_counter to Auto generated Set lvcF1Byte7.lvcd_num_checksum to Auto generated Set lvcF2Byte0.lvcd_enum_lvcHlcModApplied to 0 Set lvcF2Byte0.lvcd_enum_steerModReq to 2 Set lvcF2Byte0.lvcd_num_dico1SwitchTest_Status to 1 Set lvcF2Byte0.lvcd_num_dico2SwitchTestStatus to 1 Set lvcF2Byte0.lvcd_flg_dicoOnline to 1 Set lvcF2Byte1.lvcd_enum_loadJoystick to 2 Set lvcF2Byte1.lvcd_enum_suspensionSetMode to 2 Set lvcF2Byte1.lvcd_enum_turretLockStatus to 2 Set lvcF2Byte1.lvcd_enum_ignitionKeyStatus to 2 Set lvcF2Byte2.lvcd_enum_operatStationPos to 2 Set lvcF2Byte2.lvcd_enum_gate1Pos to 2 Set lvcF2Byte2.lvcd_enum_gate2Pos to 2 Set lvcF2Byte2.lvcd_enum_batteryAvail to 1 Set lvcF2Byte2.lvcd_num_auxiliaryEnable to 1 Set lvcF2Byte3.lvcd_enum_parkBrkReq to 1 Set lvcF2Byte3.lvcd_num_lvcBit to 1 Set lvcF2Byte3.lvcd_num_lvcOnOff to 1 Set lvcF2Byte3.lvcd_num_loadUnloadAC to 1 Set lvcF2Byte3.lvcd_enum_nlgPinStatus to 1 Set lvcd_vel_machinSpeedLim_kmh to 32 Set lvcd_pct_backplatePos to 50 Set lvcd_pct_clampingGatePos to 50 Set lvcd_pct_cradlePitch' to 50 Set lvcd_enum_loadingStep to 32 Set lvcF4Byte1.lvcd_enum_loadMod to 2 Set lvcF4Byte1.lvcd_enum_pitchCond to 2 Set lvcF4Byte1.lvcd_enum_wsCond to 2 Set lvcF4Byte1.lvcd_enum_pinStatusCond to 2 Set lvcd_p_clampGatePress_bar to 200 Set lvcF4Byte3.lvcd_enum_acSelectedAck to 2 Set lvcF4Byte3.lvcd_enum_damperChargeCond to 2 Set lvcF4Byte3.lvcd_enum_damperPositionCond to 2 Set lvcF4Byte3.lvcd_enum_clampingGatePressCond to 2 Set lvcF4Byte4.lvcd_enum_clampingGatePosCond to 2 Set lvcF4Byte4.lvcd_enum_opticalBarrierStat1 to 2 Set lvcF4Byte4.lvcd_enum_opticalBarrierStat2 to 2 Set lvcF4Byte4.lvcd_enum_opticalBarrierStat3 to 2 Set lvcF4Byte5.lvcd_enum_backplateCond to 2 Set lvcF4Byte5.lvcd_enum_laz1cond to 2 Set lvcF4Byte5.lvcd_enum_laz2cond to 2 Set lvcF4Byte5.lvcd_enum_rightGateCond to 2 Set lvcF4Byte6.lvcd_enum_leftGateCond to 2 Set lvcF4Byte6.lvcd_enum_barriers1and2cond to 2 Set lvcF4Byte6.lvcd_enum_barrier3cond to 2 Set lvcF4Byte6.lvcd_enum_pbStatusCond to 2 Set lvcF4Byte7.lvcd_num_swVerMinor to 10 Set lvcF4Byte7.lvcd_num_swVerMajor to 10 Set LVC CAN to 2 Set lvcF1Byte0.lvcd_enum_hydrBrkPedStat to 1 Set lvcF1Byte0.lvcd_enum_throtPedalStat to 1 Set lvcF1Byte0.lvcd_enum_brkPedalStatus to 1 Set lvcF1Byte0.lvcd_enum_fwdNeuRevPos to 1 Set lvcd_p_brakePressure_bar to 49 Set lvcd_pct_throtPedPos to 49 Set lvcd_pct_brkPedalPos to 49 Set lvcd_tq_driveTrqDemand_nm to 89 Set lvcF1Byte6.lvcd_enum_parkBrk to 1 Set lvcF1Byte6.lvcd_num_driveEnable to 0 Set lvcF1Byte6.lvcd_enum_eStop to 1 Set lvcF1Byte6.lvcd_num_wakeUpFctStatus to 1 Set lvcF1Byte6.lvcd_enum_engineStartKeyR to 1 Set lvcF1Byte6.lvcd_enum_engineStartKeyL to 1 Set lvcF1Byte7.lvcd_num_counter to Auto generated Set lvcF1Byte7.lvcd_num_checksum to Auto generated Set lvcF2Byte0.lvcd_enum_lvcHlcModApplied to 0 Set lvcF2Byte0.lvcd_enum_steerModReq to 1 Set lvcF2Byte0.lvcd_num_dico1SwitchTest_Status to 0 Set lvcF2Byte0.lvcd_num_dico2SwitchTestStatus to 0 Set lvcF2Byte0.lvcd_flg_dicoOnline to 0 Set lvcF2Byte1.lvcd_enum_loadJoystick to 1 Set lvcF2Byte1.lvcd_enum_suspensionSetMode to 1 Set lvcF2Byte1.lvcd_enum_turretLockStatus to 1 Set lvcF2Byte1.lvcd_enum_ignitionKeyStatus to 1 Set lvcF2Byte2.lvcd_enum_operatStationPos to 1 Set lvcF2Byte2.lvcd_enum_gate1Pos to 1 Set lvcF2Byte2.lvcd_enum_gate2Pos to 1 Set lvcF2Byte2.lvcd_enum_batteryAvail to 0 Set lvcF2Byte2.lvcd_num_auxiliaryEnable to 0 Set lvcF2Byte3.lvcd_enum_parkBrkReq to 0 Set lvcF2Byte3.lvcd_num_lvcBit to 0 Set lvcF2Byte3.lvcd_num_lvcOnOff to 0 Set lvcF2Byte3.lvcd_num_loadUnloadAC to 0 Set lvcF2Byte3.lvcd_enum_nlgPinStatus to 0 Set lvcd_vel_machinSpeedLim_kmh to 31 Set lvcd_pct_backplatePos to 49 Set lvcd_pct_clampingGatePos to 49 Set lvcd_pct_cradlePitch' to 49 Set lvcd_enum_loadingStep to 31 Set lvcF4Byte1.lvcd_enum_loadMod to 1 Set lvcF4Byte1.lvcd_enum_pitchCond to 1 Set lvcF4Byte1.lvcd_enum_wsCond to 1 Set lvcF4Byte1.lvcd_enum_pinStatusCond to 1 Set lvcd_p_clampGatePress_bar to 190 Set lvcF4Byte3.lvcd_enum_acSelectedAck to 1 Set lvcF4Byte3.lvcd_enum_damperChargeCond to 1 Set lvcF4Byte3.lvcd_enum_damperPositionCond to 1 Set lvcF4Byte3.lvcd_enum_clampingGatePressCond to 1 Set lvcF4Byte4.lvcd_enum_clampingGatePosCond to 1 Set lvcF4Byte4.lvcd_enum_opticalBarrierStat1 to 1 Set lvcF4Byte4.lvcd_enum_opticalBarrierStat2 to 1 Set lvcF4Byte4.lvcd_enum_opticalBarrierStat3 to 1 Set lvcF4Byte5.lvcd_enum_backplateCond to 1 Set lvcF4Byte5.lvcd_enum_laz1cond to 1 Set lvcF4Byte5.lvcd_enum_laz2cond to 1 Set lvcF4Byte5.lvcd_enum_rightGateCond to 1 Set lvcF4Byte6.lvcd_enum_leftGateCond to 1 Set lvcF4Byte6.lvcd_enum_barriers1and2cond to 1 Set lvcF4Byte6.lvcd_enum_barrier3cond to 1 Set lvcF4Byte6.lvcd_enum_pbStatusCond to 1 Set lvcF4Byte7.lvcd_num_swVerMinor to 8 Set lvcF4Byte7.lvcd_num_swVerMajor to 8 Set mmd_enum_ctrlModeToApply to 0 Set mmd_enum_systemMode to 0 Set LVC_F1 frame For LVC 1 to Disturbance not present Set LVC_F2 frame For LVC 1 to Disturbance not present Set LVC_F4 frame For LVC 1 to Disturbance not present Set LVC_F1 frame For LVC 2 to Disturbance not present Set LVC_F2 frame For LVC 2 to Disturbance not present Set LVC_F4 frame For LVC 2 to Disturbance not present | At the end of cycle 756 Verify lvcd_enum_lvc1FrameValid For LVC 1 is VALID Verify lvcd_enum_lvc2FrameValid For LVC 1 is VALID Verify lvcd_enum_lvc4FrameValid For LVC 1 is VALID Verify lvcd_enum_lvcControlModeValid For LVC 1 is VALID Verify lvcd_enum_lvc1FrameValid For LVC 2 is VALID Verify lvcd_enum_lvc2FrameValid For LVC 2 is VALID Verify lvcd_enum_lvc4FrameValid For LVC 2 is VALID Verify lvcd_enum_lvcControlModeValid For LVC 2 is VALID Verify LVC mode is Can 1 Verify lvcpd_enum_lvcValid is 1 Verify lvcpd_enum_parkBrakeLatch is 0 Verify lvcpd_enum_pinStatus is 1 Verify lvcpd_enum_hydBrkPedStat is 2 Verify lvcpd_enum_throtPedStatus is 2 Verify lvcpd_enum_brkPedalStatus is 2 Verify lvcpd_enum_fwdNeuRevPos is 2 Verify lvcpd_p_tugBrakePressure_bar is 50 Verify lvcpd_pct_throtPedPos is 50 Verify lvcpd_pct_brkPedalPos is 50 Verify lvcpd_enum_parkBrakeStatus is 2 Verify lvcpd_enum_eStop is 2 Verify lvcp_enum_wakeUpFctStatus is 1 Verify lvcpd_enum_loadJoystick is 2 Verify lvcpd_enum_turretLockStatus is 2 Verify lvcpd_enum_ignitionKeyStatus is 2 Verify lvcpd_enum_operatorStationPos is 2 Verify lvcpd_enum_gate1Pos is 2 Verify lvcpd_enum_gate2Pos is 2 Verify lvcpd_enum_parkBrkReq is 1 Verify lvcpd_enum_lvcOnOff is 1 Verify lvcpd_enum_acLoadedUnloaded is 1 Verify lvcpd_vel_machinSpeedLim_kmh is 32 Verify lvcpd_pct_backplatePos is 50 Verify lvcpd_pct_clampingGatePos is 50 Verify lvcpd_pct_cradlePitch is 50 Verify lvcpd_enum_loadingStep is 32 Verify lvcpd_enum_loadingMode is 2 Verify lvcpd_p_clampGatePress_bar is 200 Verify lvcpd_num_swVerMinor is 10 Verify lvcpd_num_swVerMajor is 10 Verify lvcpd_enum_acSelectionAck is 2 Verify lvcpd_enum_steeringModeRequired is 2 | Nominal |  | TXB-HLC-TC_975 TXB-HLC-TC_965 TXB-HLC-TC_967 TXB-HLC-TC_924 TXB-HLC-TC_10145 TXB-HLC-TC_976 | High Level Test
TXB-HLC-TP_4695 | 4.1.2.32.0-3.71 |  |  | Procedure Step | 4 | At cycle 757 For 1 cycles Set LVC CAN to 1 Set lvcF1Byte0.lvcd_enum_hydrBrkPedStat to 2 Set lvcF1Byte0.lvcd_enum_throtPedalStat to 2 Set lvcF1Byte0.lvcd_enum_brkPedalStatus to 2 Set lvcF1Byte0.lvcd_enum_fwdNeuRevPos to 2 Set lvcd_p_brakePressure_bar to 50 Set lvcd_pct_throtPedPos to 50 Set lvcd_pct_brkPedalPos to 50 Set lvcd_tq_driveTrqDemand_nm to 90 Set lvcF1Byte6.lvcd_enum_parkBrk to 2 Set lvcF1Byte6.lvcd_num_driveEnable to 1 Set lvcF1Byte6.lvcd_enum_eStop to 2 Set lvcF1Byte6.lvcd_num_wakeUpFctStatus to 1 Set lvcF1Byte6.lvcd_enum_engineStartKeyR to 1 Set lvcF1Byte6.lvcd_enum_engineStartKeyL to 1 Set lvcF1Byte7.lvcd_num_counter to Auto generated Set lvcF1Byte7.lvcd_num_checksum to Auto generated Set LVC CAN to 2 Set lvcF1Byte0.lvcd_enum_hydrBrkPedStat to X Set lvcF1Byte0.lvcd_enum_throtPedalStat to X Set lvcF1Byte0.lvcd_enum_brkPedalStatus to X Set lvcF1Byte0.lvcd_enum_fwdNeuRevPos to X Set lvcd_p_brakePressure_bar to X Set lvcd_pct_throtPedPos to X Set lvcd_pct_brkPedalPos to X Set lvcd_tq_driveTrqDemand_nm to X Set lvcF1Byte6.lvcd_enum_parkBrk to X Set lvcF1Byte6.lvcd_num_driveEnable to X Set lvcF1Byte6.lvcd_enum_eStop to X Set lvcF1Byte6.lvcd_num_wakeUpFctStatus to X Set lvcF1Byte6.lvcd_enum_engineStartKeyR to X Set lvcF1Byte6.lvcd_enum_engineStartKeyL to X Set lvcF1Byte7.lvcd_num_counter to X Set lvcF1Byte7.lvcd_num_checksum to X Set mmd_enum_ctrlModeToApply to 0 Set mmd_enum_systemMode to 0 Set LVC_F1 frame For LVC 1 to Disturbance not present Set LVC_F1 frame For LVC 2 to Disturbance is present | At the end of cycle 757 Verify lvcd_enum_lvc1FrameValid For LVC 1 is VALID Verify lvcd_enum_lvc2FrameValid For LVC 1 is VALID Verify lvcd_enum_lvc4FrameValid For LVC 1 is VALID Verify lvcd_enum_lvcControlModeValid For LVC 1 is VALID Verify lvcd_enum_lvc1FrameValid For LVC 2 is VALID Verify lvcd_enum_lvc2FrameValid For LVC 2 is VALID Verify lvcd_enum_lvc4FrameValid For LVC 2 is VALID Verify lvcd_enum_lvcControlModeValid For LVC 2 is VALID Verify LVC mode is Can 1 Verify lvcpd_enum_lvcValid is 1 Verify lvcpd_enum_parkBrakeLatch is 0 Verify lvcpd_enum_pinStatus is 0 Verify lvcpd_enum_hydBrkPedStat is 2 Verify lvcpd_enum_throtPedStatus is 2 Verify lvcpd_enum_brkPedalStatus is 2 Verify lvcpd_enum_fwdNeuRevPos is 2 Verify lvcpd_p_tugBrakePressure_bar is 50 Verify lvcpd_pct_throtPedPos is 50 Verify lvcpd_pct_brkPedalPos is 50 Verify lvcpd_enum_parkBrakeStatus is 2 Verify lvcpd_enum_eStop is 2 Verify lvcp_enum_wakeUpFctStatus is 1 Verify lvcpd_enum_loadJoystick is 2 Verify lvcpd_enum_turretLockStatus is 2 Verify lvcpd_enum_ignitionKeyStatus is 2 Verify lvcpd_enum_operatorStationPos is 2 Verify lvcpd_enum_gate1Pos is 2 Verify lvcpd_enum_gate2Pos is 2 Verify lvcpd_enum_parkBrkReq is 1 Verify lvcpd_enum_lvcOnOff is 1 Verify lvcpd_enum_acLoadedUnloaded is 1 Verify lvcpd_vel_machinSpeedLim_kmh is 32 Verify lvcpd_pct_backplatePos is 50 Verify lvcpd_pct_clampingGatePos is 50 Verify lvcpd_pct_cradlePitch is 50 Verify lvcpd_enum_loadingStep is 32 Verify lvcpd_enum_loadingMode is 2 Verify lvcpd_p_clampGatePress_bar is 200 Verify lvcpd_num_swVerMinor is 10 Verify lvcpd_num_swVerMajor is 10 Verify lvcpd_enum_acSelectionAck is 2 Verify lvcpd_enum_steeringModeRequired is 2 | Nominal |  | TXB-HLC-TC_975 TXB-HLC-TC_965 TXB-HLC-TC_967 TXB-HLC-TC_924 TXB-HLC-TC_10145 TXB-HLC-TC_976 | High Level Test
TXB-HLC-TP_4696 | 4.1.2.32.0-3.72 |  |  | Procedure Step | 4 | At cycle 758 For 1 cycles Set LVC CAN to 1 Set lvcF1Byte0.lvcd_enum_hydrBrkPedStat to 2 Set lvcF1Byte0.lvcd_enum_throtPedalStat to 2 Set lvcF1Byte0.lvcd_enum_brkPedalStatus to 2 Set lvcF1Byte0.lvcd_enum_fwdNeuRevPos to 2 Set lvcd_p_brakePressure_bar to 50 Set lvcd_pct_throtPedPos to 50 Set lvcd_pct_brkPedalPos to 50 Set lvcd_tq_driveTrqDemand_nm to 90 Set lvcF1Byte6.lvcd_enum_parkBrk to 2 Set lvcF1Byte6.lvcd_num_driveEnable to 1 Set lvcF1Byte6.lvcd_enum_eStop to 2 Set lvcF1Byte6.lvcd_num_wakeUpFctStatus to 1 Set lvcF1Byte6.lvcd_enum_engineStartKeyR to 1 Set lvcF1Byte6.lvcd_enum_engineStartKeyL to 1 Set lvcF1Byte7.lvcd_num_counter to Auto generated Set lvcF1Byte7.lvcd_num_checksum to Auto generated Set LVC CAN to 2 Set lvcF1Byte0.lvcd_enum_hydrBrkPedStat to X Set lvcF1Byte0.lvcd_enum_throtPedalStat to X Set lvcF1Byte0.lvcd_enum_brkPedalStatus to X Set lvcF1Byte0.lvcd_enum_fwdNeuRevPos to X Set lvcd_p_brakePressure_bar to X Set lvcd_pct_throtPedPos to X Set lvcd_pct_brkPedalPos to X Set lvcd_tq_driveTrqDemand_nm to X Set lvcF1Byte6.lvcd_enum_parkBrk to X Set lvcF1Byte6.lvcd_num_driveEnable to X Set lvcF1Byte6.lvcd_enum_eStop to X Set lvcF1Byte6.lvcd_num_wakeUpFctStatus to X Set lvcF1Byte6.lvcd_enum_engineStartKeyR to X Set lvcF1Byte6.lvcd_enum_engineStartKeyL to X Set lvcF1Byte7.lvcd_num_counter to X Set lvcF1Byte7.lvcd_num_checksum to X Set mmd_enum_ctrlModeToApply to 0 Set mmd_enum_systemMode to 0 Set LVC_F1 frame For LVC 1 to Disturbance not present Set LVC_F1 frame For LVC 2 to Disturbance is present | At the end of cycle 758 Verify lvcd_enum_lvc1FrameValid For LVC 1 is VALID Verify lvcd_enum_lvc2FrameValid For LVC 1 is VALID Verify lvcd_enum_lvc4FrameValid For LVC 1 is VALID Verify lvcd_enum_lvcControlModeValid For LVC 1 is VALID Verify lvcd_enum_lvc1FrameValid For LVC 2 is INVALID Verify lvcd_enum_lvc2FrameValid For LVC 2 is VALID Verify lvcd_enum_lvc4FrameValid For LVC 2 is VALID Verify lvcd_enum_lvcControlModeValid For LVC 2 is VALID Verify LVC mode is Can 1 Verify lvcpd_enum_lvcValid is 1 Verify lvcpd_enum_parkBrakeLatch is 0 Verify lvcpd_enum_pinStatus is 0 Verify lvcpd_enum_hydBrkPedStat is 2 Verify lvcpd_enum_throtPedStatus is 2 Verify lvcpd_enum_brkPedalStatus is 2 Verify lvcpd_enum_fwdNeuRevPos is 2 Verify lvcpd_p_tugBrakePressure_bar is 50 Verify lvcpd_pct_throtPedPos is 50 Verify lvcpd_pct_brkPedalPos is 50 Verify lvcpd_enum_parkBrakeStatus is 2 Verify lvcpd_enum_eStop is 2 Verify lvcp_enum_wakeUpFctStatus is 1 Verify lvcpd_enum_loadJoystick is 2 Verify lvcpd_enum_turretLockStatus is 2 Verify lvcpd_enum_ignitionKeyStatus is 2 Verify lvcpd_enum_operatorStationPos is 2 Verify lvcpd_enum_gate1Pos is 2 Verify lvcpd_enum_gate2Pos is 2 Verify lvcpd_enum_parkBrkReq is 1 Verify lvcpd_enum_lvcOnOff is 1 Verify lvcpd_enum_acLoadedUnloaded is 1 Verify lvcpd_vel_machinSpeedLim_kmh is 32 Verify lvcpd_pct_backplatePos is 50 Verify lvcpd_pct_clampingGatePos is 50 Verify lvcpd_pct_cradlePitch is 50 Verify lvcpd_enum_loadingStep is 32 Verify lvcpd_enum_loadingMode is 2 Verify lvcpd_p_clampGatePress_bar is 200 Verify lvcpd_num_swVerMinor is 10 Verify lvcpd_num_swVerMajor is 10 Verify lvcpd_enum_acSelectionAck is 2 Verify lvcpd_enum_steeringModeRequired is 2 | Nominal |  | TXB-HLC-TC_975 TXB-HLC-TC_965 TXB-HLC-TC_967 TXB-HLC-TC_924 TXB-HLC-TC_10145 TXB-HLC-TC_976 | High Level Test
TXB-HLC-TP_4697 | 4.1.2.32.0-3.73 |  |  | Procedure Step | 4 | At cycle 759 For 1 cycles Set LVC CAN to 1 Set lvcF1Byte0.lvcd_enum_hydrBrkPedStat to 2 Set lvcF1Byte0.lvcd_enum_throtPedalStat to 2 Set lvcF1Byte0.lvcd_enum_brkPedalStatus to 2 Set lvcF1Byte0.lvcd_enum_fwdNeuRevPos to 2 Set lvcd_p_brakePressure_bar to 50 Set lvcd_pct_throtPedPos to 50 Set lvcd_pct_brkPedalPos to 50 Set lvcd_tq_driveTrqDemand_nm to 90 Set lvcF1Byte6.lvcd_enum_parkBrk to 2 Set lvcF1Byte6.lvcd_num_driveEnable to 1 Set lvcF1Byte6.lvcd_enum_eStop to 2 Set lvcF1Byte6.lvcd_num_wakeUpFctStatus to 1 Set lvcF1Byte6.lvcd_enum_engineStartKeyR to 1 Set lvcF1Byte6.lvcd_enum_engineStartKeyL to 1 Set lvcF1Byte7.lvcd_num_counter to Auto generated Set lvcF1Byte7.lvcd_num_checksum to Auto generated Set LVC CAN to 2 Set lvcF1Byte0.lvcd_enum_hydrBrkPedStat to X Set lvcF1Byte0.lvcd_enum_throtPedalStat to X Set lvcF1Byte0.lvcd_enum_brkPedalStatus to X Set lvcF1Byte0.lvcd_enum_fwdNeuRevPos to X Set lvcd_p_brakePressure_bar to X Set lvcd_pct_throtPedPos to X Set lvcd_pct_brkPedalPos to X Set lvcd_tq_driveTrqDemand_nm to X Set lvcF1Byte6.lvcd_enum_parkBrk to X Set lvcF1Byte6.lvcd_num_driveEnable to X Set lvcF1Byte6.lvcd_enum_eStop to X Set lvcF1Byte6.lvcd_num_wakeUpFctStatus to X Set lvcF1Byte6.lvcd_enum_engineStartKeyR to X Set lvcF1Byte6.lvcd_enum_engineStartKeyL to X Set lvcF1Byte7.lvcd_num_counter to X Set lvcF1Byte7.lvcd_num_checksum to X Set mmd_enum_ctrlModeToApply to 0 Set mmd_enum_systemMode to 0 Set LVC_F1 frame For LVC 1 to Disturbance not present Set LVC_F1 frame For LVC 2 to Disturbance is present | At the end of cycle 759 Verify lvcd_enum_lvc1FrameValid For LVC 1 is VALID Verify lvcd_enum_lvc2FrameValid For LVC 1 is VALID Verify lvcd_enum_lvc4FrameValid For LVC 1 is VALID Verify lvcd_enum_lvcControlModeValid For LVC 1 is VALID Verify lvcd_enum_lvc1FrameValid For LVC 2 is INVALID Verify lvcd_enum_lvc2FrameValid For LVC 2 is VALID Verify lvcd_enum_lvc4FrameValid For LVC 2 is VALID Verify lvcd_enum_lvcControlModeValid For LVC 2 is VALID Verify LVC mode is Can 1 Verify lvcpd_enum_lvcValid is 1 Verify lvcpd_enum_parkBrakeLatch is 0 Verify lvcpd_enum_pinStatus is 0 Verify lvcpd_enum_hydBrkPedStat is 2 Verify lvcpd_enum_throtPedStatus is 2 Verify lvcpd_enum_brkPedalStatus is 2 Verify lvcpd_enum_fwdNeuRevPos is 2 Verify lvcpd_p_tugBrakePressure_bar is 50 Verify lvcpd_pct_throtPedPos is 50 Verify lvcpd_pct_brkPedalPos is 50 Verify lvcpd_enum_parkBrakeStatus is 2 Verify lvcpd_enum_eStop is 2 Verify lvcp_enum_wakeUpFctStatus is 1 Verify lvcpd_enum_loadJoystick is 2 Verify lvcpd_enum_turretLockStatus is 2 Verify lvcpd_enum_ignitionKeyStatus is 2 Verify lvcpd_enum_operatorStationPos is 2 Verify lvcpd_enum_gate1Pos is 2 Verify lvcpd_enum_gate2Pos is 2 Verify lvcpd_enum_parkBrkReq is 1 Verify lvcpd_enum_lvcOnOff is 1 Verify lvcpd_enum_acLoadedUnloaded is 1 Verify lvcpd_vel_machinSpeedLim_kmh is 32 Verify lvcpd_pct_backplatePos is 50 Verify lvcpd_pct_clampingGatePos is 50 Verify lvcpd_pct_cradlePitch is 50 Verify lvcpd_enum_loadingStep is 32 Verify lvcpd_enum_loadingMode is 2 Verify lvcpd_p_clampGatePress_bar is 200 Verify lvcpd_num_swVerMinor is 10 Verify lvcpd_num_swVerMajor is 10 Verify lvcpd_enum_acSelectionAck is 2 Verify lvcpd_enum_steeringModeRequired is 2 | Nominal |  | TXB-HLC-TC_975 TXB-HLC-TC_965 TXB-HLC-TC_967 TXB-HLC-TC_924 TXB-HLC-TC_10145 TXB-HLC-TC_976 | High Level Test
TXB-HLC-TP_4698 | 4.1.2.32.0-3.74 |  |  | Procedure Step | 4 | At cycle 760 For 4 cycles Set LVC CAN to 1 Set lvcF1Byte0.lvcd_enum_hydrBrkPedStat to 2 Set lvcF1Byte0.lvcd_enum_throtPedalStat to 2 Set lvcF1Byte0.lvcd_enum_brkPedalStatus to 2 Set lvcF1Byte0.lvcd_enum_fwdNeuRevPos to 2 Set lvcd_p_brakePressure_bar to 50 Set lvcd_pct_throtPedPos to 50 Set lvcd_pct_brkPedalPos to 50 Set lvcd_tq_driveTrqDemand_nm to 90 Set lvcF1Byte6.lvcd_enum_parkBrk to 2 Set lvcF1Byte6.lvcd_num_driveEnable to 1 Set lvcF1Byte6.lvcd_enum_eStop to 2 Set lvcF1Byte6.lvcd_num_wakeUpFctStatus to 1 Set lvcF1Byte6.lvcd_enum_engineStartKeyR to 1 Set lvcF1Byte6.lvcd_enum_engineStartKeyL to 1 Set lvcF1Byte7.lvcd_num_counter to Auto generated Set lvcF1Byte7.lvcd_num_checksum to Auto generated Set LVC CAN to 2 Set lvcF1Byte0.lvcd_enum_hydrBrkPedStat to 1 Set lvcF1Byte0.lvcd_enum_throtPedalStat to 1 Set lvcF1Byte0.lvcd_enum_brkPedalStatus to 1 Set lvcF1Byte0.lvcd_enum_fwdNeuRevPos to 1 Set lvcd_p_brakePressure_bar to 49 Set lvcd_pct_throtPedPos to 49 Set lvcd_pct_brkPedalPos to 49 Set lvcd_tq_driveTrqDemand_nm to 89 Set lvcF1Byte6.lvcd_enum_parkBrk to 1 Set lvcF1Byte6.lvcd_num_driveEnable to 0 Set lvcF1Byte6.lvcd_enum_eStop to 1 Set lvcF1Byte6.lvcd_num_wakeUpFctStatus to 1 Set lvcF1Byte6.lvcd_enum_engineStartKeyR to 1 Set lvcF1Byte6.lvcd_enum_engineStartKeyL to 1 Set lvcF1Byte7.lvcd_num_counter to Auto generated Set lvcF1Byte7.lvcd_num_checksum to Auto generated Set mmd_enum_ctrlModeToApply to 0 Set mmd_enum_systemMode to 0 Set LVC_F1 frame For LVC 1 to Disturbance not present Set LVC_F1 frame For LVC 2 to Disturbance not present | At the end of cycle 760 Verify lvcd_enum_lvc1FrameValid For LVC 1 is VALID Verify lvcd_enum_lvc2FrameValid For LVC 1 is VALID Verify lvcd_enum_lvc4FrameValid For LVC 1 is VALID Verify lvcd_enum_lvcControlModeValid For LVC 1 is VALID Verify lvcd_enum_lvc1FrameValid For LVC 2 is INVALID Verify lvcd_enum_lvc2FrameValid For LVC 2 is VALID Verify lvcd_enum_lvc4FrameValid For LVC 2 is VALID Verify lvcd_enum_lvcControlModeValid For LVC 2 is VALID Verify LVC mode is Can 1 Verify lvcpd_enum_lvcValid is 1 Verify lvcpd_enum_parkBrakeLatch is 0 Verify lvcpd_enum_pinStatus is 0 Verify lvcpd_enum_hydBrkPedStat is 2 Verify lvcpd_enum_throtPedStatus is 2 Verify lvcpd_enum_brkPedalStatus is 2 Verify lvcpd_enum_fwdNeuRevPos is 2 Verify lvcpd_p_tugBrakePressure_bar is 50 Verify lvcpd_pct_throtPedPos is 50 Verify lvcpd_pct_brkPedalPos is 50 Verify lvcpd_enum_parkBrakeStatus is 2 Verify lvcpd_enum_eStop is 2 Verify lvcp_enum_wakeUpFctStatus is 1 Verify lvcpd_enum_loadJoystick is 2 Verify lvcpd_enum_turretLockStatus is 2 Verify lvcpd_enum_ignitionKeyStatus is 2 Verify lvcpd_enum_operatorStationPos is 2 Verify lvcpd_enum_gate1Pos is 2 Verify lvcpd_enum_gate2Pos is 2 Verify lvcpd_enum_parkBrkReq is 1 Verify lvcpd_enum_lvcOnOff is 1 Verify lvcpd_enum_acLoadedUnloaded is 1 Verify lvcpd_vel_machinSpeedLim_kmh is 32 Verify lvcpd_pct_backplatePos is 50 Verify lvcpd_pct_clampingGatePos is 50 Verify lvcpd_pct_cradlePitch is 50 Verify lvcpd_enum_loadingStep is 32 Verify lvcpd_enum_loadingMode is 2 Verify lvcpd_p_clampGatePress_bar is 200 Verify lvcpd_num_swVerMinor is 10 Verify lvcpd_num_swVerMajor is 10 Verify lvcpd_enum_acSelectionAck is 2 Verify lvcpd_enum_steeringModeRequired is 2 | Nominal |  | TXB-HLC-TC_975 TXB-HLC-TC_965 TXB-HLC-TC_967 TXB-HLC-TC_924 TXB-HLC-TC_10145 TXB-HLC-TC_976 | High Level Test
TXB-HLC-TP_4699 | 4.1.2.32.0-3.75 |  |  | Procedure Step | 4 | At cycle 764 For 1 cycles Set LVC CAN to 1 Set lvcF1Byte0.lvcd_enum_hydrBrkPedStat to 2 Set lvcF1Byte0.lvcd_enum_throtPedalStat to 2 Set lvcF1Byte0.lvcd_enum_brkPedalStatus to 2 Set lvcF1Byte0.lvcd_enum_fwdNeuRevPos to 2 Set lvcd_p_brakePressure_bar to 50 Set lvcd_pct_throtPedPos to 50 Set lvcd_pct_brkPedalPos to 50 Set lvcd_tq_driveTrqDemand_nm to 90 Set lvcF1Byte6.lvcd_enum_parkBrk to 2 Set lvcF1Byte6.lvcd_num_driveEnable to 1 Set lvcF1Byte6.lvcd_enum_eStop to 2 Set lvcF1Byte6.lvcd_num_wakeUpFctStatus to 1 Set lvcF1Byte6.lvcd_enum_engineStartKeyR to 1 Set lvcF1Byte6.lvcd_enum_engineStartKeyL to 1 Set lvcF1Byte7.lvcd_num_counter to Auto generated Set lvcF1Byte7.lvcd_num_checksum to Auto generated Set LVC CAN to 2 Set lvcF1Byte0.lvcd_enum_hydrBrkPedStat to X Set lvcF1Byte0.lvcd_enum_throtPedalStat to X Set lvcF1Byte0.lvcd_enum_brkPedalStatus to X Set lvcF1Byte0.lvcd_enum_fwdNeuRevPos to X Set lvcd_p_brakePressure_bar to X Set lvcd_pct_throtPedPos to X Set lvcd_pct_brkPedalPos to X Set lvcd_tq_driveTrqDemand_nm to X Set lvcF1Byte6.lvcd_enum_parkBrk to X Set lvcF1Byte6.lvcd_num_driveEnable to X Set lvcF1Byte6.lvcd_enum_eStop to X Set lvcF1Byte6.lvcd_num_wakeUpFctStatus to X Set lvcF1Byte6.lvcd_enum_engineStartKeyR to X Set lvcF1Byte6.lvcd_enum_engineStartKeyL to X Set lvcF1Byte7.lvcd_num_counter to X Set lvcF1Byte7.lvcd_num_checksum to X Set mmd_enum_ctrlModeToApply to 0 Set mmd_enum_systemMode to 0 Set LVC_F1 frame For LVC 1 to Disturbance not present Set LVC_F1 frame For LVC 2 to Disturbance is present | At the end of cycle 764 Verify lvcd_enum_lvc1FrameValid For LVC 1 is VALID Verify lvcd_enum_lvc2FrameValid For LVC 1 is VALID Verify lvcd_enum_lvc4FrameValid For LVC 1 is VALID Verify lvcd_enum_lvcControlModeValid For LVC 1 is VALID Verify lvcd_enum_lvc1FrameValid For LVC 2 is INVALID Verify lvcd_enum_lvc2FrameValid For LVC 2 is VALID Verify lvcd_enum_lvc4FrameValid For LVC 2 is VALID Verify lvcd_enum_lvcControlModeValid For LVC 2 is VALID Verify LVC mode is Can 1 Verify lvcpd_enum_lvcValid is 1 Verify lvcpd_enum_parkBrakeLatch is 0 Verify lvcpd_enum_pinStatus is 0 Verify lvcpd_enum_hydBrkPedStat is 2 Verify lvcpd_enum_throtPedStatus is 2 Verify lvcpd_enum_brkPedalStatus is 2 Verify lvcpd_enum_fwdNeuRevPos is 2 Verify lvcpd_p_tugBrakePressure_bar is 50 Verify lvcpd_pct_throtPedPos is 50 Verify lvcpd_pct_brkPedalPos is 50 Verify lvcpd_enum_parkBrakeStatus is 2 Verify lvcpd_enum_eStop is 2 Verify lvcp_enum_wakeUpFctStatus is 1 Verify lvcpd_enum_loadJoystick is 2 Verify lvcpd_enum_turretLockStatus is 2 Verify lvcpd_enum_ignitionKeyStatus is 2 Verify lvcpd_enum_operatorStationPos is 2 Verify lvcpd_enum_gate1Pos is 2 Verify lvcpd_enum_gate2Pos is 2 Verify lvcpd_enum_parkBrkReq is 1 Verify lvcpd_enum_lvcOnOff is 1 Verify lvcpd_enum_acLoadedUnloaded is 1 Verify lvcpd_vel_machinSpeedLim_kmh is 32 Verify lvcpd_pct_backplatePos is 50 Verify lvcpd_pct_clampingGatePos is 50 Verify lvcpd_pct_cradlePitch is 50 Verify lvcpd_enum_loadingStep is 32 Verify lvcpd_enum_loadingMode is 2 Verify lvcpd_p_clampGatePress_bar is 200 Verify lvcpd_num_swVerMinor is 10 Verify lvcpd_num_swVerMajor is 10 Verify lvcpd_enum_acSelectionAck is 2 Verify lvcpd_enum_steeringModeRequired is 2 | Nominal |  | TXB-HLC-TC_975 TXB-HLC-TC_965 TXB-HLC-TC_967 TXB-HLC-TC_924 TXB-HLC-TC_10145 TXB-HLC-TC_976 | High Level Test
TXB-HLC-TP_4700 | 4.1.2.32.0-3.76 |  |  | Procedure Step | 4 | At cycle 765 For 1 cycles Set LVC CAN to 1 Set lvcF1Byte0.lvcd_enum_hydrBrkPedStat to 2 Set lvcF1Byte0.lvcd_enum_throtPedalStat to 2 Set lvcF1Byte0.lvcd_enum_brkPedalStatus to 2 Set lvcF1Byte0.lvcd_enum_fwdNeuRevPos to 2 Set lvcd_p_brakePressure_bar to 50 Set lvcd_pct_throtPedPos to 50 Set lvcd_pct_brkPedalPos to 50 Set lvcd_tq_driveTrqDemand_nm to 90 Set lvcF1Byte6.lvcd_enum_parkBrk to 2 Set lvcF1Byte6.lvcd_num_driveEnable to 1 Set lvcF1Byte6.lvcd_enum_eStop to 2 Set lvcF1Byte6.lvcd_num_wakeUpFctStatus to 1 Set lvcF1Byte6.lvcd_enum_engineStartKeyR to 1 Set lvcF1Byte6.lvcd_enum_engineStartKeyL to 1 Set lvcF1Byte7.lvcd_num_counter to Auto generated Set lvcF1Byte7.lvcd_num_checksum to Auto generated Set LVC CAN to 2 Set lvcF1Byte0.lvcd_enum_hydrBrkPedStat to 1 Set lvcF1Byte0.lvcd_enum_throtPedalStat to 1 Set lvcF1Byte0.lvcd_enum_brkPedalStatus to 1 Set lvcF1Byte0.lvcd_enum_fwdNeuRevPos to 1 Set lvcd_p_brakePressure_bar to 49 Set lvcd_pct_throtPedPos to 49 Set lvcd_pct_brkPedalPos to 49 Set lvcd_tq_driveTrqDemand_nm to 89 Set lvcF1Byte6.lvcd_enum_parkBrk to 1 Set lvcF1Byte6.lvcd_num_driveEnable to 0 Set lvcF1Byte6.lvcd_enum_eStop to 1 Set lvcF1Byte6.lvcd_num_wakeUpFctStatus to 1 Set lvcF1Byte6.lvcd_enum_engineStartKeyR to 1 Set lvcF1Byte6.lvcd_enum_engineStartKeyL to 1 Set lvcF1Byte7.lvcd_num_counter to Auto generated Set lvcF1Byte7.lvcd_num_checksum to Auto generated Set mmd_enum_ctrlModeToApply to 0 Set mmd_enum_systemMode to 0 Set LVC_F1 frame For LVC 1 to Disturbance not present Set LVC_F1 frame For LVC 2 to Disturbance not present | At the end of cycle 765 Verify lvcd_enum_lvc1FrameValid For LVC 1 is VALID Verify lvcd_enum_lvc2FrameValid For LVC 1 is VALID Verify lvcd_enum_lvc4FrameValid For LVC 1 is VALID Verify lvcd_enum_lvcControlModeValid For LVC 1 is VALID Verify lvcd_enum_lvc1FrameValid For LVC 2 is INVALID Verify lvcd_enum_lvc2FrameValid For LVC 2 is VALID Verify lvcd_enum_lvc4FrameValid For LVC 2 is VALID Verify lvcd_enum_lvcControlModeValid For LVC 2 is VALID Verify LVC mode is Can 1 Verify lvcpd_enum_lvcValid is 1 Verify lvcpd_enum_parkBrakeLatch is 0 Verify lvcpd_enum_pinStatus is 0 Verify lvcpd_enum_hydBrkPedStat is 2 Verify lvcpd_enum_throtPedStatus is 2 Verify lvcpd_enum_brkPedalStatus is 2 Verify lvcpd_enum_fwdNeuRevPos is 2 Verify lvcpd_p_tugBrakePressure_bar is 50 Verify lvcpd_pct_throtPedPos is 50 Verify lvcpd_pct_brkPedalPos is 50 Verify lvcpd_enum_parkBrakeStatus is 2 Verify lvcpd_enum_eStop is 2 Verify lvcp_enum_wakeUpFctStatus is 1 Verify lvcpd_enum_loadJoystick is 2 Verify lvcpd_enum_turretLockStatus is 2 Verify lvcpd_enum_ignitionKeyStatus is 2 Verify lvcpd_enum_operatorStationPos is 2 Verify lvcpd_enum_gate1Pos is 2 Verify lvcpd_enum_gate2Pos is 2 Verify lvcpd_enum_parkBrkReq is 1 Verify lvcpd_enum_lvcOnOff is 1 Verify lvcpd_enum_acLoadedUnloaded is 1 Verify lvcpd_vel_machinSpeedLim_kmh is 32 Verify lvcpd_pct_backplatePos is 50 Verify lvcpd_pct_clampingGatePos is 50 Verify lvcpd_pct_cradlePitch is 50 Verify lvcpd_enum_loadingStep is 32 Verify lvcpd_enum_loadingMode is 2 Verify lvcpd_p_clampGatePress_bar is 200 Verify lvcpd_num_swVerMinor is 10 Verify lvcpd_num_swVerMajor is 10 Verify lvcpd_enum_acSelectionAck is 2 Verify lvcpd_enum_steeringModeRequired is 2 | Nominal |  | TXB-HLC-TC_975 TXB-HLC-TC_965 TXB-HLC-TC_967 TXB-HLC-TC_924 TXB-HLC-TC_10145 TXB-HLC-TC_976 | High Level Test
TXB-HLC-TP_4701 | 4.1.2.32.0-3.77 |  |  | Procedure Step | 4 | At cycle 766 For 5 cycles Set LVC CAN to 1 Set lvcF1Byte0.lvcd_enum_hydrBrkPedStat to 2 Set lvcF1Byte0.lvcd_enum_throtPedalStat to 2 Set lvcF1Byte0.lvcd_enum_brkPedalStatus to 2 Set lvcF1Byte0.lvcd_enum_fwdNeuRevPos to 2 Set lvcd_p_brakePressure_bar to 50 Set lvcd_pct_throtPedPos to 50 Set lvcd_pct_brkPedalPos to 50 Set lvcd_tq_driveTrqDemand_nm to 90 Set lvcF1Byte6.lvcd_enum_parkBrk to 2 Set lvcF1Byte6.lvcd_num_driveEnable to 1 Set lvcF1Byte6.lvcd_enum_eStop to 2 Set lvcF1Byte6.lvcd_num_wakeUpFctStatus to 1 Set lvcF1Byte6.lvcd_enum_engineStartKeyR to 1 Set lvcF1Byte6.lvcd_enum_engineStartKeyL to 1 Set lvcF1Byte7.lvcd_num_counter to Auto generated Set lvcF1Byte7.lvcd_num_checksum to Auto generated Set lvcF2Byte0.lvcd_enum_lvcHlcModApplied to 0 Set lvcF2Byte0.lvcd_enum_steerModReq to 2 Set lvcF2Byte0.lvcd_num_dico1SwitchTest_Status to 1 Set lvcF2Byte0.lvcd_num_dico2SwitchTestStatus to 1 Set lvcF2Byte0.lvcd_flg_dicoOnline to 1 Set lvcF2Byte1.lvcd_enum_loadJoystick to 2 Set lvcF2Byte1.lvcd_enum_suspensionSetMode to 2 Set lvcF2Byte1.lvcd_enum_turretLockStatus to 2 Set lvcF2Byte1.lvcd_enum_ignitionKeyStatus to 2 Set lvcF2Byte2.lvcd_enum_operatStationPos to 2 Set lvcF2Byte2.lvcd_enum_gate1Pos to 2 Set lvcF2Byte2.lvcd_enum_gate2Pos to 2 Set lvcF2Byte2.lvcd_enum_batteryAvail to 1 Set lvcF2Byte2.lvcd_num_auxiliaryEnable to 1 Set lvcF2Byte3.lvcd_enum_parkBrkReq to 1 Set lvcF2Byte3.lvcd_num_lvcBit to 1 Set lvcF2Byte3.lvcd_num_lvcOnOff to 1 Set lvcF2Byte3.lvcd_num_loadUnloadAC to 1 Set lvcF2Byte3.lvcd_enum_nlgPinStatus to 1 Set lvcd_vel_machinSpeedLim_kmh to 32 Set lvcd_pct_backplatePos to 50 Set lvcd_pct_clampingGatePos to 50 Set lvcd_pct_cradlePitch' to 50 Set lvcd_enum_loadingStep to 32 Set lvcF4Byte1.lvcd_enum_loadMod to 2 Set lvcF4Byte1.lvcd_enum_pitchCond to 2 Set lvcF4Byte1.lvcd_enum_wsCond to 2 Set lvcF4Byte1.lvcd_enum_pinStatusCond to 2 Set lvcd_p_clampGatePress_bar to 200 Set lvcF4Byte3.lvcd_enum_acSelectedAck to 2 Set lvcF4Byte3.lvcd_enum_damperChargeCond to 2 Set lvcF4Byte3.lvcd_enum_damperPositionCond to 2 Set lvcF4Byte3.lvcd_enum_clampingGatePressCond to 2 Set lvcF4Byte4.lvcd_enum_clampingGatePosCond to 2 Set lvcF4Byte4.lvcd_enum_opticalBarrierStat1 to 2 Set lvcF4Byte4.lvcd_enum_opticalBarrierStat2 to 2 Set lvcF4Byte4.lvcd_enum_opticalBarrierStat3 to 2 Set lvcF4Byte5.lvcd_enum_backplateCond to 2 Set lvcF4Byte5.lvcd_enum_laz1cond to 2 Set lvcF4Byte5.lvcd_enum_laz2cond to 2 Set lvcF4Byte5.lvcd_enum_rightGateCond to 2 Set lvcF4Byte6.lvcd_enum_leftGateCond to 2 Set lvcF4Byte6.lvcd_enum_barriers1and2cond to 2 Set lvcF4Byte6.lvcd_enum_barrier3cond to 2 Set lvcF4Byte6.lvcd_enum_pbStatusCond to 2 Set lvcF4Byte7.lvcd_num_swVerMinor to 10 Set lvcF4Byte7.lvcd_num_swVerMajor to 10 Set LVC CAN to 2 Set lvcF1Byte0.lvcd_enum_hydrBrkPedStat to 1 Set lvcF1Byte0.lvcd_enum_throtPedalStat to 1 Set lvcF1Byte0.lvcd_enum_brkPedalStatus to 1 Set lvcF1Byte0.lvcd_enum_fwdNeuRevPos to 1 Set lvcd_p_brakePressure_bar to 49 Set lvcd_pct_throtPedPos to 49 Set lvcd_pct_brkPedalPos to 49 Set lvcd_tq_driveTrqDemand_nm to 89 Set lvcF1Byte6.lvcd_enum_parkBrk to 1 Set lvcF1Byte6.lvcd_num_driveEnable to 0 Set lvcF1Byte6.lvcd_enum_eStop to 1 Set lvcF1Byte6.lvcd_num_wakeUpFctStatus to 1 Set lvcF1Byte6.lvcd_enum_engineStartKeyR to 1 Set lvcF1Byte6.lvcd_enum_engineStartKeyL to 1 Set lvcF1Byte7.lvcd_num_counter to Auto generated Set lvcF1Byte7.lvcd_num_checksum to Auto generated Set lvcF2Byte0.lvcd_enum_lvcHlcModApplied to 0 Set lvcF2Byte0.lvcd_enum_steerModReq to 1 Set lvcF2Byte0.lvcd_num_dico1SwitchTest_Status to 0 Set lvcF2Byte0.lvcd_num_dico2SwitchTestStatus to 0 Set lvcF2Byte0.lvcd_flg_dicoOnline to 0 Set lvcF2Byte1.lvcd_enum_loadJoystick to 1 Set lvcF2Byte1.lvcd_enum_suspensionSetMode to 1 Set lvcF2Byte1.lvcd_enum_turretLockStatus to 1 Set lvcF2Byte1.lvcd_enum_ignitionKeyStatus to 1 Set lvcF2Byte2.lvcd_enum_operatStationPos to 1 Set lvcF2Byte2.lvcd_enum_gate1Pos to 1 Set lvcF2Byte2.lvcd_enum_gate2Pos to 1 Set lvcF2Byte2.lvcd_enum_batteryAvail to 0 Set lvcF2Byte2.lvcd_num_auxiliaryEnable to 0 Set lvcF2Byte3.lvcd_enum_parkBrkReq to 0 Set lvcF2Byte3.lvcd_num_lvcBit to 0 Set lvcF2Byte3.lvcd_num_lvcOnOff to 0 Set lvcF2Byte3.lvcd_num_loadUnloadAC to 0 Set lvcF2Byte3.lvcd_enum_nlgPinStatus to 0 Set lvcd_vel_machinSpeedLim_kmh to 31 Set lvcd_pct_backplatePos to 49 Set lvcd_pct_clampingGatePos to 49 Set lvcd_pct_cradlePitch' to 49 Set lvcd_enum_loadingStep to 31 Set lvcF4Byte1.lvcd_enum_loadMod to 1 Set lvcF4Byte1.lvcd_enum_pitchCond to 1 Set lvcF4Byte1.lvcd_enum_wsCond to 1 Set lvcF4Byte1.lvcd_enum_pinStatusCond to 1 Set lvcd_p_clampGatePress_bar to 190 Set lvcF4Byte3.lvcd_enum_acSelectedAck to 1 Set lvcF4Byte3.lvcd_enum_damperChargeCond to 1 Set lvcF4Byte3.lvcd_enum_damperPositionCond to 1 Set lvcF4Byte3.lvcd_enum_clampingGatePressCond to 1 Set lvcF4Byte4.lvcd_enum_clampingGatePosCond to 1 Set lvcF4Byte4.lvcd_enum_opticalBarrierStat1 to 1 Set lvcF4Byte4.lvcd_enum_opticalBarrierStat2 to 1 Set lvcF4Byte4.lvcd_enum_opticalBarrierStat3 to 1 Set lvcF4Byte5.lvcd_enum_backplateCond to 1 Set lvcF4Byte5.lvcd_enum_laz1cond to 1 Set lvcF4Byte5.lvcd_enum_laz2cond to 1 Set lvcF4Byte5.lvcd_enum_rightGateCond to 1 Set lvcF4Byte6.lvcd_enum_leftGateCond to 1 Set lvcF4Byte6.lvcd_enum_barriers1and2cond to 1 Set lvcF4Byte6.lvcd_enum_barrier3cond to 1 Set lvcF4Byte6.lvcd_enum_pbStatusCond to 1 Set lvcF4Byte7.lvcd_num_swVerMinor to 8 Set lvcF4Byte7.lvcd_num_swVerMajor to 8 Set mmd_enum_ctrlModeToApply to 0 Set mmd_enum_systemMode to 0 Set LVC_F1 frame For LVC 1 to Disturbance not present Set LVC_F2 frame For LVC 1 to Disturbance not present Set LVC_F4 frame For LVC 1 to Disturbance not present Set LVC_F1 frame For LVC 2 to Disturbance not present Set LVC_F2 frame For LVC 2 to Disturbance not present Set LVC_F4 frame For LVC 2 to Disturbance not present | At the end of cycle 766 Verify lvcd_enum_lvc1FrameValid For LVC 1 is VALID Verify lvcd_enum_lvc2FrameValid For LVC 1 is VALID Verify lvcd_enum_lvc4FrameValid For LVC 1 is VALID Verify lvcd_enum_lvcControlModeValid For LVC 1 is VALID Verify lvcd_enum_lvc1FrameValid For LVC 2 is VALID Verify lvcd_enum_lvc2FrameValid For LVC 2 is VALID Verify lvcd_enum_lvc4FrameValid For LVC 2 is VALID Verify lvcd_enum_lvcControlModeValid For LVC 2 is VALID Verify LVC mode is Can 1 Verify lvcpd_enum_lvcValid is 1 Verify lvcpd_enum_parkBrakeLatch is 0 Verify lvcpd_enum_pinStatus is 1 Verify lvcpd_enum_hydBrkPedStat is 2 Verify lvcpd_enum_throtPedStatus is 2 Verify lvcpd_enum_brkPedalStatus is 2 Verify lvcpd_enum_fwdNeuRevPos is 2 Verify lvcpd_p_tugBrakePressure_bar is 50 Verify lvcpd_pct_throtPedPos is 50 Verify lvcpd_pct_brkPedalPos is 50 Verify lvcpd_enum_parkBrakeStatus is 2 Verify lvcpd_enum_eStop is 2 Verify lvcp_enum_wakeUpFctStatus is 1 Verify lvcpd_enum_loadJoystick is 2 Verify lvcpd_enum_turretLockStatus is 2 Verify lvcpd_enum_ignitionKeyStatus is 2 Verify lvcpd_enum_operatorStationPos is 2 Verify lvcpd_enum_gate1Pos is 2 Verify lvcpd_enum_gate2Pos is 2 Verify lvcpd_enum_parkBrkReq is 1 Verify lvcpd_enum_lvcOnOff is 1 Verify lvcpd_enum_acLoadedUnloaded is 1 Verify lvcpd_vel_machinSpeedLim_kmh is 32 Verify lvcpd_pct_backplatePos is 50 Verify lvcpd_pct_clampingGatePos is 50 Verify lvcpd_pct_cradlePitch is 50 Verify lvcpd_enum_loadingStep is 32 Verify lvcpd_enum_loadingMode is 2 Verify lvcpd_p_clampGatePress_bar is 200 Verify lvcpd_num_swVerMinor is 10 Verify lvcpd_num_swVerMajor is 10 Verify lvcpd_enum_acSelectionAck is 2 Verify lvcpd_enum_steeringModeRequired is 2 | Nominal |  | TXB-HLC-TC_975 TXB-HLC-TC_965 TXB-HLC-TC_967 TXB-HLC-TC_924 TXB-HLC-TC_10145 TXB-HLC-TC_976 | High Level Test
TXB-HLC-TP_4702 | 4.1.2.32.0-3.78 |  |  | Procedure Step | 5 | At cycle 771 For 1 cycles Set LVC CAN to 1 Set lvcF1Byte0.lvcd_enum_hydrBrkPedStat to 2 Set lvcF1Byte0.lvcd_enum_throtPedalStat to 2 Set lvcF1Byte0.lvcd_enum_brkPedalStatus to 2 Set lvcF1Byte0.lvcd_enum_fwdNeuRevPos to 2 Set lvcd_p_brakePressure_bar to 50 Set lvcd_pct_throtPedPos to 50 Set lvcd_pct_brkPedalPos to 50 Set lvcd_tq_driveTrqDemand_nm to 90 Set lvcF1Byte6.lvcd_enum_parkBrk to 2 Set lvcF1Byte6.lvcd_num_driveEnable to 1 Set lvcF1Byte6.lvcd_enum_eStop to 2 Set lvcF1Byte6.lvcd_num_wakeUpFctStatus to 1 Set lvcF1Byte6.lvcd_enum_engineStartKeyR to 1 Set lvcF1Byte6.lvcd_enum_engineStartKeyL to 1 Set lvcF1Byte7.lvcd_num_counter to Auto generated Set lvcF1Byte7.lvcd_num_checksum to Auto generated Set lvcF2Byte0.lvcd_enum_lvcHlcModApplied to 0 Set lvcF2Byte0.lvcd_enum_steerModReq to 2 Set lvcF2Byte0.lvcd_num_dico1SwitchTest_Status to 1 Set lvcF2Byte0.lvcd_num_dico2SwitchTestStatus to 1 Set lvcF2Byte0.lvcd_flg_dicoOnline to 1 Set lvcF2Byte1.lvcd_enum_loadJoystick to 2 Set lvcF2Byte1.lvcd_enum_suspensionSetMode to 2 Set lvcF2Byte1.lvcd_enum_turretLockStatus to 2 Set lvcF2Byte1.lvcd_enum_ignitionKeyStatus to 2 Set lvcF2Byte2.lvcd_enum_operatStationPos to 2 Set lvcF2Byte2.lvcd_enum_gate1Pos to 2 Set lvcF2Byte2.lvcd_enum_gate2Pos to 2 Set lvcF2Byte2.lvcd_enum_batteryAvail to 1 Set lvcF2Byte2.lvcd_num_auxiliaryEnable to 1 Set lvcF2Byte3.lvcd_enum_parkBrkReq to 1 Set lvcF2Byte3.lvcd_num_lvcBit to 1 Set lvcF2Byte3.lvcd_num_lvcOnOff to 1 Set lvcF2Byte3.lvcd_num_loadUnloadAC to 1 Set lvcF2Byte3.lvcd_enum_nlgPinStatus to 1 Set lvcd_vel_machinSpeedLim_kmh to 32 Set lvcd_pct_backplatePos to 50 Set lvcd_pct_clampingGatePos to 50 Set lvcd_pct_cradlePitch' to 50 Set lvcd_enum_loadingStep to 32 Set lvcF4Byte1.lvcd_enum_loadMod to 2 Set lvcF4Byte1.lvcd_enum_pitchCond to 2 Set lvcF4Byte1.lvcd_enum_wsCond to 2 Set lvcF4Byte1.lvcd_enum_pinStatusCond to 2 Set lvcd_p_clampGatePress_bar to 200 Set lvcF4Byte3.lvcd_enum_acSelectedAck to 2 Set lvcF4Byte3.lvcd_enum_damperChargeCond to 2 Set lvcF4Byte3.lvcd_enum_damperPositionCond to 2 Set lvcF4Byte3.lvcd_enum_clampingGatePressCond to 2 Set lvcF4Byte4.lvcd_enum_clampingGatePosCond to 2 Set lvcF4Byte4.lvcd_enum_opticalBarrierStat1 to 2 Set lvcF4Byte4.lvcd_enum_opticalBarrierStat2 to 2 Set lvcF4Byte4.lvcd_enum_opticalBarrierStat3 to 2 Set lvcF4Byte5.lvcd_enum_backplateCond to 2 Set lvcF4Byte5.lvcd_enum_laz1cond to 2 Set lvcF4Byte5.lvcd_enum_laz2cond to 2 Set lvcF4Byte5.lvcd_enum_rightGateCond to 2 Set lvcF4Byte6.lvcd_enum_leftGateCond to 2 Set lvcF4Byte6.lvcd_enum_barriers1and2cond to 2 Set lvcF4Byte6.lvcd_enum_barrier3cond to 2 Set lvcF4Byte6.lvcd_enum_pbStatusCond to 2 Set lvcF4Byte7.lvcd_num_swVerMinor to 10 Set lvcF4Byte7.lvcd_num_swVerMajor to 10 Set LVC CAN to 2 Set lvcF1Byte0.lvcd_enum_hydrBrkPedStat to 1 Set lvcF1Byte0.lvcd_enum_throtPedalStat to 1 Set lvcF1Byte0.lvcd_enum_brkPedalStatus to 1 Set lvcF1Byte0.lvcd_enum_fwdNeuRevPos to 1 Set lvcd_p_brakePressure_bar to 49 Set lvcd_pct_throtPedPos to 49 Set lvcd_pct_brkPedalPos to 49 Set lvcd_tq_driveTrqDemand_nm to 89 Set lvcF1Byte6.lvcd_enum_parkBrk to 1 Set lvcF1Byte6.lvcd_num_driveEnable to 0 Set lvcF1Byte6.lvcd_enum_eStop to 1 Set lvcF1Byte6.lvcd_num_wakeUpFctStatus to 1 Set lvcF1Byte6.lvcd_enum_engineStartKeyR to 1 Set lvcF1Byte6.lvcd_enum_engineStartKeyL to 1 Set lvcF1Byte7.lvcd_num_counter to Auto generated Set lvcF1Byte7.lvcd_num_checksum to Auto generated Set lvcF2Byte0.lvcd_enum_lvcHlcModApplied to 0 Set lvcF2Byte0.lvcd_enum_steerModReq to 1 Set lvcF2Byte0.lvcd_num_dico1SwitchTest_Status to 0 Set lvcF2Byte0.lvcd_num_dico2SwitchTestStatus to 0 Set lvcF2Byte0.lvcd_flg_dicoOnline to 0 Set lvcF2Byte1.lvcd_enum_loadJoystick to 1 Set lvcF2Byte1.lvcd_enum_suspensionSetMode to 1 Set lvcF2Byte1.lvcd_enum_turretLockStatus to 1 Set lvcF2Byte1.lvcd_enum_ignitionKeyStatus to 1 Set lvcF2Byte2.lvcd_enum_operatStationPos to 1 Set lvcF2Byte2.lvcd_enum_gate1Pos to 1 Set lvcF2Byte2.lvcd_enum_gate2Pos to 1 Set lvcF2Byte2.lvcd_enum_batteryAvail to 0 Set lvcF2Byte2.lvcd_num_auxiliaryEnable to 0 Set lvcF2Byte3.lvcd_enum_parkBrkReq to 0 Set lvcF2Byte3.lvcd_num_lvcBit to 0 Set lvcF2Byte3.lvcd_num_lvcOnOff to 0 Set lvcF2Byte3.lvcd_num_loadUnloadAC to 0 Set lvcF2Byte3.lvcd_enum_nlgPinStatus to 0 Set lvcd_vel_machinSpeedLim_kmh to 31 Set lvcd_pct_backplatePos to 49 Set lvcd_pct_clampingGatePos to 49 Set lvcd_pct_cradlePitch' to 49 Set lvcd_enum_loadingStep to 31 Set lvcF4Byte1.lvcd_enum_loadMod to 1 Set lvcF4Byte1.lvcd_enum_pitchCond to 1 Set lvcF4Byte1.lvcd_enum_wsCond to 1 Set lvcF4Byte1.lvcd_enum_pinStatusCond to 1 Set lvcd_p_clampGatePress_bar to 190 Set lvcF4Byte3.lvcd_enum_acSelectedAck to 1 Set lvcF4Byte3.lvcd_enum_damperChargeCond to 1 Set lvcF4Byte3.lvcd_enum_damperPositionCond to 1 Set lvcF4Byte3.lvcd_enum_clampingGatePressCond to 1 Set lvcF4Byte4.lvcd_enum_clampingGatePosCond to 1 Set lvcF4Byte4.lvcd_enum_opticalBarrierStat1 to 1 Set lvcF4Byte4.lvcd_enum_opticalBarrierStat2 to 1 Set lvcF4Byte4.lvcd_enum_opticalBarrierStat3 to 1 Set lvcF4Byte5.lvcd_enum_backplateCond to 1 Set lvcF4Byte5.lvcd_enum_laz1cond to 1 Set lvcF4Byte5.lvcd_enum_laz2cond to 1 Set lvcF4Byte5.lvcd_enum_rightGateCond to 1 Set lvcF4Byte6.lvcd_enum_leftGateCond to 1 Set lvcF4Byte6.lvcd_enum_barriers1and2cond to 1 Set lvcF4Byte6.lvcd_enum_barrier3cond to 1 Set lvcF4Byte6.lvcd_enum_pbStatusCond to 1 Set lvcF4Byte7.lvcd_num_swVerMinor to 8 Set lvcF4Byte7.lvcd_num_swVerMajor to 8 Set mmd_enum_ctrlModeToApply to 0 Set mmd_enum_systemMode to 0 Set LVC_F1 frame For LVC 1 to Disturbance not present Set LVC_F2 frame For LVC 1 to Disturbance not present Set LVC_F4 frame For LVC 1 to Disturbance not present Set LVC_F1 frame For LVC 2 to Disturbance not present Set LVC_F2 frame For LVC 2 to Disturbance not present Set LVC_F4 frame For LVC 2 to Disturbance not present | At the end of cycle 771 Verify lvcd_enum_lvc1FrameValid For LVC 1 is VALID Verify lvcd_enum_lvc2FrameValid For LVC 1 is VALID Verify lvcd_enum_lvc4FrameValid For LVC 1 is VALID Verify lvcd_enum_lvcControlModeValid For LVC 1 is VALID Verify lvcd_enum_lvc1FrameValid For LVC 2 is VALID Verify lvcd_enum_lvc2FrameValid For LVC 2 is VALID Verify lvcd_enum_lvc4FrameValid For LVC 2 is VALID Verify lvcd_enum_lvcControlModeValid For LVC 2 is VALID Verify LVC mode is Can 1 Verify lvcpd_enum_lvcValid is 1 Verify lvcpd_enum_parkBrakeLatch is 0 Verify lvcpd_enum_pinStatus is 1 Verify lvcpd_enum_hydBrkPedStat is 2 Verify lvcpd_enum_throtPedStatus is 2 Verify lvcpd_enum_brkPedalStatus is 2 Verify lvcpd_enum_fwdNeuRevPos is 2 Verify lvcpd_p_tugBrakePressure_bar is 50 Verify lvcpd_pct_throtPedPos is 50 Verify lvcpd_pct_brkPedalPos is 50 Verify lvcpd_enum_parkBrakeStatus is 2 Verify lvcpd_enum_eStop is 2 Verify lvcp_enum_wakeUpFctStatus is 1 Verify lvcpd_enum_loadJoystick is 2 Verify lvcpd_enum_turretLockStatus is 2 Verify lvcpd_enum_ignitionKeyStatus is 2 Verify lvcpd_enum_operatorStationPos is 2 Verify lvcpd_enum_gate1Pos is 2 Verify lvcpd_enum_gate2Pos is 2 Verify lvcpd_enum_parkBrkReq is 1 Verify lvcpd_enum_lvcOnOff is 1 Verify lvcpd_enum_acLoadedUnloaded is 1 Verify lvcpd_vel_machinSpeedLim_kmh is 32 Verify lvcpd_pct_backplatePos is 50 Verify lvcpd_pct_clampingGatePos is 50 Verify lvcpd_pct_cradlePitch is 50 Verify lvcpd_enum_loadingStep is 32 Verify lvcpd_enum_loadingMode is 2 Verify lvcpd_p_clampGatePress_bar is 200 Verify lvcpd_num_swVerMinor is 10 Verify lvcpd_num_swVerMajor is 10 Verify lvcpd_enum_acSelectionAck is 2 Verify lvcpd_enum_steeringModeRequired is 2 | Nominal | This Scenario checks for mode changes from LVC 1 to LVC 2 when F1 frame of LVC 1 goes to invalid . | TXB-HLC-TC_10134 TXB-HLC-TC_6685 TXB-HLC-TC_936 TXB-HLC-TC_933 TXB-HLC-TC_10141 | High Level Test
TXB-HLC-TP_4703 | 4.1.2.32.0-3.79 |  |  | Procedure Step | 5 | At cycle 772 For 3 cycles Set LVC CAN to 1 Set lvcF1Byte0.lvcd_enum_hydrBrkPedStat to X Set lvcF1Byte0.lvcd_enum_throtPedalStat to X Set lvcF1Byte0.lvcd_enum_brkPedalStatus to X Set lvcF1Byte0.lvcd_enum_fwdNeuRevPos to X Set lvcd_p_brakePressure_bar to X Set lvcd_pct_throtPedPos to X Set lvcd_pct_brkPedalPos to X Set lvcd_tq_driveTrqDemand_nm to X Set lvcF1Byte6.lvcd_enum_parkBrk to X Set lvcF1Byte6.lvcd_num_driveEnable to X Set lvcF1Byte6.lvcd_enum_eStop to X Set lvcF1Byte6.lvcd_num_wakeUpFctStatus to X Set lvcF1Byte6.lvcd_enum_engineStartKeyR to X Set lvcF1Byte6.lvcd_enum_engineStartKeyL to X Set lvcF1Byte7.lvcd_num_counter to X Set lvcF1Byte7.lvcd_num_checksum to X Set LVC CAN to 2 Set lvcF1Byte0.lvcd_enum_hydrBrkPedStat to 1 Set lvcF1Byte0.lvcd_enum_throtPedalStat to 1 Set lvcF1Byte0.lvcd_enum_brkPedalStatus to 1 Set lvcF1Byte0.lvcd_enum_fwdNeuRevPos to 1 Set lvcd_p_brakePressure_bar to 49 Set lvcd_pct_throtPedPos to 49 Set lvcd_pct_brkPedalPos to 49 Set lvcd_tq_driveTrqDemand_nm to 89 Set lvcF1Byte6.lvcd_enum_parkBrk to 1 Set lvcF1Byte6.lvcd_num_driveEnable to 0 Set lvcF1Byte6.lvcd_enum_eStop to 1 Set lvcF1Byte6.lvcd_num_wakeUpFctStatus to 1 Set lvcF1Byte6.lvcd_enum_engineStartKeyR to 1 Set lvcF1Byte6.lvcd_enum_engineStartKeyL to 1 Set lvcF1Byte7.lvcd_num_counter to Auto generated Set lvcF1Byte7.lvcd_num_checksum to Auto generated Set mmd_enum_ctrlModeToApply to 0 Set mmd_enum_systemMode to 0 Set LVC_F1 frame For LVC 1 to Disturbance is present | At the end of cycle 772 Verify lvcd_enum_lvc1FrameValid For LVC 1 is VALID Verify lvcd_enum_lvc2FrameValid For LVC 1 is VALID Verify lvcd_enum_lvc4FrameValid For LVC 1 is VALID Verify lvcd_enum_lvcControlModeValid For LVC 1 is VALID Verify lvcd_enum_lvc1FrameValid For LVC 2 is VALID Verify lvcd_enum_lvc2FrameValid For LVC 2 is VALID Verify lvcd_enum_lvc4FrameValid For LVC 2 is VALID Verify lvcd_enum_lvcControlModeValid For LVC 2 is VALID Verify LVC mode is Can 1 Verify lvcpd_enum_lvcValid is 1 Verify lvcpd_enum_parkBrakeLatch is 0 Verify lvcpd_enum_pinStatus is 1 Verify lvcpd_enum_hydBrkPedStat is 2 Verify lvcpd_enum_throtPedStatus is 2 Verify lvcpd_enum_brkPedalStatus is 2 Verify lvcpd_enum_fwdNeuRevPos is 2 Verify lvcpd_p_tugBrakePressure_bar is 50 Verify lvcpd_pct_throtPedPos is 50 Verify lvcpd_pct_brkPedalPos is 50 Verify lvcpd_enum_parkBrakeStatus is 2 Verify lvcpd_enum_eStop is 2 Verify lvcp_enum_wakeUpFctStatus is 1 Verify lvcpd_enum_loadJoystick is 2 Verify lvcpd_enum_turretLockStatus is 2 Verify lvcpd_enum_ignitionKeyStatus is 2 Verify lvcpd_enum_operatorStationPos is 2 Verify lvcpd_enum_gate1Pos is 2 Verify lvcpd_enum_gate2Pos is 2 Verify lvcpd_enum_parkBrkReq is 1 Verify lvcpd_enum_lvcOnOff is 1 Verify lvcpd_enum_acLoadedUnloaded is 1 Verify lvcpd_vel_machinSpeedLim_kmh is 32 Verify lvcpd_pct_backplatePos is 50 Verify lvcpd_pct_clampingGatePos is 50 Verify lvcpd_pct_cradlePitch is 50 Verify lvcpd_enum_loadingStep is 32 Verify lvcpd_enum_loadingMode is 2 Verify lvcpd_p_clampGatePress_bar is 200 Verify lvcpd_num_swVerMinor is 10 Verify lvcpd_num_swVerMajor is 10 Verify lvcpd_enum_acSelectionAck is 2 Verify lvcpd_enum_steeringModeRequired is 2 | Nominal |  | TXB-HLC-TC_10134 TXB-HLC-TC_6685 TXB-HLC-TC_936 TXB-HLC-TC_933 TXB-HLC-TC_10141 | High Level Test
TXB-HLC-TP_4704 | 4.1.2.32.0-3.80 |  |  | Procedure Step | 5 | At cycle 775 For 1 cycles Set LVC CAN to 1 Set lvcF1Byte0.lvcd_enum_hydrBrkPedStat to X Set lvcF1Byte0.lvcd_enum_throtPedalStat to X Set lvcF1Byte0.lvcd_enum_brkPedalStatus to X Set lvcF1Byte0.lvcd_enum_fwdNeuRevPos to X Set lvcd_p_brakePressure_bar to X Set lvcd_pct_throtPedPos to X Set lvcd_pct_brkPedalPos to X Set lvcd_tq_driveTrqDemand_nm to X Set lvcF1Byte6.lvcd_enum_parkBrk to X Set lvcF1Byte6.lvcd_num_driveEnable to X Set lvcF1Byte6.lvcd_enum_eStop to X Set lvcF1Byte6.lvcd_num_wakeUpFctStatus to X Set lvcF1Byte6.lvcd_enum_engineStartKeyR to X Set lvcF1Byte6.lvcd_enum_engineStartKeyL to X Set lvcF1Byte7.lvcd_num_counter to X Set lvcF1Byte7.lvcd_num_checksum to X Set LVC CAN to 2 Set lvcF1Byte0.lvcd_enum_hydrBrkPedStat to 1 Set lvcF1Byte0.lvcd_enum_throtPedalStat to 1 Set lvcF1Byte0.lvcd_enum_brkPedalStatus to 1 Set lvcF1Byte0.lvcd_enum_fwdNeuRevPos to 1 Set lvcd_p_brakePressure_bar to 49 Set lvcd_pct_throtPedPos to 49 Set lvcd_pct_brkPedalPos to 49 Set lvcd_tq_driveTrqDemand_nm to 89 Set lvcF1Byte6.lvcd_enum_parkBrk to 1 Set lvcF1Byte6.lvcd_num_driveEnable to 0 Set lvcF1Byte6.lvcd_enum_eStop to 1 Set lvcF1Byte6.lvcd_num_wakeUpFctStatus to 1 Set lvcF1Byte6.lvcd_enum_engineStartKeyR to 1 Set lvcF1Byte6.lvcd_enum_engineStartKeyL to 1 Set lvcF1Byte7.lvcd_num_counter to Auto generated Set lvcF1Byte7.lvcd_num_checksum to Auto generated Set mmd_enum_ctrlModeToApply to 0 Set mmd_enum_systemMode to 0 Set LVC_F1 frame For LVC 1 to Disturbance is present | At the end of cycle 775 Verify lvcd_enum_lvc1FrameValid For LVC 1 is VALID Verify lvcd_enum_lvc2FrameValid For LVC 1 is VALID Verify lvcd_enum_lvc4FrameValid For LVC 1 is VALID Verify lvcd_enum_lvcControlModeValid For LVC 1 is VALID Verify lvcd_enum_lvc1FrameValid For LVC 2 is VALID Verify lvcd_enum_lvc2FrameValid For LVC 2 is VALID Verify lvcd_enum_lvc4FrameValid For LVC 2 is VALID Verify lvcd_enum_lvcControlModeValid For LVC 2 is VALID Verify LVC mode is Can 1 Verify lvcpd_enum_lvcValid is 1 Verify lvcpd_enum_parkBrakeLatch is 0 Verify lvcpd_enum_pinStatus is 1 Verify lvcpd_enum_hydBrkPedStat is 2 Verify lvcpd_enum_throtPedStatus is 2 Verify lvcpd_enum_brkPedalStatus is 2 Verify lvcpd_enum_fwdNeuRevPos is 2 Verify lvcpd_p_tugBrakePressure_bar is 50 Verify lvcpd_pct_throtPedPos is 50 Verify lvcpd_pct_brkPedalPos is 50 Verify lvcpd_enum_parkBrakeStatus is 2 Verify lvcpd_enum_eStop is 2 Verify lvcp_enum_wakeUpFctStatus is 1 Verify lvcpd_enum_loadJoystick is 2 Verify lvcpd_enum_turretLockStatus is 2 Verify lvcpd_enum_ignitionKeyStatus is 2 Verify lvcpd_enum_operatorStationPos is 2 Verify lvcpd_enum_gate1Pos is 2 Verify lvcpd_enum_gate2Pos is 2 Verify lvcpd_enum_parkBrkReq is 1 Verify lvcpd_enum_lvcOnOff is 1 Verify lvcpd_enum_acLoadedUnloaded is 1 Verify lvcpd_vel_machinSpeedLim_kmh is 32 Verify lvcpd_pct_backplatePos is 50 Verify lvcpd_pct_clampingGatePos is 50 Verify lvcpd_pct_cradlePitch is 50 Verify lvcpd_enum_loadingStep is 32 Verify lvcpd_enum_loadingMode is 2 Verify lvcpd_p_clampGatePress_bar is 200 Verify lvcpd_num_swVerMinor is 10 Verify lvcpd_num_swVerMajor is 10 Verify lvcpd_enum_acSelectionAck is 2 Verify lvcpd_enum_steeringModeRequired is 2 | Nominal |  | TXB-HLC-TC_10134 TXB-HLC-TC_6685 TXB-HLC-TC_936 TXB-HLC-TC_933 TXB-HLC-TC_10141 | High Level Test
TXB-HLC-TP_4705 | 4.1.2.32.0-3.81 |  |  | Procedure Step | 5 | At cycle 776 For 5 cycles Set LVC CAN to 1 Set lvcF1Byte0.lvcd_enum_hydrBrkPedStat to X Set lvcF1Byte0.lvcd_enum_throtPedalStat to X Set lvcF1Byte0.lvcd_enum_brkPedalStatus to X Set lvcF1Byte0.lvcd_enum_fwdNeuRevPos to X Set lvcd_p_brakePressure_bar to X Set lvcd_pct_throtPedPos to X Set lvcd_pct_brkPedalPos to X Set lvcd_tq_driveTrqDemand_nm to X Set lvcF1Byte6.lvcd_enum_parkBrk to X Set lvcF1Byte6.lvcd_num_driveEnable to X Set lvcF1Byte6.lvcd_enum_eStop to X Set lvcF1Byte6.lvcd_num_wakeUpFctStatus to X Set lvcF1Byte6.lvcd_enum_engineStartKeyR to X Set lvcF1Byte6.lvcd_enum_engineStartKeyL to X Set lvcF1Byte7.lvcd_num_counter to X Set lvcF1Byte7.lvcd_num_checksum to X Set lvcF2Byte0.lvcd_enum_lvcHlcModApplied to 0 Set lvcF2Byte0.lvcd_enum_steerModReq to 2 Set lvcF2Byte0.lvcd_num_dico1SwitchTest_Status to 1 Set lvcF2Byte0.lvcd_num_dico2SwitchTestStatus to 1 Set lvcF2Byte0.lvcd_flg_dicoOnline to 1 Set lvcF2Byte1.lvcd_enum_loadJoystick to 2 Set lvcF2Byte1.lvcd_enum_suspensionSetMode to 2 Set lvcF2Byte1.lvcd_enum_turretLockStatus to 2 Set lvcF2Byte1.lvcd_enum_ignitionKeyStatus to 2 Set lvcF2Byte2.lvcd_enum_operatStationPos to 2 Set lvcF2Byte2.lvcd_enum_gate1Pos to 2 Set lvcF2Byte2.lvcd_enum_gate2Pos to 2 Set lvcF2Byte2.lvcd_enum_batteryAvail to 1 Set lvcF2Byte2.lvcd_num_auxiliaryEnable to 1 Set lvcF2Byte3.lvcd_enum_parkBrkReq to 1 Set lvcF2Byte3.lvcd_num_lvcBit to 1 Set lvcF2Byte3.lvcd_num_lvcOnOff to 1 Set lvcF2Byte3.lvcd_num_loadUnloadAC to 1 Set lvcF2Byte3.lvcd_enum_nlgPinStatus to 1 Set lvcd_vel_machinSpeedLim_kmh to 32 Set lvcd_pct_backplatePos to 50 Set lvcd_pct_clampingGatePos to 50 Set lvcd_pct_cradlePitch' to 50 Set lvcd_enum_loadingStep to 32 Set lvcF4Byte1.lvcd_enum_loadMod to 2 Set lvcF4Byte1.lvcd_enum_pitchCond to 2 Set lvcF4Byte1.lvcd_enum_wsCond to 2 Set lvcF4Byte1.lvcd_enum_pinStatusCond to 2 Set lvcd_p_clampGatePress_bar to 200 Set lvcF4Byte3.lvcd_enum_acSelectedAck to 2 Set lvcF4Byte3.lvcd_enum_damperChargeCond to 2 Set lvcF4Byte3.lvcd_enum_damperPositionCond to 2 Set lvcF4Byte3.lvcd_enum_clampingGatePressCond to 2 Set lvcF4Byte4.lvcd_enum_clampingGatePosCond to 2 Set lvcF4Byte4.lvcd_enum_opticalBarrierStat1 to 2 Set lvcF4Byte4.lvcd_enum_opticalBarrierStat2 to 2 Set lvcF4Byte4.lvcd_enum_opticalBarrierStat3 to 2 Set lvcF4Byte5.lvcd_enum_backplateCond to 2 Set lvcF4Byte5.lvcd_enum_laz1cond to 2 Set lvcF4Byte5.lvcd_enum_laz2cond to 2 Set lvcF4Byte5.lvcd_enum_rightGateCond to 2 Set lvcF4Byte6.lvcd_enum_leftGateCond to 2 Set lvcF4Byte6.lvcd_enum_barriers1and2cond to 2 Set lvcF4Byte6.lvcd_enum_barrier3cond to 2 Set lvcF4Byte6.lvcd_enum_pbStatusCond to 2 Set lvcF4Byte7.lvcd_num_swVerMinor to 10 Set lvcF4Byte7.lvcd_num_swVerMajor to 10 Set LVC CAN to 2 Set lvcF1Byte0.lvcd_enum_hydrBrkPedStat to 1 Set lvcF1Byte0.lvcd_enum_throtPedalStat to 1 Set lvcF1Byte0.lvcd_enum_brkPedalStatus to 1 Set lvcF1Byte0.lvcd_enum_fwdNeuRevPos to 1 Set lvcd_p_brakePressure_bar to 49 Set lvcd_pct_throtPedPos to 49 Set lvcd_pct_brkPedalPos to 49 Set lvcd_tq_driveTrqDemand_nm to 89 Set lvcF1Byte6.lvcd_enum_parkBrk to 1 Set lvcF1Byte6.lvcd_num_driveEnable to 0 Set lvcF1Byte6.lvcd_enum_eStop to 1 Set lvcF1Byte6.lvcd_num_wakeUpFctStatus to 1 Set lvcF1Byte6.lvcd_enum_engineStartKeyR to 1 Set lvcF1Byte6.lvcd_enum_engineStartKeyL to 1 Set lvcF1Byte7.lvcd_num_counter to Auto generated Set lvcF1Byte7.lvcd_num_checksum to Auto generated Set lvcF2Byte0.lvcd_enum_lvcHlcModApplied to 0 Set lvcF2Byte0.lvcd_enum_steerModReq to 1 Set lvcF2Byte0.lvcd_num_dico1SwitchTest_Status to 0 Set lvcF2Byte0.lvcd_num_dico2SwitchTestStatus to 0 Set lvcF2Byte0.lvcd_flg_dicoOnline to 0 Set lvcF2Byte1.lvcd_enum_loadJoystick to 1 Set lvcF2Byte1.lvcd_enum_suspensionSetMode to 1 Set lvcF2Byte1.lvcd_enum_turretLockStatus to 1 Set lvcF2Byte1.lvcd_enum_ignitionKeyStatus to 1 Set lvcF2Byte2.lvcd_enum_operatStationPos to 1 Set lvcF2Byte2.lvcd_enum_gate1Pos to 1 Set lvcF2Byte2.lvcd_enum_gate2Pos to 1 Set lvcF2Byte2.lvcd_enum_batteryAvail to 0 Set lvcF2Byte2.lvcd_num_auxiliaryEnable to 0 Set lvcF2Byte3.lvcd_enum_parkBrkReq to 0 Set lvcF2Byte3.lvcd_num_lvcBit to 0 Set lvcF2Byte3.lvcd_num_lvcOnOff to 0 Set lvcF2Byte3.lvcd_num_loadUnloadAC to 0 Set lvcF2Byte3.lvcd_enum_nlgPinStatus to 0 Set lvcd_vel_machinSpeedLim_kmh to 31 Set lvcd_pct_backplatePos to 49 Set lvcd_pct_clampingGatePos to 49 Set lvcd_pct_cradlePitch' to 49 Set lvcd_enum_loadingStep to 31 Set lvcF4Byte1.lvcd_enum_loadMod to 1 Set lvcF4Byte1.lvcd_enum_pitchCond to 1 Set lvcF4Byte1.lvcd_enum_wsCond to 1 Set lvcF4Byte1.lvcd_enum_pinStatusCond to 1 Set lvcd_p_clampGatePress_bar to 190 Set lvcF4Byte3.lvcd_enum_acSelectedAck to 1 Set lvcF4Byte3.lvcd_enum_damperChargeCond to 1 Set lvcF4Byte3.lvcd_enum_damperPositionCond to 1 Set lvcF4Byte3.lvcd_enum_clampingGatePressCond to 1 Set lvcF4Byte4.lvcd_enum_clampingGatePosCond to 1 Set lvcF4Byte4.lvcd_enum_opticalBarrierStat1 to 1 Set lvcF4Byte4.lvcd_enum_opticalBarrierStat2 to 1 Set lvcF4Byte4.lvcd_enum_opticalBarrierStat3 to 1 Set lvcF4Byte5.lvcd_enum_backplateCond to 1 Set lvcF4Byte5.lvcd_enum_laz1cond to 1 Set lvcF4Byte5.lvcd_enum_laz2cond to 1 Set lvcF4Byte5.lvcd_enum_rightGateCond to 1 Set lvcF4Byte6.lvcd_enum_leftGateCond to 1 Set lvcF4Byte6.lvcd_enum_barriers1and2cond to 1 Set lvcF4Byte6.lvcd_enum_barrier3cond to 1 Set lvcF4Byte6.lvcd_enum_pbStatusCond to 1 Set lvcF4Byte7.lvcd_num_swVerMinor to 8 Set lvcF4Byte7.lvcd_num_swVerMajor to 8 Set mmd_enum_ctrlModeToApply to 0 Set mmd_enum_systemMode to 0 Set LVC_F1 frame For LVC 1 to Disturbance is present Set LVC_F2 frame For LVC 1 to Disturbance not present Set LVC_F4 frame For LVC 1 to Disturbance not present Set LVC_F1 frame For LVC 2 to Disturbance not present Set LVC_F2 frame For LVC 2 to Disturbance not present Set LVC_F4 frame For LVC 2 to Disturbance not present | At the end of cycle 776 Verify lvcd_enum_lvc1FrameValid For LVC 1 is INVALID Verify lvcd_enum_lvc2FrameValid For LVC 1 is VALID Verify lvcd_enum_lvc4FrameValid For LVC 1 is VALID Verify lvcd_enum_lvcControlModeValid For LVC 1 is VALID Verify lvcd_enum_lvc1FrameValid For LVC 2 is VALID Verify lvcd_enum_lvc2FrameValid For LVC 2 is VALID Verify lvcd_enum_lvc4FrameValid For LVC 2 is VALID Verify lvcd_enum_lvcControlModeValid For LVC 2 is VALID Verify LVC mode is Can 2 Verify lvcpd_enum_lvcValid is 1 Verify lvcpd_enum_parkBrakeLatch is 0 Verify lvcpd_enum_pinStatus is 1 Verify lvcpd_enum_hydBrkPedStat is 1 Verify lvcpd_enum_throtPedStatus is 1 Verify lvcpd_enum_brkPedalStatus is 1 Verify lvcpd_enum_fwdNeuRevPos is 1 Verify lvcpd_p_tugBrakePressure_bar is 49 Verify lvcpd_pct_throtPedPos is 49 Verify lvcpd_pct_brkPedalPos is 49 Verify lvcpd_enum_parkBrakeStatus is 1 Verify lvcpd_enum_eStop is 1 Verify lvcp_enum_wakeUpFctStatus is 1 Verify lvcpd_enum_loadJoystick is 2 Verify lvcpd_enum_turretLockStatus is 2 Verify lvcpd_enum_ignitionKeyStatus is 2 Verify lvcpd_enum_operatorStationPos is 2 Verify lvcpd_enum_gate1Pos is 2 Verify lvcpd_enum_gate2Pos is 2 Verify lvcpd_enum_parkBrkReq is 1 Verify lvcpd_enum_lvcOnOff is 1 Verify lvcpd_enum_acLoadedUnloaded is 1 Verify lvcpd_vel_machinSpeedLim_kmh is 32 Verify lvcpd_pct_backplatePos is 50 Verify lvcpd_pct_clampingGatePos is 50 Verify lvcpd_pct_cradlePitch is 50 Verify lvcpd_enum_loadingStep is 32 Verify lvcpd_enum_loadingMode is 2 Verify lvcpd_p_clampGatePress_bar is 200 Verify lvcpd_num_swVerMinor is 10 Verify lvcpd_num_swVerMajor is 10 Verify lvcpd_enum_acSelectionAck is 2 Verify lvcpd_enum_steeringModeRequired is 2 | Nominal |  | TXB-HLC-TC_10134 TXB-HLC-TC_6685 TXB-HLC-TC_936 TXB-HLC-TC_933 TXB-HLC-TC_10141 | High Level Test
TXB-HLC-TP_4706 | 4.1.2.32.0-3.82 |  |  | Procedure Step | 6 | At cycle 781 For 5 cycles Set LVC CAN to 1 Set lvcF1Byte0.lvcd_enum_hydrBrkPedStat to 2 Set lvcF1Byte0.lvcd_enum_throtPedalStat to 2 Set lvcF1Byte0.lvcd_enum_brkPedalStatus to 2 Set lvcF1Byte0.lvcd_enum_fwdNeuRevPos to 2 Set lvcd_p_brakePressure_bar to 50 Set lvcd_pct_throtPedPos to 50 Set lvcd_pct_brkPedalPos to 50 Set lvcd_tq_driveTrqDemand_nm to 90 Set lvcF1Byte6.lvcd_enum_parkBrk to 2 Set lvcF1Byte6.lvcd_num_driveEnable to 1 Set lvcF1Byte6.lvcd_enum_eStop to 2 Set lvcF1Byte6.lvcd_num_wakeUpFctStatus to 1 Set lvcF1Byte6.lvcd_enum_engineStartKeyR to 1 Set lvcF1Byte6.lvcd_enum_engineStartKeyL to 1 Set lvcF1Byte7.lvcd_num_counter to Auto generated Set lvcF1Byte7.lvcd_num_checksum to Auto generated Set lvcF2Byte0.lvcd_enum_lvcHlcModApplied to 0 Set lvcF2Byte0.lvcd_enum_steerModReq to 2 Set lvcF2Byte0.lvcd_num_dico1SwitchTest_Status to 1 Set lvcF2Byte0.lvcd_num_dico2SwitchTestStatus to 1 Set lvcF2Byte0.lvcd_flg_dicoOnline to 1 Set lvcF2Byte1.lvcd_enum_loadJoystick to 2 Set lvcF2Byte1.lvcd_enum_suspensionSetMode to 2 Set lvcF2Byte1.lvcd_enum_turretLockStatus to 2 Set lvcF2Byte1.lvcd_enum_ignitionKeyStatus to 2 Set lvcF2Byte2.lvcd_enum_operatStationPos to 2 Set lvcF2Byte2.lvcd_enum_gate1Pos to 2 Set lvcF2Byte2.lvcd_enum_gate2Pos to 2 Set lvcF2Byte2.lvcd_enum_batteryAvail to 1 Set lvcF2Byte2.lvcd_num_auxiliaryEnable to 1 Set lvcF2Byte3.lvcd_enum_parkBrkReq to 1 Set lvcF2Byte3.lvcd_num_lvcBit to 1 Set lvcF2Byte3.lvcd_num_lvcOnOff to 1 Set lvcF2Byte3.lvcd_num_loadUnloadAC to 1 Set lvcF2Byte3.lvcd_enum_nlgPinStatus to 1 Set lvcd_vel_machinSpeedLim_kmh to 32 Set lvcd_pct_backplatePos to 50 Set lvcd_pct_clampingGatePos to 50 Set lvcd_pct_cradlePitch' to 50 Set lvcd_enum_loadingStep to 32 Set lvcF4Byte1.lvcd_enum_loadMod to 2 Set lvcF4Byte1.lvcd_enum_pitchCond to 2 Set lvcF4Byte1.lvcd_enum_wsCond to 2 Set lvcF4Byte1.lvcd_enum_pinStatusCond to 2 Set lvcd_p_clampGatePress_bar to 200 Set lvcF4Byte3.lvcd_enum_acSelectedAck to 2 Set lvcF4Byte3.lvcd_enum_damperChargeCond to 2 Set lvcF4Byte3.lvcd_enum_damperPositionCond to 2 Set lvcF4Byte3.lvcd_enum_clampingGatePressCond to 2 Set lvcF4Byte4.lvcd_enum_clampingGatePosCond to 2 Set lvcF4Byte4.lvcd_enum_opticalBarrierStat1 to 2 Set lvcF4Byte4.lvcd_enum_opticalBarrierStat2 to 2 Set lvcF4Byte4.lvcd_enum_opticalBarrierStat3 to 2 Set lvcF4Byte5.lvcd_enum_backplateCond to 2 Set lvcF4Byte5.lvcd_enum_laz1cond to 2 Set lvcF4Byte5.lvcd_enum_laz2cond to 2 Set lvcF4Byte5.lvcd_enum_rightGateCond to 2 Set lvcF4Byte6.lvcd_enum_leftGateCond to 2 Set lvcF4Byte6.lvcd_enum_barriers1and2cond to 2 Set lvcF4Byte6.lvcd_enum_barrier3cond to 2 Set lvcF4Byte6.lvcd_enum_pbStatusCond to 2 Set lvcF4Byte7.lvcd_num_swVerMinor to 10 Set lvcF4Byte7.lvcd_num_swVerMajor to 10 Set LVC CAN to 2 Set lvcF1Byte0.lvcd_enum_hydrBrkPedStat to 0 Set lvcF1Byte0.lvcd_enum_throtPedalStat to 0 Set lvcF1Byte0.lvcd_enum_brkPedalStatus to 0 Set lvcF1Byte0.lvcd_enum_fwdNeuRevPos to 0 Set lvcd_p_brakePressure_bar to 0 Set lvcd_pct_throtPedPos to 0 Set lvcd_pct_brkPedalPos to 0 Set lvcd_tq_driveTrqDemand_nm to 0 Set lvcF1Byte6.lvcd_enum_parkBrk to 0 Set lvcF1Byte6.lvcd_num_driveEnable to 0 Set lvcF1Byte6.lvcd_enum_eStop to 0 Set lvcF1Byte6.lvcd_num_wakeUpFctStatus to 0 Set lvcF1Byte6.lvcd_enum_engineStartKeyR to 0 Set lvcF1Byte6.lvcd_enum_engineStartKeyL to 0 Set lvcF1Byte7.lvcd_num_counter to Auto generated Set lvcF1Byte7.lvcd_num_checksum to Auto generated Set lvcF2Byte0.lvcd_enum_lvcHlcModApplied to 0 Set lvcF2Byte0.lvcd_enum_steerModReq to 0 Set lvcF2Byte0.lvcd_num_dico1SwitchTest_Status to 0 Set lvcF2Byte0.lvcd_num_dico2SwitchTestStatus to 0 Set lvcF2Byte0.lvcd_flg_dicoOnline to 0 Set lvcF2Byte1.lvcd_enum_loadJoystick to 0 Set lvcF2Byte1.lvcd_enum_suspensionSetMode to 0 Set lvcF2Byte1.lvcd_enum_turretLockStatus to 0 Set lvcF2Byte1.lvcd_enum_ignitionKeyStatus to 0 Set lvcF2Byte2.lvcd_enum_operatStationPos to 0 Set lvcF2Byte2.lvcd_enum_gate1Pos to 0 Set lvcF2Byte2.lvcd_enum_gate2Pos to 0 Set lvcF2Byte2.lvcd_enum_batteryAvail to 0 Set lvcF2Byte2.lvcd_num_auxiliaryEnable to 0 Set lvcF2Byte3.lvcd_enum_parkBrkReq to 0 Set lvcF2Byte3.lvcd_num_lvcBit to 0 Set lvcF2Byte3.lvcd_num_lvcOnOff to 0 Set lvcF2Byte3.lvcd_num_loadUnloadAC to 0 Set lvcF2Byte3.lvcd_enum_nlgPinStatus to 0 Set lvcd_vel_machinSpeedLim_kmh to -62.5 Set lvcd_pct_backplatePos to 0 Set lvcd_pct_clampingGatePos to 0 Set lvcd_pct_cradlePitch' to 0 Set lvcd_enum_loadingStep to 0 Set lvcF4Byte1.lvcd_enum_loadMod to 0 Set lvcF4Byte1.lvcd_enum_pitchCond to 0 Set lvcF4Byte1.lvcd_enum_wsCond to 0 Set lvcF4Byte1.lvcd_enum_pinStatusCond to 0 Set lvcd_p_clampGatePress_bar to 0 Set lvcF4Byte3.lvcd_enum_acSelectedAck to 0 Set lvcF4Byte3.lvcd_enum_damperChargeCond to 0 Set lvcF4Byte3.lvcd_enum_damperPositionCond to 0 Set lvcF4Byte3.lvcd_enum_clampingGatePressCond to 0 Set lvcF4Byte4.lvcd_enum_clampingGatePosCond to 0 Set lvcF4Byte4.lvcd_enum_opticalBarrierStat1 to 0 Set lvcF4Byte4.lvcd_enum_opticalBarrierStat2 to 0 Set lvcF4Byte4.lvcd_enum_opticalBarrierStat3 to 0 Set lvcF4Byte5.lvcd_enum_backplateCond to 0 Set lvcF4Byte5.lvcd_enum_laz1cond to 0 Set lvcF4Byte5.lvcd_enum_laz2cond to 0 Set lvcF4Byte5.lvcd_enum_rightGateCond to 0 Set lvcF4Byte6.lvcd_enum_leftGateCond to 0 Set lvcF4Byte6.lvcd_enum_barriers1and2cond to 0 Set lvcF4Byte6.lvcd_enum_barrier3cond to 0 Set lvcF4Byte6.lvcd_enum_pbStatusCond to 0 Set lvcF4Byte7.lvcd_num_swVerMinor to 0 Set lvcF4Byte7.lvcd_num_swVerMajor to 0 Set mmd_enum_ctrlModeToApply to 0 Set mmd_enum_systemMode to 0 Set LVC_F1 frame For LVC 1 to Disturbance not present Set LVC_F2 frame For LVC 1 to Disturbance not present Set LVC_F4 frame For LVC 1 to Disturbance not present Set LVC_F1 frame For LVC 2 to Disturbance not present Set LVC_F2 frame For LVC 2 to Disturbance not present Set LVC_F4 frame For LVC 2 to Disturbance not present | At the end of cycle 781 Verify lvcd_enum_lvc1FrameValid For LVC 1 is INVALID Verify lvcd_enum_lvc2FrameValid For LVC 1 is VALID Verify lvcd_enum_lvc4FrameValid For LVC 1 is VALID Verify lvcd_enum_lvcControlModeValid For LVC 1 is VALID Verify lvcd_enum_lvc1FrameValid For LVC 2 is VALID Verify lvcd_enum_lvc2FrameValid For LVC 2 is VALID Verify lvcd_enum_lvc4FrameValid For LVC 2 is VALID Verify lvcd_enum_lvcControlModeValid For LVC 2 is VALID Verify LVC mode is Can 2 Verify lvcpd_enum_lvcValid is 1 Verify lvcpd_enum_parkBrakeLatch is 0 Verify lvcpd_enum_pinStatus is 0 Verify lvcpd_enum_hydBrkPedStat is 0 Verify lvcpd_enum_throtPedStatus is 0 Verify lvcpd_enum_brkPedalStatus is 0 Verify lvcpd_enum_fwdNeuRevPos is 0 Verify lvcpd_p_tugBrakePressure_bar is 0 Verify lvcpd_pct_throtPedPos is 0 Verify lvcpd_pct_brkPedalPos is 0 Verify lvcpd_enum_parkBrakeStatus is 0 Verify lvcpd_enum_eStop is 0 Verify lvcp_enum_wakeUpFctStatus is 0 Verify lvcpd_enum_loadJoystick is 0 Verify lvcpd_enum_turretLockStatus is 0 Verify lvcpd_enum_ignitionKeyStatus is 0 Verify lvcpd_enum_operatorStationPos is 0 Verify lvcpd_enum_gate1Pos is 0 Verify lvcpd_enum_gate2Pos is 0 Verify lvcpd_enum_parkBrkReq is 0 Verify lvcpd_enum_lvcOnOff is 0 Verify lvcpd_enum_acLoadedUnloaded is 0 Verify lvcpd_vel_machinSpeedLim_kmh is -62.5 Verify lvcpd_pct_backplatePos is 0 Verify lvcpd_pct_clampingGatePos is 0 Verify lvcpd_pct_cradlePitch is 0 Verify lvcpd_enum_loadingStep is 0 Verify lvcpd_enum_loadingMode is 0 Verify lvcpd_p_clampGatePress_bar is 0 Verify lvcpd_num_swVerMinor is 0 Verify lvcpd_num_swVerMajor is 0 Verify lvcpd_enum_acSelectionAck is 0 Verify lvcpd_enum_steeringModeRequired is 0 | Nominal | This Scenario checks for F2 frame of LVC 2 goes to invalid and valid when mode is in LVC2. | TXB-HLC-TC_981 TXB-HLC-TC_932 TXB-HLC-TC_4535 TXB-HLC-TC_6785 TXB-HLC-TC_6783 TXB-HLC-TC_10143 TXB-HLC-TC_4536 TXB-HLC-TC_970 TXB-HLC-TC_6786 TXB-HLC-TC_925 TXB-HLC-TC_982 TXB-HLC-TC_6787 TXB-HLC-TC_6788 TXB-HLC-TC_6779 | High Level Test
TXB-HLC-TP_4707 | 4.1.2.32.0-3.83 |  |  | Procedure Step | 6 | At cycle 786 For 40 cycles Set LVC CAN to 1 Set lvcF1Byte0.lvcd_enum_hydrBrkPedStat to 2 Set lvcF1Byte0.lvcd_enum_throtPedalStat to 2 Set lvcF1Byte0.lvcd_enum_brkPedalStatus to 2 Set lvcF1Byte0.lvcd_enum_fwdNeuRevPos to 2 Set lvcd_p_brakePressure_bar to 50 Set lvcd_pct_throtPedPos to 50 Set lvcd_pct_brkPedalPos to 50 Set lvcd_tq_driveTrqDemand_nm to 90 Set lvcF1Byte6.lvcd_enum_parkBrk to 2 Set lvcF1Byte6.lvcd_num_driveEnable to 1 Set lvcF1Byte6.lvcd_enum_eStop to 2 Set lvcF1Byte6.lvcd_num_wakeUpFctStatus to 1 Set lvcF1Byte6.lvcd_enum_engineStartKeyR to 1 Set lvcF1Byte6.lvcd_enum_engineStartKeyL to 1 Set lvcF1Byte7.lvcd_num_counter to Auto generated Set lvcF1Byte7.lvcd_num_checksum to Auto generated Set lvcF2Byte0.lvcd_enum_lvcHlcModApplied to 0 Set lvcF2Byte0.lvcd_enum_steerModReq to 2 Set lvcF2Byte0.lvcd_num_dico1SwitchTest_Status to 1 Set lvcF2Byte0.lvcd_num_dico2SwitchTestStatus to 1 Set lvcF2Byte0.lvcd_flg_dicoOnline to 1 Set lvcF2Byte1.lvcd_enum_loadJoystick to 2 Set lvcF2Byte1.lvcd_enum_suspensionSetMode to 2 Set lvcF2Byte1.lvcd_enum_turretLockStatus to 2 Set lvcF2Byte1.lvcd_enum_ignitionKeyStatus to 2 Set lvcF2Byte2.lvcd_enum_operatStationPos to 2 Set lvcF2Byte2.lvcd_enum_gate1Pos to 2 Set lvcF2Byte2.lvcd_enum_gate2Pos to 2 Set lvcF2Byte2.lvcd_enum_batteryAvail to 1 Set lvcF2Byte2.lvcd_num_auxiliaryEnable to 1 Set lvcF2Byte3.lvcd_enum_parkBrkReq to 1 Set lvcF2Byte3.lvcd_num_lvcBit to 1 Set lvcF2Byte3.lvcd_num_lvcOnOff to 1 Set lvcF2Byte3.lvcd_num_loadUnloadAC to 1 Set lvcF2Byte3.lvcd_enum_nlgPinStatus to 1 Set lvcd_vel_machinSpeedLim_kmh to 32 Set lvcd_pct_backplatePos to 50 Set lvcd_pct_clampingGatePos to 50 Set lvcd_pct_cradlePitch' to 50 Set lvcd_enum_loadingStep to 32 Set lvcF4Byte1.lvcd_enum_loadMod to 2 Set lvcF4Byte1.lvcd_enum_pitchCond to 2 Set lvcF4Byte1.lvcd_enum_wsCond to 2 Set lvcF4Byte1.lvcd_enum_pinStatusCond to 2 Set lvcd_p_clampGatePress_bar to 200 Set lvcF4Byte3.lvcd_enum_acSelectedAck to 2 Set lvcF4Byte3.lvcd_enum_damperChargeCond to 2 Set lvcF4Byte3.lvcd_enum_damperPositionCond to 2 Set lvcF4Byte3.lvcd_enum_clampingGatePressCond to 2 Set lvcF4Byte4.lvcd_enum_clampingGatePosCond to 2 Set lvcF4Byte4.lvcd_enum_opticalBarrierStat1 to 2 Set lvcF4Byte4.lvcd_enum_opticalBarrierStat2 to 2 Set lvcF4Byte4.lvcd_enum_opticalBarrierStat3 to 2 Set lvcF4Byte5.lvcd_enum_backplateCond to 2 Set lvcF4Byte5.lvcd_enum_laz1cond to 2 Set lvcF4Byte5.lvcd_enum_laz2cond to 2 Set lvcF4Byte5.lvcd_enum_rightGateCond to 2 Set lvcF4Byte6.lvcd_enum_leftGateCond to 2 Set lvcF4Byte6.lvcd_enum_barriers1and2cond to 2 Set lvcF4Byte6.lvcd_enum_barrier3cond to 2 Set lvcF4Byte6.lvcd_enum_pbStatusCond to 2 Set lvcF4Byte7.lvcd_num_swVerMinor to 10 Set lvcF4Byte7.lvcd_num_swVerMajor to 10 Set LVC CAN to 2 Set lvcF1Byte0.lvcd_enum_hydrBrkPedStat to 1 Set lvcF1Byte0.lvcd_enum_throtPedalStat to 1 Set lvcF1Byte0.lvcd_enum_brkPedalStatus to 1 Set lvcF1Byte0.lvcd_enum_fwdNeuRevPos to 1 Set lvcd_p_brakePressure_bar to 49 Set lvcd_pct_throtPedPos to 49 Set lvcd_pct_brkPedalPos to 49 Set lvcd_tq_driveTrqDemand_nm to 89 Set lvcF1Byte6.lvcd_enum_parkBrk to 1 Set lvcF1Byte6.lvcd_num_driveEnable to 0 Set lvcF1Byte6.lvcd_enum_eStop to 1 Set lvcF1Byte6.lvcd_num_wakeUpFctStatus to 1 Set lvcF1Byte6.lvcd_enum_engineStartKeyR to 1 Set lvcF1Byte6.lvcd_enum_engineStartKeyL to 1 Set lvcF1Byte7.lvcd_num_counter to Auto generated Set lvcF1Byte7.lvcd_num_checksum to Auto generated Set lvcF2Byte0.lvcd_enum_lvcHlcModApplied to X Set lvcF2Byte0.lvcd_enum_steerModReq to X Set lvcF2Byte0.lvcd_num_dico1SwitchTest_Status to X Set lvcF2Byte0.lvcd_num_dico2SwitchTestStatus to X Set lvcF2Byte0.lvcd_flg_dicoOnline to X Set lvcF2Byte1.lvcd_enum_loadJoystick to X Set lvcF2Byte1.lvcd_enum_suspensionSetMode to X Set lvcF2Byte1.lvcd_enum_turretLockStatus to X Set lvcF2Byte1.lvcd_enum_ignitionKeyStatus to X Set lvcF2Byte2.lvcd_enum_operatStationPos to X Set lvcF2Byte2.lvcd_enum_gate1Pos to X Set lvcF2Byte2.lvcd_enum_gate2Pos to X Set lvcF2Byte2.lvcd_enum_batteryAvail to X Set lvcF2Byte2.lvcd_num_auxiliaryEnable to X Set lvcF2Byte3.lvcd_enum_parkBrkReq to X Set lvcF2Byte3.lvcd_num_lvcBit to X Set lvcF2Byte3.lvcd_num_lvcOnOff to X Set lvcF2Byte3.lvcd_num_loadUnloadAC to X Set lvcF2Byte3.lvcd_enum_nlgPinStatus to X Set lvcd_vel_machinSpeedLim_kmh to X Set lvcd_pct_backplatePos to X Set lvcd_pct_clampingGatePos to X Set lvcd_pct_cradlePitch' to X Set lvcd_enum_loadingStep to 31 Set lvcF4Byte1.lvcd_enum_loadMod to 1 Set lvcF4Byte1.lvcd_enum_pitchCond to 1 Set lvcF4Byte1.lvcd_enum_wsCond to 1 Set lvcF4Byte1.lvcd_enum_pinStatusCond to 1 Set lvcd_p_clampGatePress_bar to 254 Set lvcF4Byte3.lvcd_enum_acSelectedAck to 1 Set lvcF4Byte3.lvcd_enum_damperChargeCond to 1 Set lvcF4Byte3.lvcd_enum_damperPositionCond to 1 Set lvcF4Byte3.lvcd_enum_clampingGatePressCond to 1 Set lvcF4Byte4.lvcd_enum_clampingGatePosCond to 1 Set lvcF4Byte4.lvcd_enum_opticalBarrierStat1 to 1 Set lvcF4Byte4.lvcd_enum_opticalBarrierStat2 to 1 Set lvcF4Byte4.lvcd_enum_opticalBarrierStat3 to 1 Set lvcF4Byte5.lvcd_enum_backplateCond to 1 Set lvcF4Byte5.lvcd_enum_laz1cond to 1 Set lvcF4Byte5.lvcd_enum_laz2cond to 1 Set lvcF4Byte5.lvcd_enum_rightGateCond to 1 Set lvcF4Byte6.lvcd_enum_leftGateCond to 1 Set lvcF4Byte6.lvcd_enum_barriers1and2cond to 1 Set lvcF4Byte6.lvcd_enum_barrier3cond to 1 Set lvcF4Byte6.lvcd_enum_pbStatusCond to 1 Set lvcF4Byte7.lvcd_num_swVerMinor to 8 Set lvcF4Byte7.lvcd_num_swVerMajor to 8 Set mmd_enum_ctrlModeToApply to 0 Set mmd_enum_systemMode to 0 Set LVC_F1 frame For LVC 1 to Disturbance not present Set LVC_F2 frame For LVC 1 to Disturbance not present Set LVC_F4 frame For LVC 1 to Disturbance not present Set LVC_F1 frame For LVC 2 to Disturbance not present Set LVC_F2 frame For LVC 2 to Disturbance is present Set LVC_F4 frame For LVC 2 to Disturbance not present | At the end of cycle 786 Verify lvcd_enum_lvc1FrameValid For LVC 1 is INVALID Verify lvcd_enum_lvc2FrameValid For LVC 1 is VALID Verify lvcd_enum_lvc4FrameValid For LVC 1 is VALID Verify lvcd_enum_lvcControlModeValid For LVC 1 is VALID Verify lvcd_enum_lvc1FrameValid For LVC 2 is VALID Verify lvcd_enum_lvc2FrameValid For LVC 2 is VALID Verify lvcd_enum_lvc4FrameValid For LVC 2 is VALID Verify lvcd_enum_lvcControlModeValid For LVC 2 is VALID Verify LVC mode is Can 2 Verify lvcpd_enum_lvcValid is 1 Verify lvcpd_enum_parkBrakeLatch is 0 Verify lvcpd_enum_pinStatus is 0 Verify lvcpd_enum_hydBrkPedStat is 1 Verify lvcpd_enum_throtPedStatus is 1 Verify lvcpd_enum_brkPedalStatus is 1 Verify lvcpd_enum_fwdNeuRevPos is 1 Verify lvcpd_p_tugBrakePressure_bar is 49 Verify lvcpd_pct_throtPedPos is 49 Verify lvcpd_pct_brkPedalPos is 49 Verify lvcpd_enum_parkBrakeStatus is 1 Verify lvcpd_enum_eStop is 1 Verify lvcp_enum_wakeUpFctStatus is 1 Verify lvcpd_enum_loadJoystick is 0 Verify lvcpd_enum_turretLockStatus is 0 Verify lvcpd_enum_ignitionKeyStatus is 0 Verify lvcpd_enum_operatorStationPos is 0 Verify lvcpd_enum_gate1Pos is 0 Verify lvcpd_enum_gate2Pos is 0 Verify lvcpd_enum_parkBrkReq is 0 Verify lvcpd_enum_lvcOnOff is 0 Verify lvcpd_enum_acLoadedUnloaded is 0 Verify lvcpd_vel_machinSpeedLim_kmh is -62.5 Verify lvcpd_pct_backplatePos is 0 Verify lvcpd_pct_clampingGatePos is 0 Verify lvcpd_pct_cradlePitch is 0 Verify lvcpd_enum_loadingStep is 31 Verify lvcpd_enum_loadingMode is 1 Verify lvcpd_p_clampGatePress_bar is 0 Verify lvcpd_num_swVerMinor is 8 Verify lvcpd_num_swVerMajor is 8 Verify lvcpd_enum_acSelectionAck is 1 Verify lvcpd_enum_steeringModeRequired is 0 | Nominal |  | TXB-HLC-TC_981 TXB-HLC-TC_932 TXB-HLC-TC_4535 TXB-HLC-TC_6785 TXB-HLC-TC_6783 TXB-HLC-TC_10143 TXB-HLC-TC_4536 TXB-HLC-TC_970 TXB-HLC-TC_6786 TXB-HLC-TC_925 TXB-HLC-TC_982 TXB-HLC-TC_6787 TXB-HLC-TC_6788 TXB-HLC-TC_6779 | High Level Test
TXB-HLC-TP_4708 | 4.1.2.32.0-3.84 |  |  | Procedure Step | 6 | At cycle 826 For 5 cycles Set LVC CAN to 1 Set lvcF1Byte0.lvcd_enum_hydrBrkPedStat to 2 Set lvcF1Byte0.lvcd_enum_throtPedalStat to 2 Set lvcF1Byte0.lvcd_enum_brkPedalStatus to 2 Set lvcF1Byte0.lvcd_enum_fwdNeuRevPos to 2 Set lvcd_p_brakePressure_bar to 50 Set lvcd_pct_throtPedPos to 50 Set lvcd_pct_brkPedalPos to 50 Set lvcd_tq_driveTrqDemand_nm to 90 Set lvcF1Byte6.lvcd_enum_parkBrk to 2 Set lvcF1Byte6.lvcd_num_driveEnable to 1 Set lvcF1Byte6.lvcd_enum_eStop to 2 Set lvcF1Byte6.lvcd_num_wakeUpFctStatus to 1 Set lvcF1Byte6.lvcd_enum_engineStartKeyR to 1 Set lvcF1Byte6.lvcd_enum_engineStartKeyL to 1 Set lvcF1Byte7.lvcd_num_counter to Auto generated Set lvcF1Byte7.lvcd_num_checksum to Auto generated Set lvcF2Byte0.lvcd_enum_lvcHlcModApplied to 0 Set lvcF2Byte0.lvcd_enum_steerModReq to 2 Set lvcF2Byte0.lvcd_num_dico1SwitchTest_Status to 1 Set lvcF2Byte0.lvcd_num_dico2SwitchTestStatus to 1 Set lvcF2Byte0.lvcd_flg_dicoOnline to 1 Set lvcF2Byte1.lvcd_enum_loadJoystick to 2 Set lvcF2Byte1.lvcd_enum_suspensionSetMode to 2 Set lvcF2Byte1.lvcd_enum_turretLockStatus to 2 Set lvcF2Byte1.lvcd_enum_ignitionKeyStatus to 2 Set lvcF2Byte2.lvcd_enum_operatStationPos to 2 Set lvcF2Byte2.lvcd_enum_gate1Pos to 2 Set lvcF2Byte2.lvcd_enum_gate2Pos to 2 Set lvcF2Byte2.lvcd_enum_batteryAvail to 1 Set lvcF2Byte2.lvcd_num_auxiliaryEnable to 1 Set lvcF2Byte3.lvcd_enum_parkBrkReq to 1 Set lvcF2Byte3.lvcd_num_lvcBit to 1 Set lvcF2Byte3.lvcd_num_lvcOnOff to 1 Set lvcF2Byte3.lvcd_num_loadUnloadAC to 1 Set lvcF2Byte3.lvcd_enum_nlgPinStatus to 1 Set lvcd_vel_machinSpeedLim_kmh to 32 Set lvcd_pct_backplatePos to 50 Set lvcd_pct_clampingGatePos to 50 Set lvcd_pct_cradlePitch' to 50 Set lvcd_enum_loadingStep to 32 Set lvcF4Byte1.lvcd_enum_loadMod to 2 Set lvcF4Byte1.lvcd_enum_pitchCond to 2 Set lvcF4Byte1.lvcd_enum_wsCond to 2 Set lvcF4Byte1.lvcd_enum_pinStatusCond to 2 Set lvcd_p_clampGatePress_bar to 200 Set lvcF4Byte3.lvcd_enum_acSelectedAck to 2 Set lvcF4Byte3.lvcd_enum_damperChargeCond to 2 Set lvcF4Byte3.lvcd_enum_damperPositionCond to 2 Set lvcF4Byte3.lvcd_enum_clampingGatePressCond to 2 Set lvcF4Byte4.lvcd_enum_clampingGatePosCond to 2 Set lvcF4Byte4.lvcd_enum_opticalBarrierStat1 to 2 Set lvcF4Byte4.lvcd_enum_opticalBarrierStat2 to 2 Set lvcF4Byte4.lvcd_enum_opticalBarrierStat3 to 2 Set lvcF4Byte5.lvcd_enum_backplateCond to 2 Set lvcF4Byte5.lvcd_enum_laz1cond to 2 Set lvcF4Byte5.lvcd_enum_laz2cond to 2 Set lvcF4Byte5.lvcd_enum_rightGateCond to 2 Set lvcF4Byte6.lvcd_enum_leftGateCond to 2 Set lvcF4Byte6.lvcd_enum_barriers1and2cond to 2 Set lvcF4Byte6.lvcd_enum_barrier3cond to 2 Set lvcF4Byte6.lvcd_enum_pbStatusCond to 2 Set lvcF4Byte7.lvcd_num_swVerMinor to 10 Set lvcF4Byte7.lvcd_num_swVerMajor to 10 Set LVC CAN to 2 Set lvcF1Byte0.lvcd_enum_hydrBrkPedStat to 1 Set lvcF1Byte0.lvcd_enum_throtPedalStat to 1 Set lvcF1Byte0.lvcd_enum_brkPedalStatus to 1 Set lvcF1Byte0.lvcd_enum_fwdNeuRevPos to 1 Set lvcd_p_brakePressure_bar to 49 Set lvcd_pct_throtPedPos to 49 Set lvcd_pct_brkPedalPos to 49 Set lvcd_tq_driveTrqDemand_nm to 89 Set lvcF1Byte6.lvcd_enum_parkBrk to 1 Set lvcF1Byte6.lvcd_num_driveEnable to 0 Set lvcF1Byte6.lvcd_enum_eStop to 1 Set lvcF1Byte6.lvcd_num_wakeUpFctStatus to 1 Set lvcF1Byte6.lvcd_enum_engineStartKeyR to 1 Set lvcF1Byte6.lvcd_enum_engineStartKeyL to 1 Set lvcF1Byte7.lvcd_num_counter to Auto generated Set lvcF1Byte7.lvcd_num_checksum to Auto generated Set lvcF2Byte0.lvcd_enum_lvcHlcModApplied to X Set lvcF2Byte0.lvcd_enum_steerModReq to X Set lvcF2Byte0.lvcd_num_dico1SwitchTest_Status to X Set lvcF2Byte0.lvcd_num_dico2SwitchTestStatus to X Set lvcF2Byte0.lvcd_flg_dicoOnline to X Set lvcF2Byte1.lvcd_enum_loadJoystick to X Set lvcF2Byte1.lvcd_enum_suspensionSetMode to X Set lvcF2Byte1.lvcd_enum_turretLockStatus to X Set lvcF2Byte1.lvcd_enum_ignitionKeyStatus to X Set lvcF2Byte2.lvcd_enum_operatStationPos to X Set lvcF2Byte2.lvcd_enum_gate1Pos to X Set lvcF2Byte2.lvcd_enum_gate2Pos to X Set lvcF2Byte2.lvcd_enum_batteryAvail to X Set lvcF2Byte2.lvcd_num_auxiliaryEnable to X Set lvcF2Byte3.lvcd_enum_parkBrkReq to X Set lvcF2Byte3.lvcd_num_lvcBit to X Set lvcF2Byte3.lvcd_num_lvcOnOff to X Set lvcF2Byte3.lvcd_num_loadUnloadAC to X Set lvcF2Byte3.lvcd_enum_nlgPinStatus to X Set lvcd_vel_machinSpeedLim_kmh to X Set lvcd_pct_backplatePos to X Set lvcd_pct_clampingGatePos to X Set lvcd_pct_cradlePitch' to X Set lvcd_enum_loadingStep to 31 Set lvcF4Byte1.lvcd_enum_loadMod to 1 Set lvcF4Byte1.lvcd_enum_pitchCond to 1 Set lvcF4Byte1.lvcd_enum_wsCond to 1 Set lvcF4Byte1.lvcd_enum_pinStatusCond to 1 Set lvcd_p_clampGatePress_bar to 190 Set lvcF4Byte3.lvcd_enum_acSelectedAck to 1 Set lvcF4Byte3.lvcd_enum_damperChargeCond to 1 Set lvcF4Byte3.lvcd_enum_damperPositionCond to 1 Set lvcF4Byte3.lvcd_enum_clampingGatePressCond to 1 Set lvcF4Byte4.lvcd_enum_clampingGatePosCond to 1 Set lvcF4Byte4.lvcd_enum_opticalBarrierStat1 to 1 Set lvcF4Byte4.lvcd_enum_opticalBarrierStat2 to 1 Set lvcF4Byte4.lvcd_enum_opticalBarrierStat3 to 1 Set lvcF4Byte5.lvcd_enum_backplateCond to 1 Set lvcF4Byte5.lvcd_enum_laz1cond to 1 Set lvcF4Byte5.lvcd_enum_laz2cond to 1 Set lvcF4Byte5.lvcd_enum_rightGateCond to 1 Set lvcF4Byte6.lvcd_enum_leftGateCond to 1 Set lvcF4Byte6.lvcd_enum_barriers1and2cond to 1 Set lvcF4Byte6.lvcd_enum_barrier3cond to 1 Set lvcF4Byte6.lvcd_enum_pbStatusCond to 1 Set lvcF4Byte7.lvcd_num_swVerMinor to 8 Set lvcF4Byte7.lvcd_num_swVerMajor to 8 Set mmd_enum_ctrlModeToApply to 0 Set mmd_enum_systemMode to 0 Set LVC_F1 frame For LVC 1 to Disturbance not present Set LVC_F2 frame For LVC 1 to Disturbance not present Set LVC_F4 frame For LVC 1 to Disturbance not present Set LVC_F1 frame For LVC 2 to Disturbance not present Set LVC_F2 frame For LVC 2 to Disturbance is present Set LVC_F4 frame For LVC 2 to Disturbance not present | At the end of cycle 826 Verify lvcd_enum_lvc1FrameValid For LVC 1 is INVALID Verify lvcd_enum_lvc2FrameValid For LVC 1 is VALID Verify lvcd_enum_lvc4FrameValid For LVC 1 is VALID Verify lvcd_enum_lvcControlModeValid For LVC 1 is VALID Verify lvcd_enum_lvc1FrameValid For LVC 2 is VALID Verify lvcd_enum_lvc2FrameValid For LVC 2 is VALID Verify lvcd_enum_lvc4FrameValid For LVC 2 is VALID Verify lvcd_enum_lvcControlModeValid For LVC 2 is VALID Verify LVC mode is Can 2 Verify lvcpd_enum_lvcValid is 1 Verify lvcpd_enum_parkBrakeLatch is 0 Verify lvcpd_enum_pinStatus is 0 Verify lvcpd_enum_hydBrkPedStat is 1 Verify lvcpd_enum_throtPedStatus is 1 Verify lvcpd_enum_brkPedalStatus is 1 Verify lvcpd_enum_fwdNeuRevPos is 1 Verify lvcpd_p_tugBrakePressure_bar is 49 Verify lvcpd_pct_throtPedPos is 49 Verify lvcpd_pct_brkPedalPos is 49 Verify lvcpd_enum_parkBrakeStatus is 1 Verify lvcpd_enum_eStop is 1 Verify lvcp_enum_wakeUpFctStatus is 1 Verify lvcpd_enum_loadJoystick is 0 Verify lvcpd_enum_turretLockStatus is 0 Verify lvcpd_enum_ignitionKeyStatus is 0 Verify lvcpd_enum_operatorStationPos is 0 Verify lvcpd_enum_gate1Pos is 0 Verify lvcpd_enum_gate2Pos is 0 Verify lvcpd_enum_parkBrkReq is 0 Verify lvcpd_enum_lvcOnOff is 0 Verify lvcpd_enum_acLoadedUnloaded is 0 Verify lvcpd_vel_machinSpeedLim_kmh is -62.5 Verify lvcpd_pct_backplatePos is 0 Verify lvcpd_pct_clampingGatePos is 0 Verify lvcpd_pct_cradlePitch is 0 Verify lvcpd_enum_loadingStep is 31 Verify lvcpd_enum_loadingMode is 1 Verify lvcpd_p_clampGatePress_bar is 190 Verify lvcpd_num_swVerMinor is 8 Verify lvcpd_num_swVerMajor is 8 Verify lvcpd_enum_acSelectionAck is 1 Verify lvcpd_enum_steeringModeRequired is 0 | Nominal |  | TXB-HLC-TC_981 TXB-HLC-TC_932 TXB-HLC-TC_4535 TXB-HLC-TC_6785 TXB-HLC-TC_6783 TXB-HLC-TC_10143 TXB-HLC-TC_4536 TXB-HLC-TC_970 TXB-HLC-TC_6786 TXB-HLC-TC_925 TXB-HLC-TC_982 TXB-HLC-TC_6787 TXB-HLC-TC_6788 TXB-HLC-TC_6779 | High Level Test
TXB-HLC-TP_4709 | 4.1.2.32.0-3.85 |  |  | Procedure Step | 6 | At cycle 831 For 5 cycles Set LVC CAN to 1 Set lvcF1Byte0.lvcd_enum_hydrBrkPedStat to 2 Set lvcF1Byte0.lvcd_enum_throtPedalStat to 2 Set lvcF1Byte0.lvcd_enum_brkPedalStatus to 2 Set lvcF1Byte0.lvcd_enum_fwdNeuRevPos to 2 Set lvcd_p_brakePressure_bar to 50 Set lvcd_pct_throtPedPos to 50 Set lvcd_pct_brkPedalPos to 50 Set lvcd_tq_driveTrqDemand_nm to 90 Set lvcF1Byte6.lvcd_enum_parkBrk to 2 Set lvcF1Byte6.lvcd_num_driveEnable to 1 Set lvcF1Byte6.lvcd_enum_eStop to 2 Set lvcF1Byte6.lvcd_num_wakeUpFctStatus to 1 Set lvcF1Byte6.lvcd_enum_engineStartKeyR to 1 Set lvcF1Byte6.lvcd_enum_engineStartKeyL to 1 Set lvcF1Byte7.lvcd_num_counter to Auto generated Set lvcF1Byte7.lvcd_num_checksum to Auto generated Set lvcF2Byte0.lvcd_enum_lvcHlcModApplied to 0 Set lvcF2Byte0.lvcd_enum_steerModReq to 2 Set lvcF2Byte0.lvcd_num_dico1SwitchTest_Status to 1 Set lvcF2Byte0.lvcd_num_dico2SwitchTestStatus to 1 Set lvcF2Byte0.lvcd_flg_dicoOnline to 1 Set lvcF2Byte1.lvcd_enum_loadJoystick to 2 Set lvcF2Byte1.lvcd_enum_suspensionSetMode to 2 Set lvcF2Byte1.lvcd_enum_turretLockStatus to 2 Set lvcF2Byte1.lvcd_enum_ignitionKeyStatus to 2 Set lvcF2Byte2.lvcd_enum_operatStationPos to 2 Set lvcF2Byte2.lvcd_enum_gate1Pos to 2 Set lvcF2Byte2.lvcd_enum_gate2Pos to 2 Set lvcF2Byte2.lvcd_enum_batteryAvail to 1 Set lvcF2Byte2.lvcd_num_auxiliaryEnable to 1 Set lvcF2Byte3.lvcd_enum_parkBrkReq to 1 Set lvcF2Byte3.lvcd_num_lvcBit to 1 Set lvcF2Byte3.lvcd_num_lvcOnOff to 1 Set lvcF2Byte3.lvcd_num_loadUnloadAC to 1 Set lvcF2Byte3.lvcd_enum_nlgPinStatus to 1 Set lvcd_vel_machinSpeedLim_kmh to 32 Set lvcd_pct_backplatePos to 50 Set lvcd_pct_clampingGatePos to 50 Set lvcd_pct_cradlePitch' to 50 Set lvcd_enum_loadingStep to 32 Set lvcF4Byte1.lvcd_enum_loadMod to 2 Set lvcF4Byte1.lvcd_enum_pitchCond to 2 Set lvcF4Byte1.lvcd_enum_wsCond to 2 Set lvcF4Byte1.lvcd_enum_pinStatusCond to 2 Set lvcd_p_clampGatePress_bar to 200 Set lvcF4Byte3.lvcd_enum_acSelectedAck to 2 Set lvcF4Byte3.lvcd_enum_damperChargeCond to 2 Set lvcF4Byte3.lvcd_enum_damperPositionCond to 2 Set lvcF4Byte3.lvcd_enum_clampingGatePressCond to 2 Set lvcF4Byte4.lvcd_enum_clampingGatePosCond to 2 Set lvcF4Byte4.lvcd_enum_opticalBarrierStat1 to 2 Set lvcF4Byte4.lvcd_enum_opticalBarrierStat2 to 2 Set lvcF4Byte4.lvcd_enum_opticalBarrierStat3 to 2 Set lvcF4Byte5.lvcd_enum_backplateCond to 2 Set lvcF4Byte5.lvcd_enum_laz1cond to 2 Set lvcF4Byte5.lvcd_enum_laz2cond to 2 Set lvcF4Byte5.lvcd_enum_rightGateCond to 2 Set lvcF4Byte6.lvcd_enum_leftGateCond to 2 Set lvcF4Byte6.lvcd_enum_barriers1and2cond to 2 Set lvcF4Byte6.lvcd_enum_barrier3cond to 2 Set lvcF4Byte6.lvcd_enum_pbStatusCond to 2 Set lvcF4Byte7.lvcd_num_swVerMinor to 10 Set lvcF4Byte7.lvcd_num_swVerMajor to 10 Set LVC CAN to 2 Set lvcF1Byte0.lvcd_enum_hydrBrkPedStat to 1 Set lvcF1Byte0.lvcd_enum_throtPedalStat to 1 Set lvcF1Byte0.lvcd_enum_brkPedalStatus to 1 Set lvcF1Byte0.lvcd_enum_fwdNeuRevPos to 1 Set lvcd_p_brakePressure_bar to 49 Set lvcd_pct_throtPedPos to 49 Set lvcd_pct_brkPedalPos to 49 Set lvcd_tq_driveTrqDemand_nm to 89 Set lvcF1Byte6.lvcd_enum_parkBrk to 1 Set lvcF1Byte6.lvcd_num_driveEnable to 0 Set lvcF1Byte6.lvcd_enum_eStop to 1 Set lvcF1Byte6.lvcd_num_wakeUpFctStatus to 1 Set lvcF1Byte6.lvcd_enum_engineStartKeyR to 1 Set lvcF1Byte6.lvcd_enum_engineStartKeyL to 1 Set lvcF1Byte7.lvcd_num_counter to Auto generated Set lvcF1Byte7.lvcd_num_checksum to Auto generated Set lvcF2Byte0.lvcd_enum_lvcHlcModApplied to X Set lvcF2Byte0.lvcd_enum_steerModReq to X Set lvcF2Byte0.lvcd_num_dico1SwitchTest_Status to X Set lvcF2Byte0.lvcd_num_dico2SwitchTestStatus to X Set lvcF2Byte0.lvcd_flg_dicoOnline to X Set lvcF2Byte1.lvcd_enum_loadJoystick to X Set lvcF2Byte1.lvcd_enum_suspensionSetMode to X Set lvcF2Byte1.lvcd_enum_turretLockStatus to X Set lvcF2Byte1.lvcd_enum_ignitionKeyStatus to X Set lvcF2Byte2.lvcd_enum_operatStationPos to X Set lvcF2Byte2.lvcd_enum_gate1Pos to X Set lvcF2Byte2.lvcd_enum_gate2Pos to X Set lvcF2Byte2.lvcd_enum_batteryAvail to X Set lvcF2Byte2.lvcd_num_auxiliaryEnable to X Set lvcF2Byte3.lvcd_enum_parkBrkReq to X Set lvcF2Byte3.lvcd_num_lvcBit to X Set lvcF2Byte3.lvcd_num_lvcOnOff to X Set lvcF2Byte3.lvcd_num_loadUnloadAC to X Set lvcF2Byte3.lvcd_enum_nlgPinStatus to X Set lvcd_vel_machinSpeedLim_kmh to X Set lvcd_pct_backplatePos to X Set lvcd_pct_clampingGatePos to X Set lvcd_pct_cradlePitch' to X Set lvcd_enum_loadingStep to 31 Set lvcF4Byte1.lvcd_enum_loadMod to 1 Set lvcF4Byte1.lvcd_enum_pitchCond to 1 Set lvcF4Byte1.lvcd_enum_wsCond to 1 Set lvcF4Byte1.lvcd_enum_pinStatusCond to 1 Set lvcd_p_clampGatePress_bar to 190 Set lvcF4Byte3.lvcd_enum_acSelectedAck to 1 Set lvcF4Byte3.lvcd_enum_damperChargeCond to 1 Set lvcF4Byte3.lvcd_enum_damperPositionCond to 1 Set lvcF4Byte3.lvcd_enum_clampingGatePressCond to 1 Set lvcF4Byte4.lvcd_enum_clampingGatePosCond to 1 Set lvcF4Byte4.lvcd_enum_opticalBarrierStat1 to 1 Set lvcF4Byte4.lvcd_enum_opticalBarrierStat2 to 1 Set lvcF4Byte4.lvcd_enum_opticalBarrierStat3 to 1 Set lvcF4Byte5.lvcd_enum_backplateCond to 1 Set lvcF4Byte5.lvcd_enum_laz1cond to 1 Set lvcF4Byte5.lvcd_enum_laz2cond to 1 Set lvcF4Byte5.lvcd_enum_rightGateCond to 1 Set lvcF4Byte6.lvcd_enum_leftGateCond to 1 Set lvcF4Byte6.lvcd_enum_barriers1and2cond to 1 Set lvcF4Byte6.lvcd_enum_barrier3cond to 1 Set lvcF4Byte6.lvcd_enum_pbStatusCond to 1 Set lvcF4Byte7.lvcd_num_swVerMinor to 8 Set lvcF4Byte7.lvcd_num_swVerMajor to 8 Set mmd_enum_ctrlModeToApply to 0 Set mmd_enum_systemMode to 0 Set LVC_F1 frame For LVC 1 to Disturbance not present Set LVC_F2 frame For LVC 1 to Disturbance not present Set LVC_F4 frame For LVC 1 to Disturbance not present Set LVC_F1 frame For LVC 2 to Disturbance not present Set LVC_F2 frame For LVC 2 to Disturbance is present Set LVC_F4 frame For LVC 2 to Disturbance not present | At the end of cycle 831 Verify lvcd_enum_lvc1FrameValid For LVC 1 is INVALID Verify lvcd_enum_lvc2FrameValid For LVC 1 is VALID Verify lvcd_enum_lvc4FrameValid For LVC 1 is VALID Verify lvcd_enum_lvcControlModeValid For LVC 1 is VALID Verify lvcd_enum_lvc1FrameValid For LVC 2 is VALID Verify lvcd_enum_lvc2FrameValid For LVC 2 is INVALID Verify lvcd_enum_lvc4FrameValid For LVC 2 is VALID Verify lvcd_enum_lvcControlModeValid For LVC 2 is VALID Verify LVC mode is Can 2 Verify lvcpd_enum_lvcValid is 0 Verify lvcpd_enum_parkBrakeLatch is 0 Verify lvcpd_enum_pinStatus is 0 Verify lvcpd_enum_hydBrkPedStat is 2 Verify lvcpd_enum_throtPedStatus is 2 Verify lvcpd_enum_brkPedalStatus is 2 Verify lvcpd_enum_fwdNeuRevPos is 3 Verify lvcpd_p_tugBrakePressure_bar is 0 Verify lvcpd_pct_throtPedPos is 0 Verify lvcpd_pct_brkPedalPos is 0 Verify lvcpd_enum_parkBrakeStatus is 0 Verify lvcpd_enum_eStop is 2 Verify lvcp_enum_wakeUpFctStatus is 0 Verify lvcpd_enum_loadJoystick is 2 Verify lvcpd_enum_turretLockStatus is 3 Verify lvcpd_enum_ignitionKeyStatus is 3 Verify lvcpd_enum_operatorStationPos is 3 Verify lvcpd_enum_gate1Pos is 3 Verify lvcpd_enum_gate2Pos is 3 Verify lvcpd_enum_parkBrkReq is 3 Verify lvcpd_enum_lvcOnOff is 0 Verify lvcpd_enum_acLoadedUnloaded is 0 Verify lvcpd_vel_machinSpeedLim_kmh is -62.5 Verify lvcpd_pct_backplatePos is 0 Verify lvcpd_pct_clampingGatePos is 0 Verify lvcpd_pct_cradlePitch is 0 Verify lvcpd_enum_loadingStep is 31 Verify lvcpd_enum_loadingMode is 1 Verify lvcpd_p_clampGatePress_bar is 190 Verify lvcpd_num_swVerMinor is 8 Verify lvcpd_num_swVerMajor is 8 Verify lvcpd_enum_acSelectionAck is 1 Verify lvcpd_enum_steeringModeRequired is 0 | Nominal |  | TXB-HLC-TC_981 TXB-HLC-TC_932 TXB-HLC-TC_4535 TXB-HLC-TC_6785 TXB-HLC-TC_6783 TXB-HLC-TC_10143 TXB-HLC-TC_4536 TXB-HLC-TC_970 TXB-HLC-TC_6786 TXB-HLC-TC_925 TXB-HLC-TC_982 TXB-HLC-TC_6787 TXB-HLC-TC_6788 TXB-HLC-TC_6779 | High Level Test
TXB-HLC-TP_4710 | 4.1.2.32.0-3.86 |  |  | Procedure Step | 6 | At cycle 836 For 5 cycles Set LVC CAN to 1 Set lvcF1Byte0.lvcd_enum_hydrBrkPedStat to 2 Set lvcF1Byte0.lvcd_enum_throtPedalStat to 2 Set lvcF1Byte0.lvcd_enum_brkPedalStatus to 2 Set lvcF1Byte0.lvcd_enum_fwdNeuRevPos to 2 Set lvcd_p_brakePressure_bar to 50 Set lvcd_pct_throtPedPos to 50 Set lvcd_pct_brkPedalPos to 50 Set lvcd_tq_driveTrqDemand_nm to 90 Set lvcF1Byte6.lvcd_enum_parkBrk to 2 Set lvcF1Byte6.lvcd_num_driveEnable to 1 Set lvcF1Byte6.lvcd_enum_eStop to 2 Set lvcF1Byte6.lvcd_num_wakeUpFctStatus to 1 Set lvcF1Byte6.lvcd_enum_engineStartKeyR to 1 Set lvcF1Byte6.lvcd_enum_engineStartKeyL to 1 Set lvcF1Byte7.lvcd_num_counter to Auto generated Set lvcF1Byte7.lvcd_num_checksum to Auto generated Set lvcF2Byte0.lvcd_enum_lvcHlcModApplied to 0 Set lvcF2Byte0.lvcd_enum_steerModReq to 2 Set lvcF2Byte0.lvcd_num_dico1SwitchTest_Status to 1 Set lvcF2Byte0.lvcd_num_dico2SwitchTestStatus to 1 Set lvcF2Byte0.lvcd_flg_dicoOnline to 1 Set lvcF2Byte1.lvcd_enum_loadJoystick to 2 Set lvcF2Byte1.lvcd_enum_suspensionSetMode to 2 Set lvcF2Byte1.lvcd_enum_turretLockStatus to 2 Set lvcF2Byte1.lvcd_enum_ignitionKeyStatus to 2 Set lvcF2Byte2.lvcd_enum_operatStationPos to 2 Set lvcF2Byte2.lvcd_enum_gate1Pos to 2 Set lvcF2Byte2.lvcd_enum_gate2Pos to 2 Set lvcF2Byte2.lvcd_enum_batteryAvail to 1 Set lvcF2Byte2.lvcd_num_auxiliaryEnable to 1 Set lvcF2Byte3.lvcd_enum_parkBrkReq to 1 Set lvcF2Byte3.lvcd_num_lvcBit to 1 Set lvcF2Byte3.lvcd_num_lvcOnOff to 1 Set lvcF2Byte3.lvcd_num_loadUnloadAC to 1 Set lvcF2Byte3.lvcd_enum_nlgPinStatus to 1 Set lvcd_vel_machinSpeedLim_kmh to 32 Set lvcd_pct_backplatePos to 50 Set lvcd_pct_clampingGatePos to 50 Set lvcd_pct_cradlePitch' to 50 Set lvcd_enum_loadingStep to 32 Set lvcF4Byte1.lvcd_enum_loadMod to 2 Set lvcF4Byte1.lvcd_enum_pitchCond to 2 Set lvcF4Byte1.lvcd_enum_wsCond to 2 Set lvcF4Byte1.lvcd_enum_pinStatusCond to 2 Set lvcd_p_clampGatePress_bar to 200 Set lvcF4Byte3.lvcd_enum_acSelectedAck to 2 Set lvcF4Byte3.lvcd_enum_damperChargeCond to 2 Set lvcF4Byte3.lvcd_enum_damperPositionCond to 2 Set lvcF4Byte3.lvcd_enum_clampingGatePressCond to 2 Set lvcF4Byte4.lvcd_enum_clampingGatePosCond to 2 Set lvcF4Byte4.lvcd_enum_opticalBarrierStat1 to 2 Set lvcF4Byte4.lvcd_enum_opticalBarrierStat2 to 2 Set lvcF4Byte4.lvcd_enum_opticalBarrierStat3 to 2 Set lvcF4Byte5.lvcd_enum_backplateCond to 2 Set lvcF4Byte5.lvcd_enum_laz1cond to 2 Set lvcF4Byte5.lvcd_enum_laz2cond to 2 Set lvcF4Byte5.lvcd_enum_rightGateCond to 2 Set lvcF4Byte6.lvcd_enum_leftGateCond to 2 Set lvcF4Byte6.lvcd_enum_barriers1and2cond to 2 Set lvcF4Byte6.lvcd_enum_barrier3cond to 2 Set lvcF4Byte6.lvcd_enum_pbStatusCond to 2 Set lvcF4Byte7.lvcd_num_swVerMinor to 10 Set lvcF4Byte7.lvcd_num_swVerMajor to 10 Set LVC CAN to 2 Set lvcF1Byte0.lvcd_enum_hydrBrkPedStat to 1 Set lvcF1Byte0.lvcd_enum_throtPedalStat to 1 Set lvcF1Byte0.lvcd_enum_brkPedalStatus to 1 Set lvcF1Byte0.lvcd_enum_fwdNeuRevPos to 1 Set lvcd_p_brakePressure_bar to 49 Set lvcd_pct_throtPedPos to 49 Set lvcd_pct_brkPedalPos to 49 Set lvcd_tq_driveTrqDemand_nm to 89 Set lvcF1Byte6.lvcd_enum_parkBrk to 1 Set lvcF1Byte6.lvcd_num_driveEnable to 0 Set lvcF1Byte6.lvcd_enum_eStop to 1 Set lvcF1Byte6.lvcd_num_wakeUpFctStatus to 1 Set lvcF1Byte6.lvcd_enum_engineStartKeyR to 1 Set lvcF1Byte6.lvcd_enum_engineStartKeyL to 1 Set lvcF1Byte7.lvcd_num_counter to Auto generated Set lvcF1Byte7.lvcd_num_checksum to Auto generated Set lvcF2Byte0.lvcd_enum_lvcHlcModApplied to X Set lvcF2Byte0.lvcd_enum_steerModReq to X Set lvcF2Byte0.lvcd_num_dico1SwitchTest_Status to X Set lvcF2Byte0.lvcd_num_dico2SwitchTestStatus to X Set lvcF2Byte0.lvcd_flg_dicoOnline to X Set lvcF2Byte1.lvcd_enum_loadJoystick to X Set lvcF2Byte1.lvcd_enum_suspensionSetMode to X Set lvcF2Byte1.lvcd_enum_turretLockStatus to X Set lvcF2Byte1.lvcd_enum_ignitionKeyStatus to X Set lvcF2Byte2.lvcd_enum_operatStationPos to X Set lvcF2Byte2.lvcd_enum_gate1Pos to X Set lvcF2Byte2.lvcd_enum_gate2Pos to X Set lvcF2Byte2.lvcd_enum_batteryAvail to X Set lvcF2Byte2.lvcd_num_auxiliaryEnable to X Set lvcF2Byte3.lvcd_enum_parkBrkReq to X Set lvcF2Byte3.lvcd_num_lvcBit to X Set lvcF2Byte3.lvcd_num_lvcOnOff to X Set lvcF2Byte3.lvcd_num_loadUnloadAC to X Set lvcF2Byte3.lvcd_enum_nlgPinStatus to X Set lvcd_vel_machinSpeedLim_kmh to X Set lvcd_pct_backplatePos to X Set lvcd_pct_clampingGatePos to X Set lvcd_pct_cradlePitch' to X Set lvcd_enum_loadingStep to 31 Set lvcF4Byte1.lvcd_enum_loadMod to 1 Set lvcF4Byte1.lvcd_enum_pitchCond to 1 Set lvcF4Byte1.lvcd_enum_wsCond to 1 Set lvcF4Byte1.lvcd_enum_pinStatusCond to 1 Set lvcd_p_clampGatePress_bar to 190 Set lvcF4Byte3.lvcd_enum_acSelectedAck to 1 Set lvcF4Byte3.lvcd_enum_damperChargeCond to 1 Set lvcF4Byte3.lvcd_enum_damperPositionCond to 1 Set lvcF4Byte3.lvcd_enum_clampingGatePressCond to 1 Set lvcF4Byte4.lvcd_enum_clampingGatePosCond to 1 Set lvcF4Byte4.lvcd_enum_opticalBarrierStat1 to 1 Set lvcF4Byte4.lvcd_enum_opticalBarrierStat2 to 1 Set lvcF4Byte4.lvcd_enum_opticalBarrierStat3 to 1 Set lvcF4Byte5.lvcd_enum_backplateCond to 1 Set lvcF4Byte5.lvcd_enum_laz1cond to 1 Set lvcF4Byte5.lvcd_enum_laz2cond to 1 Set lvcF4Byte5.lvcd_enum_rightGateCond to 1 Set lvcF4Byte6.lvcd_enum_leftGateCond to 1 Set lvcF4Byte6.lvcd_enum_barriers1and2cond to 1 Set lvcF4Byte6.lvcd_enum_barrier3cond to 1 Set lvcF4Byte6.lvcd_enum_pbStatusCond to 1 Set lvcF4Byte7.lvcd_num_swVerMinor to 8 Set lvcF4Byte7.lvcd_num_swVerMajor to 8 Set mmd_enum_ctrlModeToApply to 0 Set mmd_enum_systemMode to 0 Set LVC_F1 frame For LVC 1 to Disturbance not present Set LVC_F2 frame For LVC 1 to Disturbance not present Set LVC_F4 frame For LVC 1 to Disturbance not present Set LVC_F1 frame For LVC 2 to Disturbance not present Set LVC_F2 frame For LVC 2 to Disturbance is present Set LVC_F4 frame For LVC 2 to Disturbance not present | At the end of cycle 836 Verify lvcd_enum_lvc1FrameValid For LVC 1 is INVALID Verify lvcd_enum_lvc2FrameValid For LVC 1 is VALID Verify lvcd_enum_lvc4FrameValid For LVC 1 is VALID Verify lvcd_enum_lvcControlModeValid For LVC 1 is VALID Verify lvcd_enum_lvc1FrameValid For LVC 2 is VALID Verify lvcd_enum_lvc2FrameValid For LVC 2 is INVALID Verify lvcd_enum_lvc4FrameValid For LVC 2 is VALID Verify lvcd_enum_lvcControlModeValid For LVC 2 is VALID Verify LVC mode is Can 2 Verify lvcpd_enum_lvcValid is 0 Verify lvcpd_enum_parkBrakeLatch is 0 Verify lvcpd_enum_pinStatus is 0 Verify lvcpd_enum_hydBrkPedStat is 2 Verify lvcpd_enum_throtPedStatus is 2 Verify lvcpd_enum_brkPedalStatus is 2 Verify lvcpd_enum_fwdNeuRevPos is 3 Verify lvcpd_p_tugBrakePressure_bar is 0 Verify lvcpd_pct_throtPedPos is 0 Verify lvcpd_pct_brkPedalPos is 0 Verify lvcpd_enum_parkBrakeStatus is 0 Verify lvcpd_enum_eStop is 2 Verify lvcp_enum_wakeUpFctStatus is 0 Verify lvcpd_enum_loadJoystick is 2 Verify lvcpd_enum_turretLockStatus is 3 Verify lvcpd_enum_ignitionKeyStatus is 3 Verify lvcpd_enum_operatorStationPos is 3 Verify lvcpd_enum_gate1Pos is 3 Verify lvcpd_enum_gate2Pos is 3 Verify lvcpd_enum_parkBrkReq is 3 Verify lvcpd_enum_lvcOnOff is 0 Verify lvcpd_enum_acLoadedUnloaded is 0 Verify lvcpd_vel_machinSpeedLim_kmh is -62.5 Verify lvcpd_pct_backplatePos is 0 Verify lvcpd_pct_clampingGatePos is 0 Verify lvcpd_pct_cradlePitch is 0 Verify lvcpd_enum_loadingStep is 31 Verify lvcpd_enum_loadingMode is 1 Verify lvcpd_p_clampGatePress_bar is 190 Verify lvcpd_num_swVerMinor is 8 Verify lvcpd_num_swVerMajor is 8 Verify lvcpd_enum_acSelectionAck is 1 Verify lvcpd_enum_steeringModeRequired is 0 | Nominal |  | TXB-HLC-TC_981 TXB-HLC-TC_932 TXB-HLC-TC_4535 TXB-HLC-TC_6785 TXB-HLC-TC_6783 TXB-HLC-TC_10143 TXB-HLC-TC_4536 TXB-HLC-TC_970 TXB-HLC-TC_6786 TXB-HLC-TC_925 TXB-HLC-TC_982 TXB-HLC-TC_6787 TXB-HLC-TC_6788 TXB-HLC-TC_6779 | High Level Test
TXB-HLC-TP_4711 | 4.1.2.32.0-3.87 |  |  | Procedure Step | 6 | At cycle 841 For 40 cycles Set LVC CAN to 1 Set lvcF1Byte0.lvcd_enum_hydrBrkPedStat to 2 Set lvcF1Byte0.lvcd_enum_throtPedalStat to 2 Set lvcF1Byte0.lvcd_enum_brkPedalStatus to 2 Set lvcF1Byte0.lvcd_enum_fwdNeuRevPos to 2 Set lvcd_p_brakePressure_bar to 50 Set lvcd_pct_throtPedPos to 50 Set lvcd_pct_brkPedalPos to 50 Set lvcd_tq_driveTrqDemand_nm to 90 Set lvcF1Byte6.lvcd_enum_parkBrk to 2 Set lvcF1Byte6.lvcd_num_driveEnable to 1 Set lvcF1Byte6.lvcd_enum_eStop to 2 Set lvcF1Byte6.lvcd_num_wakeUpFctStatus to 1 Set lvcF1Byte6.lvcd_enum_engineStartKeyR to 1 Set lvcF1Byte6.lvcd_enum_engineStartKeyL to 1 Set lvcF1Byte7.lvcd_num_counter to Auto generated Set lvcF1Byte7.lvcd_num_checksum to Auto generated Set lvcF2Byte0.lvcd_enum_lvcHlcModApplied to 0 Set lvcF2Byte0.lvcd_enum_steerModReq to 2 Set lvcF2Byte0.lvcd_num_dico1SwitchTest_Status to 1 Set lvcF2Byte0.lvcd_num_dico2SwitchTestStatus to 1 Set lvcF2Byte0.lvcd_flg_dicoOnline to 1 Set lvcF2Byte1.lvcd_enum_loadJoystick to 2 Set lvcF2Byte1.lvcd_enum_suspensionSetMode to 2 Set lvcF2Byte1.lvcd_enum_turretLockStatus to 2 Set lvcF2Byte1.lvcd_enum_ignitionKeyStatus to 2 Set lvcF2Byte2.lvcd_enum_operatStationPos to 2 Set lvcF2Byte2.lvcd_enum_gate1Pos to 2 Set lvcF2Byte2.lvcd_enum_gate2Pos to 2 Set lvcF2Byte2.lvcd_enum_batteryAvail to 1 Set lvcF2Byte2.lvcd_num_auxiliaryEnable to 1 Set lvcF2Byte3.lvcd_enum_parkBrkReq to 1 Set lvcF2Byte3.lvcd_num_lvcBit to 1 Set lvcF2Byte3.lvcd_num_lvcOnOff to 1 Set lvcF2Byte3.lvcd_num_loadUnloadAC to 1 Set lvcF2Byte3.lvcd_enum_nlgPinStatus to 1 Set lvcd_vel_machinSpeedLim_kmh to 32 Set lvcd_pct_backplatePos to 50 Set lvcd_pct_clampingGatePos to 50 Set lvcd_pct_cradlePitch' to 50 Set lvcd_enum_loadingStep to 32 Set lvcF4Byte1.lvcd_enum_loadMod to 2 Set lvcF4Byte1.lvcd_enum_pitchCond to 2 Set lvcF4Byte1.lvcd_enum_wsCond to 2 Set lvcF4Byte1.lvcd_enum_pinStatusCond to 2 Set lvcd_p_clampGatePress_bar to 200 Set lvcF4Byte3.lvcd_enum_acSelectedAck to 2 Set lvcF4Byte3.lvcd_enum_damperChargeCond to 2 Set lvcF4Byte3.lvcd_enum_damperPositionCond to 2 Set lvcF4Byte3.lvcd_enum_clampingGatePressCond to 2 Set lvcF4Byte4.lvcd_enum_clampingGatePosCond to 2 Set lvcF4Byte4.lvcd_enum_opticalBarrierStat1 to 2 Set lvcF4Byte4.lvcd_enum_opticalBarrierStat2 to 2 Set lvcF4Byte4.lvcd_enum_opticalBarrierStat3 to 2 Set lvcF4Byte5.lvcd_enum_backplateCond to 2 Set lvcF4Byte5.lvcd_enum_laz1cond to 2 Set lvcF4Byte5.lvcd_enum_laz2cond to 2 Set lvcF4Byte5.lvcd_enum_rightGateCond to 2 Set lvcF4Byte6.lvcd_enum_leftGateCond to 2 Set lvcF4Byte6.lvcd_enum_barriers1and2cond to 2 Set lvcF4Byte6.lvcd_enum_barrier3cond to 2 Set lvcF4Byte6.lvcd_enum_pbStatusCond to 2 Set lvcF4Byte7.lvcd_num_swVerMinor to 10 Set lvcF4Byte7.lvcd_num_swVerMajor to 10 Set LVC CAN to 2 Set lvcF1Byte0.lvcd_enum_hydrBrkPedStat to 1 Set lvcF1Byte0.lvcd_enum_throtPedalStat to 1 Set lvcF1Byte0.lvcd_enum_brkPedalStatus to 1 Set lvcF1Byte0.lvcd_enum_fwdNeuRevPos to 1 Set lvcd_p_brakePressure_bar to 49 Set lvcd_pct_throtPedPos to 49 Set lvcd_pct_brkPedalPos to 49 Set lvcd_tq_driveTrqDemand_nm to 89 Set lvcF1Byte6.lvcd_enum_parkBrk to 1 Set lvcF1Byte6.lvcd_num_driveEnable to 0 Set lvcF1Byte6.lvcd_enum_eStop to 1 Set lvcF1Byte6.lvcd_num_wakeUpFctStatus to 1 Set lvcF1Byte6.lvcd_enum_engineStartKeyR to 1 Set lvcF1Byte6.lvcd_enum_engineStartKeyL to 1 Set lvcF1Byte7.lvcd_num_counter to Auto generated Set lvcF1Byte7.lvcd_num_checksum to Auto generated Set lvcF2Byte0.lvcd_enum_lvcHlcModApplied to 0 Set lvcF2Byte0.lvcd_enum_steerModReq to 1 Set lvcF2Byte0.lvcd_num_dico1SwitchTest_Status to 0 Set lvcF2Byte0.lvcd_num_dico2SwitchTestStatus to 0 Set lvcF2Byte0.lvcd_flg_dicoOnline to 0 Set lvcF2Byte1.lvcd_enum_loadJoystick to 1 Set lvcF2Byte1.lvcd_enum_suspensionSetMode to 1 Set lvcF2Byte1.lvcd_enum_turretLockStatus to 1 Set lvcF2Byte1.lvcd_enum_ignitionKeyStatus to 1 Set lvcF2Byte2.lvcd_enum_operatStationPos to 1 Set lvcF2Byte2.lvcd_enum_gate1Pos to 1 Set lvcF2Byte2.lvcd_enum_gate2Pos to 1 Set lvcF2Byte2.lvcd_enum_batteryAvail to 0 Set lvcF2Byte2.lvcd_num_auxiliaryEnable to 0 Set lvcF2Byte3.lvcd_enum_parkBrkReq to 0 Set lvcF2Byte3.lvcd_num_lvcBit to 0 Set lvcF2Byte3.lvcd_num_lvcOnOff to 0 Set lvcF2Byte3.lvcd_num_loadUnloadAC to 0 Set lvcF2Byte3.lvcd_enum_nlgPinStatus to 0 Set lvcd_vel_machinSpeedLim_kmh to 31 Set lvcd_pct_backplatePos to 49 Set lvcd_pct_clampingGatePos to 49 Set lvcd_pct_cradlePitch' to 49 Set lvcd_enum_loadingStep to 31 Set lvcF4Byte1.lvcd_enum_loadMod to 1 Set lvcF4Byte1.lvcd_enum_pitchCond to 1 Set lvcF4Byte1.lvcd_enum_wsCond to 1 Set lvcF4Byte1.lvcd_enum_pinStatusCond to 1 Set lvcd_p_clampGatePress_bar to 190 Set lvcF4Byte3.lvcd_enum_acSelectedAck to 1 Set lvcF4Byte3.lvcd_enum_damperChargeCond to 1 Set lvcF4Byte3.lvcd_enum_damperPositionCond to 1 Set lvcF4Byte3.lvcd_enum_clampingGatePressCond to 1 Set lvcF4Byte4.lvcd_enum_clampingGatePosCond to 1 Set lvcF4Byte4.lvcd_enum_opticalBarrierStat1 to 1 Set lvcF4Byte4.lvcd_enum_opticalBarrierStat2 to 1 Set lvcF4Byte4.lvcd_enum_opticalBarrierStat3 to 1 Set lvcF4Byte5.lvcd_enum_backplateCond to 1 Set lvcF4Byte5.lvcd_enum_laz1cond to 1 Set lvcF4Byte5.lvcd_enum_laz2cond to 1 Set lvcF4Byte5.lvcd_enum_rightGateCond to 1 Set lvcF4Byte6.lvcd_enum_leftGateCond to 1 Set lvcF4Byte6.lvcd_enum_barriers1and2cond to 1 Set lvcF4Byte6.lvcd_enum_barrier3cond to 1 Set lvcF4Byte6.lvcd_enum_pbStatusCond to 1 Set lvcF4Byte7.lvcd_num_swVerMinor to 8 Set lvcF4Byte7.lvcd_num_swVerMajor to 8 Set mmd_enum_ctrlModeToApply to 0 Set mmd_enum_systemMode to 0 Set LVC_F1 frame For LVC 1 to Disturbance not present Set LVC_F2 frame For LVC 1 to Disturbance not present Set LVC_F4 frame For LVC 1 to Disturbance not present Set LVC_F1 frame For LVC 2 to Disturbance not present Set LVC_F2 frame For LVC 2 to Disturbance not present Set LVC_F4 frame For LVC 2 to Disturbance not present | At the end of cycle 841 Verify lvcd_enum_lvc1FrameValid For LVC 1 is INVALID Verify lvcd_enum_lvc2FrameValid For LVC 1 is VALID Verify lvcd_enum_lvc4FrameValid For LVC 1 is VALID Verify lvcd_enum_lvcControlModeValid For LVC 1 is VALID Verify lvcd_enum_lvc1FrameValid For LVC 2 is VALID Verify lvcd_enum_lvc2FrameValid For LVC 2 is INVALID Verify lvcd_enum_lvc4FrameValid For LVC 2 is VALID Verify lvcd_enum_lvcControlModeValid For LVC 2 is VALID Verify LVC mode is Can 2 Verify lvcpd_enum_lvcValid is 0 Verify lvcpd_enum_parkBrakeLatch is 0 Verify lvcpd_enum_pinStatus is 0 Verify lvcpd_enum_hydBrkPedStat is 2 Verify lvcpd_enum_throtPedStatus is 2 Verify lvcpd_enum_brkPedalStatus is 2 Verify lvcpd_enum_fwdNeuRevPos is 3 Verify lvcpd_p_tugBrakePressure_bar is 0 Verify lvcpd_pct_throtPedPos is 0 Verify lvcpd_pct_brkPedalPos is 0 Verify lvcpd_enum_parkBrakeStatus is 0 Verify lvcpd_enum_eStop is 2 Verify lvcp_enum_wakeUpFctStatus is 0 Verify lvcpd_enum_loadJoystick is 2 Verify lvcpd_enum_turretLockStatus is 3 Verify lvcpd_enum_ignitionKeyStatus is 3 Verify lvcpd_enum_operatorStationPos is 3 Verify lvcpd_enum_gate1Pos is 3 Verify lvcpd_enum_gate2Pos is 3 Verify lvcpd_enum_parkBrkReq is 3 Verify lvcpd_enum_lvcOnOff is 0 Verify lvcpd_enum_acLoadedUnloaded is 0 Verify lvcpd_vel_machinSpeedLim_kmh is -62.5 Verify lvcpd_pct_backplatePos is 0 Verify lvcpd_pct_clampingGatePos is 0 Verify lvcpd_pct_cradlePitch is 0 Verify lvcpd_enum_loadingStep is 31 Verify lvcpd_enum_loadingMode is 1 Verify lvcpd_p_clampGatePress_bar is 190 Verify lvcpd_num_swVerMinor is 8 Verify lvcpd_num_swVerMajor is 8 Verify lvcpd_enum_acSelectionAck is 1 Verify lvcpd_enum_steeringModeRequired is 0 | Nominal |  | TXB-HLC-TC_981 TXB-HLC-TC_932 TXB-HLC-TC_4535 TXB-HLC-TC_6785 TXB-HLC-TC_6783 TXB-HLC-TC_10143 TXB-HLC-TC_4536 TXB-HLC-TC_970 TXB-HLC-TC_6786 TXB-HLC-TC_925 TXB-HLC-TC_982 TXB-HLC-TC_6787 TXB-HLC-TC_6788 TXB-HLC-TC_6779 | High Level Test
TXB-HLC-TP_4712 | 4.1.2.32.0-3.88 |  |  | Procedure Step | 6 | At cycle 881 For 5 cycles Set LVC CAN to 1 Set lvcF1Byte0.lvcd_enum_hydrBrkPedStat to 2 Set lvcF1Byte0.lvcd_enum_throtPedalStat to 2 Set lvcF1Byte0.lvcd_enum_brkPedalStatus to 2 Set lvcF1Byte0.lvcd_enum_fwdNeuRevPos to 2 Set lvcd_p_brakePressure_bar to 50 Set lvcd_pct_throtPedPos to 50 Set lvcd_pct_brkPedalPos to 50 Set lvcd_tq_driveTrqDemand_nm to 90 Set lvcF1Byte6.lvcd_enum_parkBrk to 2 Set lvcF1Byte6.lvcd_num_driveEnable to 1 Set lvcF1Byte6.lvcd_enum_eStop to 2 Set lvcF1Byte6.lvcd_num_wakeUpFctStatus to 1 Set lvcF1Byte6.lvcd_enum_engineStartKeyR to 1 Set lvcF1Byte6.lvcd_enum_engineStartKeyL to 1 Set lvcF1Byte7.lvcd_num_counter to Auto generated Set lvcF1Byte7.lvcd_num_checksum to Auto generated Set lvcF2Byte0.lvcd_enum_lvcHlcModApplied to 0 Set lvcF2Byte0.lvcd_enum_steerModReq to 2 Set lvcF2Byte0.lvcd_num_dico1SwitchTest_Status to 1 Set lvcF2Byte0.lvcd_num_dico2SwitchTestStatus to 1 Set lvcF2Byte0.lvcd_flg_dicoOnline to 1 Set lvcF2Byte1.lvcd_enum_loadJoystick to 2 Set lvcF2Byte1.lvcd_enum_suspensionSetMode to 2 Set lvcF2Byte1.lvcd_enum_turretLockStatus to 2 Set lvcF2Byte1.lvcd_enum_ignitionKeyStatus to 2 Set lvcF2Byte2.lvcd_enum_operatStationPos to 2 Set lvcF2Byte2.lvcd_enum_gate1Pos to 2 Set lvcF2Byte2.lvcd_enum_gate2Pos to 2 Set lvcF2Byte2.lvcd_enum_batteryAvail to 1 Set lvcF2Byte2.lvcd_num_auxiliaryEnable to 1 Set lvcF2Byte3.lvcd_enum_parkBrkReq to 1 Set lvcF2Byte3.lvcd_num_lvcBit to 1 Set lvcF2Byte3.lvcd_num_lvcOnOff to 1 Set lvcF2Byte3.lvcd_num_loadUnloadAC to 1 Set lvcF2Byte3.lvcd_enum_nlgPinStatus to 1 Set lvcd_vel_machinSpeedLim_kmh to 32 Set lvcd_pct_backplatePos to 50 Set lvcd_pct_clampingGatePos to 50 Set lvcd_pct_cradlePitch' to 50 Set lvcd_enum_loadingStep to 32 Set lvcF4Byte1.lvcd_enum_loadMod to 2 Set lvcF4Byte1.lvcd_enum_pitchCond to 2 Set lvcF4Byte1.lvcd_enum_wsCond to 2 Set lvcF4Byte1.lvcd_enum_pinStatusCond to 2 Set lvcd_p_clampGatePress_bar to 200 Set lvcF4Byte3.lvcd_enum_acSelectedAck to 2 Set lvcF4Byte3.lvcd_enum_damperChargeCond to 2 Set lvcF4Byte3.lvcd_enum_damperPositionCond to 2 Set lvcF4Byte3.lvcd_enum_clampingGatePressCond to 2 Set lvcF4Byte4.lvcd_enum_clampingGatePosCond to 2 Set lvcF4Byte4.lvcd_enum_opticalBarrierStat1 to 2 Set lvcF4Byte4.lvcd_enum_opticalBarrierStat2 to 2 Set lvcF4Byte4.lvcd_enum_opticalBarrierStat3 to 2 Set lvcF4Byte5.lvcd_enum_backplateCond to 2 Set lvcF4Byte5.lvcd_enum_laz1cond to 2 Set lvcF4Byte5.lvcd_enum_laz2cond to 2 Set lvcF4Byte5.lvcd_enum_rightGateCond to 2 Set lvcF4Byte6.lvcd_enum_leftGateCond to 2 Set lvcF4Byte6.lvcd_enum_barriers1and2cond to 2 Set lvcF4Byte6.lvcd_enum_barrier3cond to 2 Set lvcF4Byte6.lvcd_enum_pbStatusCond to 2 Set lvcF4Byte7.lvcd_num_swVerMinor to 10 Set lvcF4Byte7.lvcd_num_swVerMajor to 10 Set LVC CAN to 2 Set lvcF1Byte0.lvcd_enum_hydrBrkPedStat to 1 Set lvcF1Byte0.lvcd_enum_throtPedalStat to 1 Set lvcF1Byte0.lvcd_enum_brkPedalStatus to 1 Set lvcF1Byte0.lvcd_enum_fwdNeuRevPos to 1 Set lvcd_p_brakePressure_bar to 49 Set lvcd_pct_throtPedPos to 49 Set lvcd_pct_brkPedalPos to 49 Set lvcd_tq_driveTrqDemand_nm to 89 Set lvcF1Byte6.lvcd_enum_parkBrk to 1 Set lvcF1Byte6.lvcd_num_driveEnable to 0 Set lvcF1Byte6.lvcd_enum_eStop to 1 Set lvcF1Byte6.lvcd_num_wakeUpFctStatus to 1 Set lvcF1Byte6.lvcd_enum_engineStartKeyR to 1 Set lvcF1Byte6.lvcd_enum_engineStartKeyL to 1 Set lvcF1Byte7.lvcd_num_counter to Auto generated Set lvcF1Byte7.lvcd_num_checksum to Auto generated Set lvcF2Byte0.lvcd_enum_lvcHlcModApplied to 0 Set lvcF2Byte0.lvcd_enum_steerModReq to 1 Set lvcF2Byte0.lvcd_num_dico1SwitchTest_Status to 0 Set lvcF2Byte0.lvcd_num_dico2SwitchTestStatus to 0 Set lvcF2Byte0.lvcd_flg_dicoOnline to 0 Set lvcF2Byte1.lvcd_enum_loadJoystick to 1 Set lvcF2Byte1.lvcd_enum_suspensionSetMode to 1 Set lvcF2Byte1.lvcd_enum_turretLockStatus to 1 Set lvcF2Byte1.lvcd_enum_ignitionKeyStatus to 1 Set lvcF2Byte2.lvcd_enum_operatStationPos to 1 Set lvcF2Byte2.lvcd_enum_gate1Pos to 1 Set lvcF2Byte2.lvcd_enum_gate2Pos to 1 Set lvcF2Byte2.lvcd_enum_batteryAvail to 0 Set lvcF2Byte2.lvcd_num_auxiliaryEnable to 0 Set lvcF2Byte3.lvcd_enum_parkBrkReq to 0 Set lvcF2Byte3.lvcd_num_lvcBit to 0 Set lvcF2Byte3.lvcd_num_lvcOnOff to 0 Set lvcF2Byte3.lvcd_num_loadUnloadAC to 0 Set lvcF2Byte3.lvcd_enum_nlgPinStatus to 0 Set lvcd_vel_machinSpeedLim_kmh to 31 Set lvcd_pct_backplatePos to 49 Set lvcd_pct_clampingGatePos to 49 Set lvcd_pct_cradlePitch' to 49 Set lvcd_enum_loadingStep to 31 Set lvcF4Byte1.lvcd_enum_loadMod to 1 Set lvcF4Byte1.lvcd_enum_pitchCond to 1 Set lvcF4Byte1.lvcd_enum_wsCond to 1 Set lvcF4Byte1.lvcd_enum_pinStatusCond to 1 Set lvcd_p_clampGatePress_bar to 190 Set lvcF4Byte3.lvcd_enum_acSelectedAck to 1 Set lvcF4Byte3.lvcd_enum_damperChargeCond to 1 Set lvcF4Byte3.lvcd_enum_damperPositionCond to 1 Set lvcF4Byte3.lvcd_enum_clampingGatePressCond to 1 Set lvcF4Byte4.lvcd_enum_clampingGatePosCond to 1 Set lvcF4Byte4.lvcd_enum_opticalBarrierStat1 to 1 Set lvcF4Byte4.lvcd_enum_opticalBarrierStat2 to 1 Set lvcF4Byte4.lvcd_enum_opticalBarrierStat3 to 1 Set lvcF4Byte5.lvcd_enum_backplateCond to 1 Set lvcF4Byte5.lvcd_enum_laz1cond to 1 Set lvcF4Byte5.lvcd_enum_laz2cond to 1 Set lvcF4Byte5.lvcd_enum_rightGateCond to 1 Set lvcF4Byte6.lvcd_enum_leftGateCond to 1 Set lvcF4Byte6.lvcd_enum_barriers1and2cond to 1 Set lvcF4Byte6.lvcd_enum_barrier3cond to 1 Set lvcF4Byte6.lvcd_enum_pbStatusCond to 1 Set lvcF4Byte7.lvcd_num_swVerMinor to 8 Set lvcF4Byte7.lvcd_num_swVerMajor to 8 Set mmd_enum_ctrlModeToApply to 0 Set mmd_enum_systemMode to 0 Set LVC_F1 frame For LVC 1 to Disturbance not present Set LVC_F2 frame For LVC 1 to Disturbance not present Set LVC_F4 frame For LVC 1 to Disturbance not present Set LVC_F1 frame For LVC 2 to Disturbance not present Set LVC_F2 frame For LVC 2 to Disturbance not present Set LVC_F4 frame For LVC 2 to Disturbance not present | At the end of cycle 881 Verify lvcd_enum_lvc1FrameValid For LVC 1 is INVALID Verify lvcd_enum_lvc2FrameValid For LVC 1 is VALID Verify lvcd_enum_lvc4FrameValid For LVC 1 is VALID Verify lvcd_enum_lvcControlModeValid For LVC 1 is VALID Verify lvcd_enum_lvc1FrameValid For LVC 2 is VALID Verify lvcd_enum_lvc2FrameValid For LVC 2 is INVALID Verify lvcd_enum_lvc4FrameValid For LVC 2 is VALID Verify lvcd_enum_lvcControlModeValid For LVC 2 is VALID Verify LVC mode is Can 2 Verify lvcpd_enum_lvcValid is 0 Verify lvcpd_enum_parkBrakeLatch is 0 Verify lvcpd_enum_pinStatus is 0 Verify lvcpd_enum_hydBrkPedStat is 2 Verify lvcpd_enum_throtPedStatus is 2 Verify lvcpd_enum_brkPedalStatus is 2 Verify lvcpd_enum_fwdNeuRevPos is 3 Verify lvcpd_p_tugBrakePressure_bar is 0 Verify lvcpd_pct_throtPedPos is 0 Verify lvcpd_pct_brkPedalPos is 0 Verify lvcpd_enum_parkBrakeStatus is 0 Verify lvcpd_enum_eStop is 2 Verify lvcp_enum_wakeUpFctStatus is 0 Verify lvcpd_enum_loadJoystick is 2 Verify lvcpd_enum_turretLockStatus is 3 Verify lvcpd_enum_ignitionKeyStatus is 3 Verify lvcpd_enum_operatorStationPos is 3 Verify lvcpd_enum_gate1Pos is 3 Verify lvcpd_enum_gate2Pos is 3 Verify lvcpd_enum_parkBrkReq is 3 Verify lvcpd_enum_lvcOnOff is 0 Verify lvcpd_enum_acLoadedUnloaded is 0 Verify lvcpd_vel_machinSpeedLim_kmh is -62.5 Verify lvcpd_pct_backplatePos is 0 Verify lvcpd_pct_clampingGatePos is 0 Verify lvcpd_pct_cradlePitch is 0 Verify lvcpd_enum_loadingStep is 31 Verify lvcpd_enum_loadingMode is 1 Verify lvcpd_p_clampGatePress_bar is 190 Verify lvcpd_num_swVerMinor is 8 Verify lvcpd_num_swVerMajor is 8 Verify lvcpd_enum_acSelectionAck is 1 Verify lvcpd_enum_steeringModeRequired is 0 | Nominal |  | TXB-HLC-TC_981 TXB-HLC-TC_932 TXB-HLC-TC_4535 TXB-HLC-TC_6785 TXB-HLC-TC_6783 TXB-HLC-TC_10143 TXB-HLC-TC_4536 TXB-HLC-TC_970 TXB-HLC-TC_6786 TXB-HLC-TC_925 TXB-HLC-TC_982 TXB-HLC-TC_6787 TXB-HLC-TC_6788 TXB-HLC-TC_6779 | High Level Test
TXB-HLC-TP_4713 | 4.1.2.32.0-3.89 |  |  | Procedure Step | 6 | At cycle 886 For 5 cycles Set LVC CAN to 1 Set lvcF1Byte0.lvcd_enum_hydrBrkPedStat to 2 Set lvcF1Byte0.lvcd_enum_throtPedalStat to 2 Set lvcF1Byte0.lvcd_enum_brkPedalStatus to 2 Set lvcF1Byte0.lvcd_enum_fwdNeuRevPos to 2 Set lvcd_p_brakePressure_bar to 50 Set lvcd_pct_throtPedPos to 50 Set lvcd_pct_brkPedalPos to 50 Set lvcd_tq_driveTrqDemand_nm to 90 Set lvcF1Byte6.lvcd_enum_parkBrk to 2 Set lvcF1Byte6.lvcd_num_driveEnable to 1 Set lvcF1Byte6.lvcd_enum_eStop to 2 Set lvcF1Byte6.lvcd_num_wakeUpFctStatus to 1 Set lvcF1Byte6.lvcd_enum_engineStartKeyR to 1 Set lvcF1Byte6.lvcd_enum_engineStartKeyL to 1 Set lvcF1Byte7.lvcd_num_counter to Auto generated Set lvcF1Byte7.lvcd_num_checksum to Auto generated Set lvcF2Byte0.lvcd_enum_lvcHlcModApplied to 0 Set lvcF2Byte0.lvcd_enum_steerModReq to 2 Set lvcF2Byte0.lvcd_num_dico1SwitchTest_Status to 1 Set lvcF2Byte0.lvcd_num_dico2SwitchTestStatus to 1 Set lvcF2Byte0.lvcd_flg_dicoOnline to 1 Set lvcF2Byte1.lvcd_enum_loadJoystick to 2 Set lvcF2Byte1.lvcd_enum_suspensionSetMode to 2 Set lvcF2Byte1.lvcd_enum_turretLockStatus to 2 Set lvcF2Byte1.lvcd_enum_ignitionKeyStatus to 2 Set lvcF2Byte2.lvcd_enum_operatStationPos to 2 Set lvcF2Byte2.lvcd_enum_gate1Pos to 2 Set lvcF2Byte2.lvcd_enum_gate2Pos to 2 Set lvcF2Byte2.lvcd_enum_batteryAvail to 1 Set lvcF2Byte2.lvcd_num_auxiliaryEnable to 1 Set lvcF2Byte3.lvcd_enum_parkBrkReq to 1 Set lvcF2Byte3.lvcd_num_lvcBit to 1 Set lvcF2Byte3.lvcd_num_lvcOnOff to 1 Set lvcF2Byte3.lvcd_num_loadUnloadAC to 1 Set lvcF2Byte3.lvcd_enum_nlgPinStatus to 1 Set lvcd_vel_machinSpeedLim_kmh to 32 Set lvcd_pct_backplatePos to 50 Set lvcd_pct_clampingGatePos to 50 Set lvcd_pct_cradlePitch' to 50 Set lvcd_enum_loadingStep to 32 Set lvcF4Byte1.lvcd_enum_loadMod to 2 Set lvcF4Byte1.lvcd_enum_pitchCond to 2 Set lvcF4Byte1.lvcd_enum_wsCond to 2 Set lvcF4Byte1.lvcd_enum_pinStatusCond to 2 Set lvcd_p_clampGatePress_bar to 200 Set lvcF4Byte3.lvcd_enum_acSelectedAck to 2 Set lvcF4Byte3.lvcd_enum_damperChargeCond to 2 Set lvcF4Byte3.lvcd_enum_damperPositionCond to 2 Set lvcF4Byte3.lvcd_enum_clampingGatePressCond to 2 Set lvcF4Byte4.lvcd_enum_clampingGatePosCond to 2 Set lvcF4Byte4.lvcd_enum_opticalBarrierStat1 to 2 Set lvcF4Byte4.lvcd_enum_opticalBarrierStat2 to 2 Set lvcF4Byte4.lvcd_enum_opticalBarrierStat3 to 2 Set lvcF4Byte5.lvcd_enum_backplateCond to 2 Set lvcF4Byte5.lvcd_enum_laz1cond to 2 Set lvcF4Byte5.lvcd_enum_laz2cond to 2 Set lvcF4Byte5.lvcd_enum_rightGateCond to 2 Set lvcF4Byte6.lvcd_enum_leftGateCond to 2 Set lvcF4Byte6.lvcd_enum_barriers1and2cond to 2 Set lvcF4Byte6.lvcd_enum_barrier3cond to 2 Set lvcF4Byte6.lvcd_enum_pbStatusCond to 2 Set lvcF4Byte7.lvcd_num_swVerMinor to 10 Set lvcF4Byte7.lvcd_num_swVerMajor to 10 Set LVC CAN to 2 Set lvcF1Byte0.lvcd_enum_hydrBrkPedStat to 1 Set lvcF1Byte0.lvcd_enum_throtPedalStat to 1 Set lvcF1Byte0.lvcd_enum_brkPedalStatus to 1 Set lvcF1Byte0.lvcd_enum_fwdNeuRevPos to 1 Set lvcd_p_brakePressure_bar to 100 Set lvcd_pct_throtPedPos to 100 Set lvcd_pct_brkPedalPos to 100 Set lvcd_tq_driveTrqDemand_nm to 100 Set lvcF1Byte6.lvcd_enum_parkBrk to 1 Set lvcF1Byte6.lvcd_num_driveEnable to 1 Set lvcF1Byte6.lvcd_enum_eStop to 1 Set lvcF1Byte6.lvcd_num_wakeUpFctStatus to 1 Set lvcF1Byte6.lvcd_enum_engineStartKeyR to 1 Set lvcF1Byte6.lvcd_enum_engineStartKeyL to 1 Set lvcF1Byte7.lvcd_num_counter to Auto generated Set lvcF1Byte7.lvcd_num_checksum to Auto generated Set lvcF2Byte0.lvcd_enum_lvcHlcModApplied to 1 Set lvcF2Byte0.lvcd_enum_steerModReq to 2 Set lvcF2Byte0.lvcd_num_dico1SwitchTest_Status to 1 Set lvcF2Byte0.lvcd_num_dico2SwitchTestStatus to 1 Set lvcF2Byte0.lvcd_flg_dicoOnline to 1 Set lvcF2Byte1.lvcd_enum_loadJoystick to 2 Set lvcF2Byte1.lvcd_enum_suspensionSetMode to 2 Set lvcF2Byte1.lvcd_enum_turretLockStatus to 2 Set lvcF2Byte1.lvcd_enum_ignitionKeyStatus to 2 Set lvcF2Byte2.lvcd_enum_operatStationPos to 2 Set lvcF2Byte2.lvcd_enum_gate1Pos to 2 Set lvcF2Byte2.lvcd_enum_gate2Pos to 2 Set lvcF2Byte2.lvcd_enum_batteryAvail to 1 Set lvcF2Byte2.lvcd_num_auxiliaryEnable to 1 Set lvcF2Byte3.lvcd_enum_parkBrkReq to 2 Set lvcF2Byte3.lvcd_num_lvcBit to 1 Set lvcF2Byte3.lvcd_num_lvcOnOff to 1 Set lvcF2Byte3.lvcd_num_loadUnloadAC to 1 Set lvcF2Byte3.lvcd_enum_nlgPinStatus to 2 Set lvcd_vel_machinSpeedLim_kmh to 32 Set lvcd_pct_backplatePos to 100 Set lvcd_pct_clampingGatePos to 100 Set lvcd_pct_cradlePitch' to 100 Set lvcd_enum_loadingStep to 64 Set lvcF4Byte1.lvcd_enum_loadMod to 1 Set lvcF4Byte1.lvcd_enum_pitchCond to 1 Set lvcF4Byte1.lvcd_enum_wsCond to 1 Set lvcF4Byte1.lvcd_enum_pinStatusCond to 1 Set lvcd_p_clampGatePress_bar to 100 Set lvcF4Byte3.lvcd_enum_acSelectedAck to 1 Set lvcF4Byte3.lvcd_enum_damperChargeCond to 1 Set lvcF4Byte3.lvcd_enum_damperPositionCond to 1 Set lvcF4Byte3.lvcd_enum_clampingGatePressCond to 1 Set lvcF4Byte4.lvcd_enum_clampingGatePosCond to 1 Set lvcF4Byte4.lvcd_enum_opticalBarrierStat1 to 1 Set lvcF4Byte4.lvcd_enum_opticalBarrierStat2 to 1 Set lvcF4Byte4.lvcd_enum_opticalBarrierStat3 to 1 Set lvcF4Byte5.lvcd_enum_backplateCond to 1 Set lvcF4Byte5.lvcd_enum_laz1cond to 1 Set lvcF4Byte5.lvcd_enum_laz2cond to 1 Set lvcF4Byte5.lvcd_enum_rightGateCond to 1 Set lvcF4Byte6.lvcd_enum_leftGateCond to 1 Set lvcF4Byte6.lvcd_enum_barriers1and2cond to 1 Set lvcF4Byte6.lvcd_enum_barrier3cond to 1 Set lvcF4Byte6.lvcd_enum_pbStatusCond to 1 Set lvcF4Byte7.lvcd_num_swVerMinor to 10 Set lvcF4Byte7.lvcd_num_swVerMajor to 10 Set mmd_enum_ctrlModeToApply to 0 Set mmd_enum_systemMode to 0 Set LVC_F1 frame For LVC 1 to Disturbance not present Set LVC_F2 frame For LVC 1 to Disturbance not present Set LVC_F4 frame For LVC 1 to Disturbance not present Set LVC_F1 frame For LVC 2 to Disturbance not present Set LVC_F2 frame For LVC 2 to Disturbance not present Set LVC_F4 frame For LVC 2 to Disturbance not present | At the end of cycle 886 Verify lvcd_enum_lvc1FrameValid For LVC 1 is INVALID Verify lvcd_enum_lvc2FrameValid For LVC 1 is VALID Verify lvcd_enum_lvc4FrameValid For LVC 1 is VALID Verify lvcd_enum_lvcControlModeValid For LVC 1 is VALID Verify lvcd_enum_lvc1FrameValid For LVC 2 is VALID Verify lvcd_enum_lvc2FrameValid For LVC 2 is VALID Verify lvcd_enum_lvc4FrameValid For LVC 2 is VALID Verify lvcd_enum_lvcControlModeValid For LVC 2 is VALID Verify LVC mode is Can 2 Verify lvcpd_enum_lvcValid is 1 Verify lvcpd_enum_parkBrakeLatch is 0 Verify lvcpd_enum_pinStatus is 2 Verify lvcpd_enum_hydBrkPedStat is 1 Verify lvcpd_enum_throtPedStatus is 1 Verify lvcpd_enum_brkPedalStatus is 1 Verify lvcpd_enum_fwdNeuRevPos is 1 Verify lvcpd_p_tugBrakePressure_bar is 100 Verify lvcpd_pct_throtPedPos is 100 Verify lvcpd_pct_brkPedalPos is 100 Verify lvcpd_enum_parkBrakeStatus is 1 Verify lvcpd_enum_eStop is 1 Verify lvcp_enum_wakeUpFctStatus is 1 Verify lvcpd_enum_loadJoystick is 2 Verify lvcpd_enum_turretLockStatus is 2 Verify lvcpd_enum_ignitionKeyStatus is 2 Verify lvcpd_enum_operatorStationPos is 2 Verify lvcpd_enum_gate1Pos is 2 Verify lvcpd_enum_gate2Pos is 2 Verify lvcpd_enum_parkBrkReq is 2 Verify lvcpd_enum_lvcOnOff is 1 Verify lvcpd_enum_acLoadedUnloaded is 1 Verify lvcpd_vel_machinSpeedLim_kmh is 32 Verify lvcpd_pct_backplatePos is 100 Verify lvcpd_pct_clampingGatePos is 100 Verify lvcpd_pct_cradlePitch is 100 Verify lvcpd_enum_loadingStep is 64 Verify lvcpd_enum_loadingMode is 1 Verify lvcpd_p_clampGatePress_bar is 100 Verify lvcpd_num_swVerMinor is 10 Verify lvcpd_num_swVerMajor is 10 Verify lvcpd_enum_acSelectionAck is 1 Verify lvcpd_enum_steeringModeRequired is 2 | Nominal |  | TXB-HLC-TC_981 TXB-HLC-TC_932 TXB-HLC-TC_4535 TXB-HLC-TC_6785 TXB-HLC-TC_6783 TXB-HLC-TC_10143 TXB-HLC-TC_4536 TXB-HLC-TC_970 TXB-HLC-TC_6786 TXB-HLC-TC_925 TXB-HLC-TC_982 TXB-HLC-TC_6787 TXB-HLC-TC_6788 TXB-HLC-TC_6779 | High Level Test
TXB-HLC-TP_4714 | 4.1.2.32.0-3.90 |  |  | Procedure Step | 6 | At cycle 891 For 5 cycles Set LVC CAN to 1 Set lvcF1Byte0.lvcd_enum_hydrBrkPedStat to 2 Set lvcF1Byte0.lvcd_enum_throtPedalStat to 2 Set lvcF1Byte0.lvcd_enum_brkPedalStatus to 2 Set lvcF1Byte0.lvcd_enum_fwdNeuRevPos to 2 Set lvcd_p_brakePressure_bar to 50 Set lvcd_pct_throtPedPos to 50 Set lvcd_pct_brkPedalPos to 50 Set lvcd_tq_driveTrqDemand_nm to 90 Set lvcF1Byte6.lvcd_enum_parkBrk to 2 Set lvcF1Byte6.lvcd_num_driveEnable to 1 Set lvcF1Byte6.lvcd_enum_eStop to 2 Set lvcF1Byte6.lvcd_num_wakeUpFctStatus to 1 Set lvcF1Byte6.lvcd_enum_engineStartKeyR to 1 Set lvcF1Byte6.lvcd_enum_engineStartKeyL to 1 Set lvcF1Byte7.lvcd_num_counter to Auto generated Set lvcF1Byte7.lvcd_num_checksum to Auto generated Set lvcF2Byte0.lvcd_enum_lvcHlcModApplied to 0 Set lvcF2Byte0.lvcd_enum_steerModReq to 2 Set lvcF2Byte0.lvcd_num_dico1SwitchTest_Status to 1 Set lvcF2Byte0.lvcd_num_dico2SwitchTestStatus to 1 Set lvcF2Byte0.lvcd_flg_dicoOnline to 1 Set lvcF2Byte1.lvcd_enum_loadJoystick to 2 Set lvcF2Byte1.lvcd_enum_suspensionSetMode to 2 Set lvcF2Byte1.lvcd_enum_turretLockStatus to 2 Set lvcF2Byte1.lvcd_enum_ignitionKeyStatus to 2 Set lvcF2Byte2.lvcd_enum_operatStationPos to 2 Set lvcF2Byte2.lvcd_enum_gate1Pos to 2 Set lvcF2Byte2.lvcd_enum_gate2Pos to 2 Set lvcF2Byte2.lvcd_enum_batteryAvail to 1 Set lvcF2Byte2.lvcd_num_auxiliaryEnable to 1 Set lvcF2Byte3.lvcd_enum_parkBrkReq to 1 Set lvcF2Byte3.lvcd_num_lvcBit to 1 Set lvcF2Byte3.lvcd_num_lvcOnOff to 1 Set lvcF2Byte3.lvcd_num_loadUnloadAC to 1 Set lvcF2Byte3.lvcd_enum_nlgPinStatus to 1 Set lvcd_vel_machinSpeedLim_kmh to 32 Set lvcd_pct_backplatePos to 50 Set lvcd_pct_clampingGatePos to 50 Set lvcd_pct_cradlePitch' to 50 Set lvcd_enum_loadingStep to 32 Set lvcF4Byte1.lvcd_enum_loadMod to 2 Set lvcF4Byte1.lvcd_enum_pitchCond to 2 Set lvcF4Byte1.lvcd_enum_wsCond to 2 Set lvcF4Byte1.lvcd_enum_pinStatusCond to 2 Set lvcd_p_clampGatePress_bar to 200 Set lvcF4Byte3.lvcd_enum_acSelectedAck to 2 Set lvcF4Byte3.lvcd_enum_damperChargeCond to 2 Set lvcF4Byte3.lvcd_enum_damperPositionCond to 2 Set lvcF4Byte3.lvcd_enum_clampingGatePressCond to 2 Set lvcF4Byte4.lvcd_enum_clampingGatePosCond to 2 Set lvcF4Byte4.lvcd_enum_opticalBarrierStat1 to 2 Set lvcF4Byte4.lvcd_enum_opticalBarrierStat2 to 2 Set lvcF4Byte4.lvcd_enum_opticalBarrierStat3 to 2 Set lvcF4Byte5.lvcd_enum_backplateCond to 2 Set lvcF4Byte5.lvcd_enum_laz1cond to 2 Set lvcF4Byte5.lvcd_enum_laz2cond to 2 Set lvcF4Byte5.lvcd_enum_rightGateCond to 2 Set lvcF4Byte6.lvcd_enum_leftGateCond to 2 Set lvcF4Byte6.lvcd_enum_barriers1and2cond to 2 Set lvcF4Byte6.lvcd_enum_barrier3cond to 2 Set lvcF4Byte6.lvcd_enum_pbStatusCond to 2 Set lvcF4Byte7.lvcd_num_swVerMinor to 10 Set lvcF4Byte7.lvcd_num_swVerMajor to 10 Set LVC CAN to 2 Set lvcF1Byte0.lvcd_enum_hydrBrkPedStat to 3 Set lvcF1Byte0.lvcd_enum_throtPedalStat to 3 Set lvcF1Byte0.lvcd_enum_brkPedalStatus to 3 Set lvcF1Byte0.lvcd_enum_fwdNeuRevPos to 3 Set lvcd_p_brakePressure_bar to 255 Set lvcd_pct_throtPedPos to 127.5 Set lvcd_pct_brkPedalPos to 127.5 Set lvcd_tq_driveTrqDemand_nm to 65535 Set lvcF1Byte6.lvcd_enum_parkBrk to 3 Set lvcF1Byte6.lvcd_num_driveEnable to 1 Set lvcF1Byte6.lvcd_enum_eStop to 3 Set lvcF1Byte6.lvcd_num_wakeUpFctStatus to 1 Set lvcF1Byte6.lvcd_enum_engineStartKeyR to 1 Set lvcF1Byte6.lvcd_enum_engineStartKeyL to 1 Set lvcF1Byte7.lvcd_num_counter to Auto generated Set lvcF1Byte7.lvcd_num_checksum to Auto generated Set lvcF2Byte0.lvcd_enum_lvcHlcModApplied to 3 Set lvcF2Byte0.lvcd_enum_steerModReq to 5 Set lvcF2Byte0.lvcd_num_dico1SwitchTest_Status to 1 Set lvcF2Byte0.lvcd_num_dico2SwitchTestStatus to 1 Set lvcF2Byte0.lvcd_flg_dicoOnline to 1 Set lvcF2Byte1.lvcd_enum_loadJoystick to 3 Set lvcF2Byte1.lvcd_enum_suspensionSetMode to 3 Set lvcF2Byte1.lvcd_enum_turretLockStatus to 3 Set lvcF2Byte1.lvcd_enum_ignitionKeyStatus to 3 Set lvcF2Byte2.lvcd_enum_operatStationPos to 3 Set lvcF2Byte2.lvcd_enum_gate1Pos to 3 Set lvcF2Byte2.lvcd_enum_gate2Pos to 3 Set lvcF2Byte2.lvcd_enum_batteryAvail to 1 Set lvcF2Byte2.lvcd_num_auxiliaryEnable to 1 Set lvcF2Byte3.lvcd_enum_parkBrkReq to 3 Set lvcF2Byte3.lvcd_num_lvcBit to 1 Set lvcF2Byte3.lvcd_num_lvcOnOff to 1 Set lvcF2Byte3.lvcd_num_loadUnloadAC to 1 Set lvcF2Byte3.lvcd_enum_nlgPinStatus to 3 Set lvcd_vel_machinSpeedLim_kmh to 65 Set lvcd_pct_backplatePos to 255 Set lvcd_pct_clampingGatePos to 255 Set lvcd_pct_cradlePitch' to 255 Set lvcd_enum_loadingStep to 99 Set lvcF4Byte1.lvcd_enum_loadMod to 3 Set lvcF4Byte1.lvcd_enum_pitchCond to 3 Set lvcF4Byte1.lvcd_enum_wsCond to 3 Set lvcF4Byte1.lvcd_enum_pinStatusCond to 3 Set lvcd_p_clampGatePress_bar to 255 Set lvcF4Byte3.lvcd_enum_acSelectedAck to 3 Set lvcF4Byte3.lvcd_enum_damperChargeCond to 3 Set lvcF4Byte3.lvcd_enum_damperPositionCond to 3 Set lvcF4Byte3.lvcd_enum_clampingGatePressCond to 3 Set lvcF4Byte4.lvcd_enum_clampingGatePosCond to 3 Set lvcF4Byte4.lvcd_enum_opticalBarrierStat1 to 3 Set lvcF4Byte4.lvcd_enum_opticalBarrierStat2 to 3 Set lvcF4Byte4.lvcd_enum_opticalBarrierStat3 to 3 Set lvcF4Byte5.lvcd_enum_backplateCond to 3 Set lvcF4Byte5.lvcd_enum_laz1cond to 3 Set lvcF4Byte5.lvcd_enum_laz2cond to 3 Set lvcF4Byte5.lvcd_enum_rightGateCond to 3 Set lvcF4Byte6.lvcd_enum_leftGateCond to 3 Set lvcF4Byte6.lvcd_enum_barriers1and2cond to 3 Set lvcF4Byte6.lvcd_enum_barrier3cond to 3 Set lvcF4Byte6.lvcd_enum_pbStatusCond to 3 Set lvcF4Byte7.lvcd_num_swVerMinor to 15 Set lvcF4Byte7.lvcd_num_swVerMajor to 15 Set mmd_enum_ctrlModeToApply to 0 Set mmd_enum_systemMode to 0 Set LVC_F1 frame For LVC 1 to Disturbance not present Set LVC_F2 frame For LVC 1 to Disturbance not present Set LVC_F4 frame For LVC 1 to Disturbance not present Set LVC_F1 frame For LVC 2 to Disturbance not present Set LVC_F2 frame For LVC 2 to Disturbance not present Set LVC_F4 frame For LVC 2 to Disturbance not present | At the end of cycle 891 Verify lvcd_enum_lvc1FrameValid For LVC 1 is INVALID Verify lvcd_enum_lvc2FrameValid For LVC 1 is VALID Verify lvcd_enum_lvc4FrameValid For LVC 1 is VALID Verify lvcd_enum_lvcControlModeValid For LVC 1 is VALID Verify lvcd_enum_lvc1FrameValid For LVC 2 is VALID Verify lvcd_enum_lvc2FrameValid For LVC 2 is VALID Verify lvcd_enum_lvc4FrameValid For LVC 2 is VALID Verify lvcd_enum_lvcControlModeValid For LVC 2 is VALID Verify LVC mode is Can 2 Verify lvcpd_enum_lvcValid is 1 Verify lvcpd_enum_parkBrakeLatch is 0 Verify lvcpd_enum_pinStatus is 3 Verify lvcpd_enum_hydBrkPedStat is 3 Verify lvcpd_enum_throtPedStatus is 3 Verify lvcpd_enum_brkPedalStatus is 3 Verify lvcpd_enum_fwdNeuRevPos is 3 Verify lvcpd_p_tugBrakePressure_bar is 0 Verify lvcpd_pct_throtPedPos is 0 Verify lvcpd_pct_brkPedalPos is 0 Verify lvcpd_enum_parkBrakeStatus is 3 Verify lvcpd_enum_eStop is 3 Verify lvcp_enum_wakeUpFctStatus is 1 Verify lvcpd_enum_loadJoystick is 3 Verify lvcpd_enum_turretLockStatus is 3 Verify lvcpd_enum_ignitionKeyStatus is 3 Verify lvcpd_enum_operatorStationPos is 3 Verify lvcpd_enum_gate1Pos is 3 Verify lvcpd_enum_gate2Pos is 3 Verify lvcpd_enum_parkBrkReq is 3 Verify lvcpd_enum_lvcOnOff is 1 Verify lvcpd_enum_acLoadedUnloaded is 1 Verify lvcpd_vel_machinSpeedLim_kmh is 32 Verify lvcpd_pct_backplatePos is 0 Verify lvcpd_pct_clampingGatePos is 0 Verify lvcpd_pct_cradlePitch is 0 Verify lvcpd_enum_loadingStep is 99 Verify lvcpd_enum_loadingMode is 3 Verify lvcpd_p_clampGatePress_bar is 0 Verify lvcpd_num_swVerMinor is 15 Verify lvcpd_num_swVerMajor is 15 Verify lvcpd_enum_acSelectionAck is 3 Verify lvcpd_enum_steeringModeRequired is 5 | Nominal |  | TXB-HLC-TC_981 TXB-HLC-TC_932 TXB-HLC-TC_4535 TXB-HLC-TC_6785 TXB-HLC-TC_6783 TXB-HLC-TC_10143 TXB-HLC-TC_4536 TXB-HLC-TC_970 TXB-HLC-TC_6786 TXB-HLC-TC_925 TXB-HLC-TC_982 TXB-HLC-TC_6787 TXB-HLC-TC_6788 TXB-HLC-TC_6779 | High Level Test
TXB-HLC-TP_4715 | 4.1.2.32.0-3.91 |  |  | Procedure Step | 6 | At cycle 896 For 45 cycles Set LVC CAN to 1 Set lvcF1Byte0.lvcd_enum_hydrBrkPedStat to 2 Set lvcF1Byte0.lvcd_enum_throtPedalStat to 2 Set lvcF1Byte0.lvcd_enum_brkPedalStatus to 2 Set lvcF1Byte0.lvcd_enum_fwdNeuRevPos to 2 Set lvcd_p_brakePressure_bar to 50 Set lvcd_pct_throtPedPos to 50 Set lvcd_pct_brkPedalPos to 50 Set lvcd_tq_driveTrqDemand_nm to 90 Set lvcF1Byte6.lvcd_enum_parkBrk to 2 Set lvcF1Byte6.lvcd_num_driveEnable to 1 Set lvcF1Byte6.lvcd_enum_eStop to 2 Set lvcF1Byte6.lvcd_num_wakeUpFctStatus to 1 Set lvcF1Byte6.lvcd_enum_engineStartKeyR to 1 Set lvcF1Byte6.lvcd_enum_engineStartKeyL to 1 Set lvcF1Byte7.lvcd_num_counter to Auto generated Set lvcF1Byte7.lvcd_num_checksum to Auto generated Set lvcF2Byte0.lvcd_enum_lvcHlcModApplied to 0 Set lvcF2Byte0.lvcd_enum_steerModReq to 2 Set lvcF2Byte0.lvcd_num_dico1SwitchTest_Status to 1 Set lvcF2Byte0.lvcd_num_dico2SwitchTestStatus to 1 Set lvcF2Byte0.lvcd_flg_dicoOnline to 1 Set lvcF2Byte1.lvcd_enum_loadJoystick to 2 Set lvcF2Byte1.lvcd_enum_suspensionSetMode to 2 Set lvcF2Byte1.lvcd_enum_turretLockStatus to 2 Set lvcF2Byte1.lvcd_enum_ignitionKeyStatus to 2 Set lvcF2Byte2.lvcd_enum_operatStationPos to 2 Set lvcF2Byte2.lvcd_enum_gate1Pos to 2 Set lvcF2Byte2.lvcd_enum_gate2Pos to 2 Set lvcF2Byte2.lvcd_enum_batteryAvail to 1 Set lvcF2Byte2.lvcd_num_auxiliaryEnable to 1 Set lvcF2Byte3.lvcd_enum_parkBrkReq to 1 Set lvcF2Byte3.lvcd_num_lvcBit to 1 Set lvcF2Byte3.lvcd_num_lvcOnOff to 1 Set lvcF2Byte3.lvcd_num_loadUnloadAC to 1 Set lvcF2Byte3.lvcd_enum_nlgPinStatus to 1 Set lvcd_vel_machinSpeedLim_kmh to 32 Set lvcd_pct_backplatePos to 50 Set lvcd_pct_clampingGatePos to 50 Set lvcd_pct_cradlePitch' to 50 Set lvcd_enum_loadingStep to 32 Set lvcF4Byte1.lvcd_enum_loadMod to 2 Set lvcF4Byte1.lvcd_enum_pitchCond to 2 Set lvcF4Byte1.lvcd_enum_wsCond to 2 Set lvcF4Byte1.lvcd_enum_pinStatusCond to 2 Set lvcd_p_clampGatePress_bar to 200 Set lvcF4Byte3.lvcd_enum_acSelectedAck to 2 Set lvcF4Byte3.lvcd_enum_damperChargeCond to 2 Set lvcF4Byte3.lvcd_enum_damperPositionCond to 2 Set lvcF4Byte3.lvcd_enum_clampingGatePressCond to 2 Set lvcF4Byte4.lvcd_enum_clampingGatePosCond to 2 Set lvcF4Byte4.lvcd_enum_opticalBarrierStat1 to 2 Set lvcF4Byte4.lvcd_enum_opticalBarrierStat2 to 2 Set lvcF4Byte4.lvcd_enum_opticalBarrierStat3 to 2 Set lvcF4Byte5.lvcd_enum_backplateCond to 2 Set lvcF4Byte5.lvcd_enum_laz1cond to 2 Set lvcF4Byte5.lvcd_enum_laz2cond to 2 Set lvcF4Byte5.lvcd_enum_rightGateCond to 2 Set lvcF4Byte6.lvcd_enum_leftGateCond to 2 Set lvcF4Byte6.lvcd_enum_barriers1and2cond to 2 Set lvcF4Byte6.lvcd_enum_barrier3cond to 2 Set lvcF4Byte6.lvcd_enum_pbStatusCond to 2 Set lvcF4Byte7.lvcd_num_swVerMinor to 10 Set lvcF4Byte7.lvcd_num_swVerMajor to 10 Set LVC CAN to 2 Set lvcF1Byte0.lvcd_enum_hydrBrkPedStat to 1 Set lvcF1Byte0.lvcd_enum_throtPedalStat to 1 Set lvcF1Byte0.lvcd_enum_brkPedalStatus to 1 Set lvcF1Byte0.lvcd_enum_fwdNeuRevPos to 1 Set lvcd_p_brakePressure_bar to 49 Set lvcd_pct_throtPedPos to 49 Set lvcd_pct_brkPedalPos to 49 Set lvcd_tq_driveTrqDemand_nm to 89 Set lvcF1Byte6.lvcd_enum_parkBrk to 1 Set lvcF1Byte6.lvcd_num_driveEnable to 0 Set lvcF1Byte6.lvcd_enum_eStop to 1 Set lvcF1Byte6.lvcd_num_wakeUpFctStatus to 1 Set lvcF1Byte6.lvcd_enum_engineStartKeyR to 1 Set lvcF1Byte6.lvcd_enum_engineStartKeyL to 1 Set lvcF1Byte7.lvcd_num_counter to Auto generated Set lvcF1Byte7.lvcd_num_checksum to Auto generated Set lvcF2Byte0.lvcd_enum_lvcHlcModApplied to X Set lvcF2Byte0.lvcd_enum_steerModReq to X Set lvcF2Byte0.lvcd_num_dico1SwitchTest_Status to X Set lvcF2Byte0.lvcd_num_dico2SwitchTestStatus to X Set lvcF2Byte0.lvcd_flg_dicoOnline to X Set lvcF2Byte1.lvcd_enum_loadJoystick to X Set lvcF2Byte1.lvcd_enum_suspensionSetMode to X Set lvcF2Byte1.lvcd_enum_turretLockStatus to X Set lvcF2Byte1.lvcd_enum_ignitionKeyStatus to X Set lvcF2Byte2.lvcd_enum_operatStationPos to X Set lvcF2Byte2.lvcd_enum_gate1Pos to X Set lvcF2Byte2.lvcd_enum_gate2Pos to X Set lvcF2Byte2.lvcd_enum_batteryAvail to X Set lvcF2Byte2.lvcd_num_auxiliaryEnable to X Set lvcF2Byte3.lvcd_enum_parkBrkReq to X Set lvcF2Byte3.lvcd_num_lvcBit to X Set lvcF2Byte3.lvcd_num_lvcOnOff to X Set lvcF2Byte3.lvcd_num_loadUnloadAC to X Set lvcF2Byte3.lvcd_enum_nlgPinStatus to X Set lvcd_vel_machinSpeedLim_kmh to X Set lvcd_pct_backplatePos to X Set lvcd_pct_clampingGatePos to X Set lvcd_pct_cradlePitch' to X Set lvcd_enum_loadingStep to 31 Set lvcF4Byte1.lvcd_enum_loadMod to 1 Set lvcF4Byte1.lvcd_enum_pitchCond to 1 Set lvcF4Byte1.lvcd_enum_wsCond to 1 Set lvcF4Byte1.lvcd_enum_pinStatusCond to 1 Set lvcd_p_clampGatePress_bar to 190 Set lvcF4Byte3.lvcd_enum_acSelectedAck to 1 Set lvcF4Byte3.lvcd_enum_damperChargeCond to 1 Set lvcF4Byte3.lvcd_enum_damperPositionCond to 1 Set lvcF4Byte3.lvcd_enum_clampingGatePressCond to 1 Set lvcF4Byte4.lvcd_enum_clampingGatePosCond to 1 Set lvcF4Byte4.lvcd_enum_opticalBarrierStat1 to 1 Set lvcF4Byte4.lvcd_enum_opticalBarrierStat2 to 1 Set lvcF4Byte4.lvcd_enum_opticalBarrierStat3 to 1 Set lvcF4Byte5.lvcd_enum_backplateCond to 1 Set lvcF4Byte5.lvcd_enum_laz1cond to 1 Set lvcF4Byte5.lvcd_enum_laz2cond to 1 Set lvcF4Byte5.lvcd_enum_rightGateCond to 1 Set lvcF4Byte6.lvcd_enum_leftGateCond to 1 Set lvcF4Byte6.lvcd_enum_barriers1and2cond to 1 Set lvcF4Byte6.lvcd_enum_barrier3cond to 1 Set lvcF4Byte6.lvcd_enum_pbStatusCond to 1 Set lvcF4Byte7.lvcd_num_swVerMinor to 8 Set lvcF4Byte7.lvcd_num_swVerMajor to 8 Set mmd_enum_ctrlModeToApply to 0 Set mmd_enum_systemMode to 0 Set LVC_F1 frame For LVC 1 to Disturbance not present Set LVC_F2 frame For LVC 1 to Disturbance not present Set LVC_F4 frame For LVC 1 to Disturbance not present Set LVC_F1 frame For LVC 2 to Disturbance not present Set LVC_F2 frame For LVC 2 to Disturbance is present Set LVC_F4 frame For LVC 2 to Disturbance not present | At the end of cycle 896 Verify lvcd_enum_lvc1FrameValid For LVC 1 is INVALID Verify lvcd_enum_lvc2FrameValid For LVC 1 is VALID Verify lvcd_enum_lvc4FrameValid For LVC 1 is VALID Verify lvcd_enum_lvcControlModeValid For LVC 1 is VALID Verify lvcd_enum_lvc1FrameValid For LVC 2 is VALID Verify lvcd_enum_lvc2FrameValid For LVC 2 is VALID Verify lvcd_enum_lvc4FrameValid For LVC 2 is VALID Verify lvcd_enum_lvcControlModeValid For LVC 2 is VALID Verify LVC mode is Can 2 Verify lvcpd_enum_lvcValid is 1 Verify lvcpd_enum_parkBrakeLatch is 0 Verify lvcpd_enum_pinStatus is 3 Verify lvcpd_enum_hydBrkPedStat is 1 Verify lvcpd_enum_throtPedStatus is 1 Verify lvcpd_enum_brkPedalStatus is 1 Verify lvcpd_enum_fwdNeuRevPos is 1 Verify lvcpd_p_tugBrakePressure_bar is 49 Verify lvcpd_pct_throtPedPos is 49 Verify lvcpd_pct_brkPedalPos is 49 Verify lvcpd_enum_parkBrakeStatus is 1 Verify lvcpd_enum_eStop is 1 Verify lvcp_enum_wakeUpFctStatus is 1 Verify lvcpd_enum_loadJoystick is 3 Verify lvcpd_enum_turretLockStatus is 3 Verify lvcpd_enum_ignitionKeyStatus is 3 Verify lvcpd_enum_operatorStationPos is 3 Verify lvcpd_enum_gate1Pos is 3 Verify lvcpd_enum_gate2Pos is 3 Verify lvcpd_enum_parkBrkReq is 3 Verify lvcpd_enum_lvcOnOff is 1 Verify lvcpd_enum_acLoadedUnloaded is 1 Verify lvcpd_vel_machinSpeedLim_kmh is 32 Verify lvcpd_pct_backplatePos is 0 Verify lvcpd_pct_clampingGatePos is 0 Verify lvcpd_pct_cradlePitch is 0 Verify lvcpd_enum_loadingStep is 31 Verify lvcpd_enum_loadingMode is 1 Verify lvcpd_p_clampGatePress_bar is 190 Verify lvcpd_num_swVerMinor is 8 Verify lvcpd_num_swVerMajor is 8 Verify lvcpd_enum_acSelectionAck is 1 Verify lvcpd_enum_steeringModeRequired is 5 | Nominal |  | TXB-HLC-TC_981 TXB-HLC-TC_932 TXB-HLC-TC_4535 TXB-HLC-TC_6785 TXB-HLC-TC_6783 TXB-HLC-TC_10143 TXB-HLC-TC_4536 TXB-HLC-TC_970 TXB-HLC-TC_6786 TXB-HLC-TC_925 TXB-HLC-TC_982 TXB-HLC-TC_6787 TXB-HLC-TC_6788 TXB-HLC-TC_6779 | High Level Test
TXB-HLC-TP_4716 | 4.1.2.32.0-3.92 |  |  | Procedure Step | 6 | At cycle 941 For 5 cycles Set LVC CAN to 1 Set lvcF1Byte0.lvcd_enum_hydrBrkPedStat to 2 Set lvcF1Byte0.lvcd_enum_throtPedalStat to 2 Set lvcF1Byte0.lvcd_enum_brkPedalStatus to 2 Set lvcF1Byte0.lvcd_enum_fwdNeuRevPos to 2 Set lvcd_p_brakePressure_bar to 50 Set lvcd_pct_throtPedPos to 50 Set lvcd_pct_brkPedalPos to 50 Set lvcd_tq_driveTrqDemand_nm to 90 Set lvcF1Byte6.lvcd_enum_parkBrk to 2 Set lvcF1Byte6.lvcd_num_driveEnable to 1 Set lvcF1Byte6.lvcd_enum_eStop to 2 Set lvcF1Byte6.lvcd_num_wakeUpFctStatus to 1 Set lvcF1Byte6.lvcd_enum_engineStartKeyR to 1 Set lvcF1Byte6.lvcd_enum_engineStartKeyL to 1 Set lvcF1Byte7.lvcd_num_counter to Auto generated Set lvcF1Byte7.lvcd_num_checksum to Auto generated Set lvcF2Byte0.lvcd_enum_lvcHlcModApplied to 0 Set lvcF2Byte0.lvcd_enum_steerModReq to 2 Set lvcF2Byte0.lvcd_num_dico1SwitchTest_Status to 1 Set lvcF2Byte0.lvcd_num_dico2SwitchTestStatus to 1 Set lvcF2Byte0.lvcd_flg_dicoOnline to 1 Set lvcF2Byte1.lvcd_enum_loadJoystick to 2 Set lvcF2Byte1.lvcd_enum_suspensionSetMode to 2 Set lvcF2Byte1.lvcd_enum_turretLockStatus to 2 Set lvcF2Byte1.lvcd_enum_ignitionKeyStatus to 2 Set lvcF2Byte2.lvcd_enum_operatStationPos to 2 Set lvcF2Byte2.lvcd_enum_gate1Pos to 2 Set lvcF2Byte2.lvcd_enum_gate2Pos to 2 Set lvcF2Byte2.lvcd_enum_batteryAvail to 1 Set lvcF2Byte2.lvcd_num_auxiliaryEnable to 1 Set lvcF2Byte3.lvcd_enum_parkBrkReq to 1 Set lvcF2Byte3.lvcd_num_lvcBit to 1 Set lvcF2Byte3.lvcd_num_lvcOnOff to 1 Set lvcF2Byte3.lvcd_num_loadUnloadAC to 1 Set lvcF2Byte3.lvcd_enum_nlgPinStatus to 1 Set lvcd_vel_machinSpeedLim_kmh to 32 Set lvcd_pct_backplatePos to 50 Set lvcd_pct_clampingGatePos to 50 Set lvcd_pct_cradlePitch' to 50 Set lvcd_enum_loadingStep to 32 Set lvcF4Byte1.lvcd_enum_loadMod to 2 Set lvcF4Byte1.lvcd_enum_pitchCond to 2 Set lvcF4Byte1.lvcd_enum_wsCond to 2 Set lvcF4Byte1.lvcd_enum_pinStatusCond to 2 Set lvcd_p_clampGatePress_bar to 200 Set lvcF4Byte3.lvcd_enum_acSelectedAck to 2 Set lvcF4Byte3.lvcd_enum_damperChargeCond to 2 Set lvcF4Byte3.lvcd_enum_damperPositionCond to 2 Set lvcF4Byte3.lvcd_enum_clampingGatePressCond to 2 Set lvcF4Byte4.lvcd_enum_clampingGatePosCond to 2 Set lvcF4Byte4.lvcd_enum_opticalBarrierStat1 to 2 Set lvcF4Byte4.lvcd_enum_opticalBarrierStat2 to 2 Set lvcF4Byte4.lvcd_enum_opticalBarrierStat3 to 2 Set lvcF4Byte5.lvcd_enum_backplateCond to 2 Set lvcF4Byte5.lvcd_enum_laz1cond to 2 Set lvcF4Byte5.lvcd_enum_laz2cond to 2 Set lvcF4Byte5.lvcd_enum_rightGateCond to 2 Set lvcF4Byte6.lvcd_enum_leftGateCond to 2 Set lvcF4Byte6.lvcd_enum_barriers1and2cond to 2 Set lvcF4Byte6.lvcd_enum_barrier3cond to 2 Set lvcF4Byte6.lvcd_enum_pbStatusCond to 2 Set lvcF4Byte7.lvcd_num_swVerMinor to 10 Set lvcF4Byte7.lvcd_num_swVerMajor to 10 Set LVC CAN to 2 Set lvcF1Byte0.lvcd_enum_hydrBrkPedStat to 1 Set lvcF1Byte0.lvcd_enum_throtPedalStat to 1 Set lvcF1Byte0.lvcd_enum_brkPedalStatus to 1 Set lvcF1Byte0.lvcd_enum_fwdNeuRevPos to 1 Set lvcd_p_brakePressure_bar to 99 Set lvcd_pct_throtPedPos to 99 Set lvcd_pct_brkPedalPos to 99 Set lvcd_tq_driveTrqDemand_nm to 100 Set lvcF1Byte6.lvcd_enum_parkBrk to 1 Set lvcF1Byte6.lvcd_num_driveEnable to 1 Set lvcF1Byte6.lvcd_enum_eStop to 1 Set lvcF1Byte6.lvcd_num_wakeUpFctStatus to 1 Set lvcF1Byte6.lvcd_enum_engineStartKeyR to 1 Set lvcF1Byte6.lvcd_enum_engineStartKeyL to 1 Set lvcF1Byte7.lvcd_num_counter to Auto generated Set lvcF1Byte7.lvcd_num_checksum to Auto generated Set lvcF2Byte0.lvcd_enum_lvcHlcModApplied to 1 Set lvcF2Byte0.lvcd_enum_steerModReq to 2 Set lvcF2Byte0.lvcd_num_dico1SwitchTest_Status to 1 Set lvcF2Byte0.lvcd_num_dico2SwitchTestStatus to 1 Set lvcF2Byte0.lvcd_flg_dicoOnline to 1 Set lvcF2Byte1.lvcd_enum_loadJoystick to 2 Set lvcF2Byte1.lvcd_enum_suspensionSetMode to 2 Set lvcF2Byte1.lvcd_enum_turretLockStatus to 2 Set lvcF2Byte1.lvcd_enum_ignitionKeyStatus to 2 Set lvcF2Byte2.lvcd_enum_operatStationPos to 2 Set lvcF2Byte2.lvcd_enum_gate1Pos to 2 Set lvcF2Byte2.lvcd_enum_gate2Pos to 2 Set lvcF2Byte2.lvcd_enum_batteryAvail to 1 Set lvcF2Byte2.lvcd_num_auxiliaryEnable to 1 Set lvcF2Byte3.lvcd_enum_parkBrkReq to 2 Set lvcF2Byte3.lvcd_num_lvcBit to 1 Set lvcF2Byte3.lvcd_num_lvcOnOff to 1 Set lvcF2Byte3.lvcd_num_loadUnloadAC to 1 Set lvcF2Byte3.lvcd_enum_nlgPinStatus to 2 Set lvcd_vel_machinSpeedLim_kmh to 63 Set lvcd_pct_backplatePos to 99 Set lvcd_pct_clampingGatePos to 99 Set lvcd_pct_cradlePitch' to 99 Set lvcd_enum_loadingStep to 64 Set lvcF4Byte1.lvcd_enum_loadMod to 1 Set lvcF4Byte1.lvcd_enum_pitchCond to 1 Set lvcF4Byte1.lvcd_enum_wsCond to 1 Set lvcF4Byte1.lvcd_enum_pinStatusCond to 1 Set lvcd_p_clampGatePress_bar to 253 Set lvcF4Byte3.lvcd_enum_acSelectedAck to 1 Set lvcF4Byte3.lvcd_enum_damperChargeCond to 1 Set lvcF4Byte3.lvcd_enum_damperPositionCond to 1 Set lvcF4Byte3.lvcd_enum_clampingGatePressCond to 1 Set lvcF4Byte4.lvcd_enum_clampingGatePosCond to 1 Set lvcF4Byte4.lvcd_enum_opticalBarrierStat1 to 1 Set lvcF4Byte4.lvcd_enum_opticalBarrierStat2 to 1 Set lvcF4Byte4.lvcd_enum_opticalBarrierStat3 to 1 Set lvcF4Byte5.lvcd_enum_backplateCond to 1 Set lvcF4Byte5.lvcd_enum_laz1cond to 1 Set lvcF4Byte5.lvcd_enum_laz2cond to 1 Set lvcF4Byte5.lvcd_enum_rightGateCond to 1 Set lvcF4Byte6.lvcd_enum_leftGateCond to 1 Set lvcF4Byte6.lvcd_enum_barriers1and2cond to 1 Set lvcF4Byte6.lvcd_enum_barrier3cond to 1 Set lvcF4Byte6.lvcd_enum_pbStatusCond to 1 Set lvcF4Byte7.lvcd_num_swVerMinor to 10 Set lvcF4Byte7.lvcd_num_swVerMajor to 10 Set mmd_enum_ctrlModeToApply to 0 Set mmd_enum_systemMode to 0 Set LVC_F1 frame For LVC 1 to Disturbance not present Set LVC_F2 frame For LVC 1 to Disturbance not present Set LVC_F4 frame For LVC 1 to Disturbance not present Set LVC_F1 frame For LVC 2 to Disturbance not present Set LVC_F2 frame For LVC 2 to Disturbance not present Set LVC_F4 frame For LVC 2 to Disturbance not present | At the end of cycle 941 Verify lvcd_enum_lvc1FrameValid For LVC 1 is INVALID Verify lvcd_enum_lvc2FrameValid For LVC 1 is VALID Verify lvcd_enum_lvc4FrameValid For LVC 1 is VALID Verify lvcd_enum_lvcControlModeValid For LVC 1 is VALID Verify lvcd_enum_lvc1FrameValid For LVC 2 is VALID Verify lvcd_enum_lvc2FrameValid For LVC 2 is VALID Verify lvcd_enum_lvc4FrameValid For LVC 2 is VALID Verify lvcd_enum_lvcControlModeValid For LVC 2 is VALID Verify LVC mode is Can 2 Verify lvcpd_enum_lvcValid is 1 Verify lvcpd_enum_parkBrakeLatch is 0 Verify lvcpd_enum_pinStatus is 2 Verify lvcpd_enum_hydBrkPedStat is 1 Verify lvcpd_enum_throtPedStatus is 1 Verify lvcpd_enum_brkPedalStatus is 1 Verify lvcpd_enum_fwdNeuRevPos is 1 Verify lvcpd_p_tugBrakePressure_bar is 99 Verify lvcpd_pct_throtPedPos is 99 Verify lvcpd_pct_brkPedalPos is 99 Verify lvcpd_enum_parkBrakeStatus is 1 Verify lvcpd_enum_eStop is 1 Verify lvcp_enum_wakeUpFctStatus is 1 Verify lvcpd_enum_loadJoystick is 2 Verify lvcpd_enum_turretLockStatus is 2 Verify lvcpd_enum_ignitionKeyStatus is 2 Verify lvcpd_enum_operatorStationPos is 2 Verify lvcpd_enum_gate1Pos is 2 Verify lvcpd_enum_gate2Pos is 2 Verify lvcpd_enum_parkBrkReq is 2 Verify lvcpd_enum_lvcOnOff is 1 Verify lvcpd_enum_acLoadedUnloaded is 1 Verify lvcpd_vel_machinSpeedLim_kmh is 63 Verify lvcpd_pct_backplatePos is 99 Verify lvcpd_pct_clampingGatePos is 99 Verify lvcpd_pct_cradlePitch is 99 Verify lvcpd_enum_loadingStep is 64 Verify lvcpd_enum_loadingMode is 1 Verify lvcpd_p_clampGatePress_bar is 253 Verify lvcpd_num_swVerMinor is 10 Verify lvcpd_num_swVerMajor is 10 Verify lvcpd_enum_acSelectionAck is 1 Verify lvcpd_enum_steeringModeRequired is 2 | Nominal |  | TXB-HLC-TC_981 TXB-HLC-TC_932 TXB-HLC-TC_4535 TXB-HLC-TC_6785 TXB-HLC-TC_6783 TXB-HLC-TC_10143 TXB-HLC-TC_4536 TXB-HLC-TC_970 TXB-HLC-TC_6786 TXB-HLC-TC_925 TXB-HLC-TC_982 TXB-HLC-TC_6787 TXB-HLC-TC_6788 TXB-HLC-TC_6779 | High Level Test
TXB-HLC-TP_4717 | 4.1.2.32.0-3.93 |  |  | Procedure Step | 6 | At cycle 946 For 5 cycles Set LVC CAN to 1 Set lvcF1Byte0.lvcd_enum_hydrBrkPedStat to 2 Set lvcF1Byte0.lvcd_enum_throtPedalStat to 2 Set lvcF1Byte0.lvcd_enum_brkPedalStatus to 2 Set lvcF1Byte0.lvcd_enum_fwdNeuRevPos to 2 Set lvcd_p_brakePressure_bar to 50 Set lvcd_pct_throtPedPos to 50 Set lvcd_pct_brkPedalPos to 50 Set lvcd_tq_driveTrqDemand_nm to 90 Set lvcF1Byte6.lvcd_enum_parkBrk to 2 Set lvcF1Byte6.lvcd_num_driveEnable to 1 Set lvcF1Byte6.lvcd_enum_eStop to 2 Set lvcF1Byte6.lvcd_num_wakeUpFctStatus to 1 Set lvcF1Byte6.lvcd_enum_engineStartKeyR to 1 Set lvcF1Byte6.lvcd_enum_engineStartKeyL to 1 Set lvcF1Byte7.lvcd_num_counter to Auto generated Set lvcF1Byte7.lvcd_num_checksum to Auto generated Set lvcF2Byte0.lvcd_enum_lvcHlcModApplied to 0 Set lvcF2Byte0.lvcd_enum_steerModReq to 2 Set lvcF2Byte0.lvcd_num_dico1SwitchTest_Status to 1 Set lvcF2Byte0.lvcd_num_dico2SwitchTestStatus to 1 Set lvcF2Byte0.lvcd_flg_dicoOnline to 1 Set lvcF2Byte1.lvcd_enum_loadJoystick to 2 Set lvcF2Byte1.lvcd_enum_suspensionSetMode to 2 Set lvcF2Byte1.lvcd_enum_turretLockStatus to 2 Set lvcF2Byte1.lvcd_enum_ignitionKeyStatus to 2 Set lvcF2Byte2.lvcd_enum_operatStationPos to 2 Set lvcF2Byte2.lvcd_enum_gate1Pos to 2 Set lvcF2Byte2.lvcd_enum_gate2Pos to 2 Set lvcF2Byte2.lvcd_enum_batteryAvail to 1 Set lvcF2Byte2.lvcd_num_auxiliaryEnable to 1 Set lvcF2Byte3.lvcd_enum_parkBrkReq to 1 Set lvcF2Byte3.lvcd_num_lvcBit to 1 Set lvcF2Byte3.lvcd_num_lvcOnOff to 1 Set lvcF2Byte3.lvcd_num_loadUnloadAC to 1 Set lvcF2Byte3.lvcd_enum_nlgPinStatus to 1 Set lvcd_vel_machinSpeedLim_kmh to 32 Set lvcd_pct_backplatePos to 50 Set lvcd_pct_clampingGatePos to 50 Set lvcd_pct_cradlePitch' to 50 Set lvcd_enum_loadingStep to 32 Set lvcF4Byte1.lvcd_enum_loadMod to 2 Set lvcF4Byte1.lvcd_enum_pitchCond to 2 Set lvcF4Byte1.lvcd_enum_wsCond to 2 Set lvcF4Byte1.lvcd_enum_pinStatusCond to 2 Set lvcd_p_clampGatePress_bar to 200 Set lvcF4Byte3.lvcd_enum_acSelectedAck to 2 Set lvcF4Byte3.lvcd_enum_damperChargeCond to 2 Set lvcF4Byte3.lvcd_enum_damperPositionCond to 2 Set lvcF4Byte3.lvcd_enum_clampingGatePressCond to 2 Set lvcF4Byte4.lvcd_enum_clampingGatePosCond to 2 Set lvcF4Byte4.lvcd_enum_opticalBarrierStat1 to 2 Set lvcF4Byte4.lvcd_enum_opticalBarrierStat2 to 2 Set lvcF4Byte4.lvcd_enum_opticalBarrierStat3 to 2 Set lvcF4Byte5.lvcd_enum_backplateCond to 2 Set lvcF4Byte5.lvcd_enum_laz1cond to 2 Set lvcF4Byte5.lvcd_enum_laz2cond to 2 Set lvcF4Byte5.lvcd_enum_rightGateCond to 2 Set lvcF4Byte6.lvcd_enum_leftGateCond to 2 Set lvcF4Byte6.lvcd_enum_barriers1and2cond to 2 Set lvcF4Byte6.lvcd_enum_barrier3cond to 2 Set lvcF4Byte6.lvcd_enum_pbStatusCond to 2 Set lvcF4Byte7.lvcd_num_swVerMinor to 10 Set lvcF4Byte7.lvcd_num_swVerMajor to 10 Set LVC CAN to 2 Set lvcF1Byte0.lvcd_enum_hydrBrkPedStat to 1 Set lvcF1Byte0.lvcd_enum_throtPedalStat to 1 Set lvcF1Byte0.lvcd_enum_brkPedalStatus to 1 Set lvcF1Byte0.lvcd_enum_fwdNeuRevPos to 1 Set lvcd_p_brakePressure_bar to 49 Set lvcd_pct_throtPedPos to 49 Set lvcd_pct_brkPedalPos to 49 Set lvcd_tq_driveTrqDemand_nm to 89 Set lvcF1Byte6.lvcd_enum_parkBrk to 1 Set lvcF1Byte6.lvcd_num_driveEnable to 0 Set lvcF1Byte6.lvcd_enum_eStop to 1 Set lvcF1Byte6.lvcd_num_wakeUpFctStatus to 1 Set lvcF1Byte6.lvcd_enum_engineStartKeyR to 1 Set lvcF1Byte6.lvcd_enum_engineStartKeyL to 1 Set lvcF1Byte7.lvcd_num_counter to Auto generated Set lvcF1Byte7.lvcd_num_checksum to Auto generated Set lvcF2Byte0.lvcd_enum_lvcHlcModApplied to X Set lvcF2Byte0.lvcd_enum_steerModReq to X Set lvcF2Byte0.lvcd_num_dico1SwitchTest_Status to X Set lvcF2Byte0.lvcd_num_dico2SwitchTestStatus to X Set lvcF2Byte0.lvcd_flg_dicoOnline to X Set lvcF2Byte1.lvcd_enum_loadJoystick to X Set lvcF2Byte1.lvcd_enum_suspensionSetMode to X Set lvcF2Byte1.lvcd_enum_turretLockStatus to X Set lvcF2Byte1.lvcd_enum_ignitionKeyStatus to X Set lvcF2Byte2.lvcd_enum_operatStationPos to X Set lvcF2Byte2.lvcd_enum_gate1Pos to X Set lvcF2Byte2.lvcd_enum_gate2Pos to X Set lvcF2Byte2.lvcd_enum_batteryAvail to X Set lvcF2Byte2.lvcd_num_auxiliaryEnable to X Set lvcF2Byte3.lvcd_enum_parkBrkReq to X Set lvcF2Byte3.lvcd_num_lvcBit to X Set lvcF2Byte3.lvcd_num_lvcOnOff to X Set lvcF2Byte3.lvcd_num_loadUnloadAC to X Set lvcF2Byte3.lvcd_enum_nlgPinStatus to X Set lvcd_vel_machinSpeedLim_kmh to X Set lvcd_pct_backplatePos to X Set lvcd_pct_clampingGatePos to X Set lvcd_pct_cradlePitch' to X Set lvcd_enum_loadingStep to 31 Set lvcF4Byte1.lvcd_enum_loadMod to 1 Set lvcF4Byte1.lvcd_enum_pitchCond to 1 Set lvcF4Byte1.lvcd_enum_wsCond to 1 Set lvcF4Byte1.lvcd_enum_pinStatusCond to 1 Set lvcd_p_clampGatePress_bar to 190 Set lvcF4Byte3.lvcd_enum_acSelectedAck to 1 Set lvcF4Byte3.lvcd_enum_damperChargeCond to 1 Set lvcF4Byte3.lvcd_enum_damperPositionCond to 1 Set lvcF4Byte3.lvcd_enum_clampingGatePressCond to 1 Set lvcF4Byte4.lvcd_enum_clampingGatePosCond to 1 Set lvcF4Byte4.lvcd_enum_opticalBarrierStat1 to 1 Set lvcF4Byte4.lvcd_enum_opticalBarrierStat2 to 1 Set lvcF4Byte4.lvcd_enum_opticalBarrierStat3 to 1 Set lvcF4Byte5.lvcd_enum_backplateCond to 1 Set lvcF4Byte5.lvcd_enum_laz1cond to 1 Set lvcF4Byte5.lvcd_enum_laz2cond to 1 Set lvcF4Byte5.lvcd_enum_rightGateCond to 1 Set lvcF4Byte6.lvcd_enum_leftGateCond to 1 Set lvcF4Byte6.lvcd_enum_barriers1and2cond to 1 Set lvcF4Byte6.lvcd_enum_barrier3cond to 1 Set lvcF4Byte6.lvcd_enum_pbStatusCond to 1 Set lvcF4Byte7.lvcd_num_swVerMinor to 8 Set lvcF4Byte7.lvcd_num_swVerMajor to 8 Set mmd_enum_ctrlModeToApply to 0 Set mmd_enum_systemMode to 0 Set LVC_F1 frame For LVC 1 to Disturbance not present Set LVC_F2 frame For LVC 1 to Disturbance not present Set LVC_F4 frame For LVC 1 to Disturbance not present Set LVC_F1 frame For LVC 2 to Disturbance not present Set LVC_F2 frame For LVC 2 to Disturbance is present Set LVC_F4 frame For LVC 2 to Disturbance not present | At the end of cycle 946 Verify lvcd_enum_lvc1FrameValid For LVC 1 is INVALID Verify lvcd_enum_lvc2FrameValid For LVC 1 is VALID Verify lvcd_enum_lvc4FrameValid For LVC 1 is VALID Verify lvcd_enum_lvcControlModeValid For LVC 1 is VALID Verify lvcd_enum_lvc1FrameValid For LVC 2 is VALID Verify lvcd_enum_lvc2FrameValid For LVC 2 is VALID Verify lvcd_enum_lvc4FrameValid For LVC 2 is VALID Verify lvcd_enum_lvcControlModeValid For LVC 2 is VALID Verify LVC mode is Can 2 Verify lvcpd_enum_lvcValid is 1 Verify lvcpd_enum_parkBrakeLatch is 0 Verify lvcpd_enum_pinStatus is 2 Verify lvcpd_enum_hydBrkPedStat is 1 Verify lvcpd_enum_throtPedStatus is 1 Verify lvcpd_enum_brkPedalStatus is 1 Verify lvcpd_enum_fwdNeuRevPos is 1 Verify lvcpd_p_tugBrakePressure_bar is 49 Verify lvcpd_pct_throtPedPos is 49 Verify lvcpd_pct_brkPedalPos is 49 Verify lvcpd_enum_parkBrakeStatus is 1 Verify lvcpd_enum_eStop is 1 Verify lvcp_enum_wakeUpFctStatus is 1 Verify lvcpd_enum_loadJoystick is 2 Verify lvcpd_enum_turretLockStatus is 2 Verify lvcpd_enum_ignitionKeyStatus is 2 Verify lvcpd_enum_operatorStationPos is 2 Verify lvcpd_enum_gate1Pos is 2 Verify lvcpd_enum_gate2Pos is 2 Verify lvcpd_enum_parkBrkReq is 2 Verify lvcpd_enum_lvcOnOff is 1 Verify lvcpd_enum_acLoadedUnloaded is 1 Verify lvcpd_vel_machinSpeedLim_kmh is 63 Verify lvcpd_pct_backplatePos is 99 Verify lvcpd_pct_clampingGatePos is 99 Verify lvcpd_pct_cradlePitch is 99 Verify lvcpd_enum_loadingStep is 31 Verify lvcpd_enum_loadingMode is 1 Verify lvcpd_p_clampGatePress_bar is 190 Verify lvcpd_num_swVerMinor is 8 Verify lvcpd_num_swVerMajor is 8 Verify lvcpd_enum_acSelectionAck is 1 Verify lvcpd_enum_steeringModeRequired is 2 | Nominal |  | TXB-HLC-TC_981 TXB-HLC-TC_932 TXB-HLC-TC_4535 TXB-HLC-TC_6785 TXB-HLC-TC_6783 TXB-HLC-TC_10143 TXB-HLC-TC_4536 TXB-HLC-TC_970 TXB-HLC-TC_6786 TXB-HLC-TC_925 TXB-HLC-TC_982 TXB-HLC-TC_6787 TXB-HLC-TC_6788 TXB-HLC-TC_6779 | High Level Test
TXB-HLC-TP_4718 | 4.1.2.32.0-3.94 |  |  | Procedure Step | 6 | At cycle 951 For 5 cycles Set LVC CAN to 1 Set lvcF1Byte0.lvcd_enum_hydrBrkPedStat to 2 Set lvcF1Byte0.lvcd_enum_throtPedalStat to 2 Set lvcF1Byte0.lvcd_enum_brkPedalStatus to 2 Set lvcF1Byte0.lvcd_enum_fwdNeuRevPos to 2 Set lvcd_p_brakePressure_bar to 50 Set lvcd_pct_throtPedPos to 50 Set lvcd_pct_brkPedalPos to 50 Set lvcd_tq_driveTrqDemand_nm to 90 Set lvcF1Byte6.lvcd_enum_parkBrk to 2 Set lvcF1Byte6.lvcd_num_driveEnable to 1 Set lvcF1Byte6.lvcd_enum_eStop to 2 Set lvcF1Byte6.lvcd_num_wakeUpFctStatus to 1 Set lvcF1Byte6.lvcd_enum_engineStartKeyR to 1 Set lvcF1Byte6.lvcd_enum_engineStartKeyL to 1 Set lvcF1Byte7.lvcd_num_counter to Auto generated Set lvcF1Byte7.lvcd_num_checksum to Auto generated Set lvcF2Byte0.lvcd_enum_lvcHlcModApplied to 0 Set lvcF2Byte0.lvcd_enum_steerModReq to 2 Set lvcF2Byte0.lvcd_num_dico1SwitchTest_Status to 1 Set lvcF2Byte0.lvcd_num_dico2SwitchTestStatus to 1 Set lvcF2Byte0.lvcd_flg_dicoOnline to 1 Set lvcF2Byte1.lvcd_enum_loadJoystick to 2 Set lvcF2Byte1.lvcd_enum_suspensionSetMode to 2 Set lvcF2Byte1.lvcd_enum_turretLockStatus to 2 Set lvcF2Byte1.lvcd_enum_ignitionKeyStatus to 2 Set lvcF2Byte2.lvcd_enum_operatStationPos to 2 Set lvcF2Byte2.lvcd_enum_gate1Pos to 2 Set lvcF2Byte2.lvcd_enum_gate2Pos to 2 Set lvcF2Byte2.lvcd_enum_batteryAvail to 1 Set lvcF2Byte2.lvcd_num_auxiliaryEnable to 1 Set lvcF2Byte3.lvcd_enum_parkBrkReq to 1 Set lvcF2Byte3.lvcd_num_lvcBit to 1 Set lvcF2Byte3.lvcd_num_lvcOnOff to 1 Set lvcF2Byte3.lvcd_num_loadUnloadAC to 1 Set lvcF2Byte3.lvcd_enum_nlgPinStatus to 1 Set lvcd_vel_machinSpeedLim_kmh to 32 Set lvcd_pct_backplatePos to 50 Set lvcd_pct_clampingGatePos to 50 Set lvcd_pct_cradlePitch' to 50 Set lvcd_enum_loadingStep to 32 Set lvcF4Byte1.lvcd_enum_loadMod to 2 Set lvcF4Byte1.lvcd_enum_pitchCond to 2 Set lvcF4Byte1.lvcd_enum_wsCond to 2 Set lvcF4Byte1.lvcd_enum_pinStatusCond to 2 Set lvcd_p_clampGatePress_bar to 200 Set lvcF4Byte3.lvcd_enum_acSelectedAck to 2 Set lvcF4Byte3.lvcd_enum_damperChargeCond to 2 Set lvcF4Byte3.lvcd_enum_damperPositionCond to 2 Set lvcF4Byte3.lvcd_enum_clampingGatePressCond to 2 Set lvcF4Byte4.lvcd_enum_clampingGatePosCond to 2 Set lvcF4Byte4.lvcd_enum_opticalBarrierStat1 to 2 Set lvcF4Byte4.lvcd_enum_opticalBarrierStat2 to 2 Set lvcF4Byte4.lvcd_enum_opticalBarrierStat3 to 2 Set lvcF4Byte5.lvcd_enum_backplateCond to 2 Set lvcF4Byte5.lvcd_enum_laz1cond to 2 Set lvcF4Byte5.lvcd_enum_laz2cond to 2 Set lvcF4Byte5.lvcd_enum_rightGateCond to 2 Set lvcF4Byte6.lvcd_enum_leftGateCond to 2 Set lvcF4Byte6.lvcd_enum_barriers1and2cond to 2 Set lvcF4Byte6.lvcd_enum_barrier3cond to 2 Set lvcF4Byte6.lvcd_enum_pbStatusCond to 2 Set lvcF4Byte7.lvcd_num_swVerMinor to 10 Set lvcF4Byte7.lvcd_num_swVerMajor to 10 Set LVC CAN to 2 Set lvcF1Byte0.lvcd_enum_hydrBrkPedStat to 1 Set lvcF1Byte0.lvcd_enum_throtPedalStat to 1 Set lvcF1Byte0.lvcd_enum_brkPedalStatus to 1 Set lvcF1Byte0.lvcd_enum_fwdNeuRevPos to 1 Set lvcd_p_brakePressure_bar to 49 Set lvcd_pct_throtPedPos to 49 Set lvcd_pct_brkPedalPos to 49 Set lvcd_tq_driveTrqDemand_nm to 89 Set lvcF1Byte6.lvcd_enum_parkBrk to 1 Set lvcF1Byte6.lvcd_num_driveEnable to 0 Set lvcF1Byte6.lvcd_enum_eStop to 1 Set lvcF1Byte6.lvcd_num_wakeUpFctStatus to 1 Set lvcF1Byte6.lvcd_enum_engineStartKeyR to 1 Set lvcF1Byte6.lvcd_enum_engineStartKeyL to 1 Set lvcF1Byte7.lvcd_num_counter to Auto generated Set lvcF1Byte7.lvcd_num_checksum to Auto generated Set lvcF2Byte0.lvcd_enum_lvcHlcModApplied to X Set lvcF2Byte0.lvcd_enum_steerModReq to X Set lvcF2Byte0.lvcd_num_dico1SwitchTest_Status to X Set lvcF2Byte0.lvcd_num_dico2SwitchTestStatus to X Set lvcF2Byte0.lvcd_flg_dicoOnline to X Set lvcF2Byte1.lvcd_enum_loadJoystick to X Set lvcF2Byte1.lvcd_enum_suspensionSetMode to X Set lvcF2Byte1.lvcd_enum_turretLockStatus to X Set lvcF2Byte1.lvcd_enum_ignitionKeyStatus to X Set lvcF2Byte2.lvcd_enum_operatStationPos to X Set lvcF2Byte2.lvcd_enum_gate1Pos to X Set lvcF2Byte2.lvcd_enum_gate2Pos to X Set lvcF2Byte2.lvcd_enum_batteryAvail to X Set lvcF2Byte2.lvcd_num_auxiliaryEnable to X Set lvcF2Byte3.lvcd_enum_parkBrkReq to X Set lvcF2Byte3.lvcd_num_lvcBit to X Set lvcF2Byte3.lvcd_num_lvcOnOff to X Set lvcF2Byte3.lvcd_num_loadUnloadAC to X Set lvcF2Byte3.lvcd_enum_nlgPinStatus to X Set lvcd_vel_machinSpeedLim_kmh to X Set lvcd_pct_backplatePos to X Set lvcd_pct_clampingGatePos to X Set lvcd_pct_cradlePitch' to X Set lvcd_enum_loadingStep to 31 Set lvcF4Byte1.lvcd_enum_loadMod to 1 Set lvcF4Byte1.lvcd_enum_pitchCond to 1 Set lvcF4Byte1.lvcd_enum_wsCond to 1 Set lvcF4Byte1.lvcd_enum_pinStatusCond to 1 Set lvcd_p_clampGatePress_bar to 190 Set lvcF4Byte3.lvcd_enum_acSelectedAck to 1 Set lvcF4Byte3.lvcd_enum_damperChargeCond to 1 Set lvcF4Byte3.lvcd_enum_damperPositionCond to 1 Set lvcF4Byte3.lvcd_enum_clampingGatePressCond to 1 Set lvcF4Byte4.lvcd_enum_clampingGatePosCond to 1 Set lvcF4Byte4.lvcd_enum_opticalBarrierStat1 to 1 Set lvcF4Byte4.lvcd_enum_opticalBarrierStat2 to 1 Set lvcF4Byte4.lvcd_enum_opticalBarrierStat3 to 1 Set lvcF4Byte5.lvcd_enum_backplateCond to 1 Set lvcF4Byte5.lvcd_enum_laz1cond to 1 Set lvcF4Byte5.lvcd_enum_laz2cond to 1 Set lvcF4Byte5.lvcd_enum_rightGateCond to 1 Set lvcF4Byte6.lvcd_enum_leftGateCond to 1 Set lvcF4Byte6.lvcd_enum_barriers1and2cond to 1 Set lvcF4Byte6.lvcd_enum_barrier3cond to 1 Set lvcF4Byte6.lvcd_enum_pbStatusCond to 1 Set lvcF4Byte7.lvcd_num_swVerMinor to 8 Set lvcF4Byte7.lvcd_num_swVerMajor to 8 Set mmd_enum_ctrlModeToApply to 0 Set mmd_enum_systemMode to 0 Set LVC_F1 frame For LVC 1 to Disturbance not present Set LVC_F2 frame For LVC 1 to Disturbance not present Set LVC_F4 frame For LVC 1 to Disturbance not present Set LVC_F1 frame For LVC 2 to Disturbance not present Set LVC_F2 frame For LVC 2 to Disturbance is present Set LVC_F4 frame For LVC 2 to Disturbance not present | At the end of cycle 951 Verify lvcd_enum_lvc1FrameValid For LVC 1 is INVALID Verify lvcd_enum_lvc2FrameValid For LVC 1 is VALID Verify lvcd_enum_lvc4FrameValid For LVC 1 is VALID Verify lvcd_enum_lvcControlModeValid For LVC 1 is VALID Verify lvcd_enum_lvc1FrameValid For LVC 2 is VALID Verify lvcd_enum_lvc2FrameValid For LVC 2 is INVALID Verify lvcd_enum_lvc4FrameValid For LVC 2 is VALID Verify lvcd_enum_lvcControlModeValid For LVC 2 is VALID Verify LVC mode is Can 2 Verify lvcpd_enum_lvcValid is 0 Verify lvcpd_enum_parkBrakeLatch is 0 Verify lvcpd_enum_pinStatus is 0 Verify lvcpd_enum_hydBrkPedStat is 2 Verify lvcpd_enum_throtPedStatus is 2 Verify lvcpd_enum_brkPedalStatus is 2 Verify lvcpd_enum_fwdNeuRevPos is 3 Verify lvcpd_p_tugBrakePressure_bar is 0 Verify lvcpd_pct_throtPedPos is 0 Verify lvcpd_pct_brkPedalPos is 0 Verify lvcpd_enum_parkBrakeStatus is 0 Verify lvcpd_enum_eStop is 2 Verify lvcp_enum_wakeUpFctStatus is 0 Verify lvcpd_enum_loadJoystick is 2 Verify lvcpd_enum_turretLockStatus is 3 Verify lvcpd_enum_ignitionKeyStatus is 3 Verify lvcpd_enum_operatorStationPos is 3 Verify lvcpd_enum_gate1Pos is 3 Verify lvcpd_enum_gate2Pos is 3 Verify lvcpd_enum_parkBrkReq is 3 Verify lvcpd_enum_lvcOnOff is 1 Verify lvcpd_enum_acLoadedUnloaded is 1 Verify lvcpd_vel_machinSpeedLim_kmh is 63 Verify lvcpd_pct_backplatePos is 99 Verify lvcpd_pct_clampingGatePos is 99 Verify lvcpd_pct_cradlePitch is 99 Verify lvcpd_enum_loadingStep is 31 Verify lvcpd_enum_loadingMode is 1 Verify lvcpd_p_clampGatePress_bar is 190 Verify lvcpd_num_swVerMinor is 8 Verify lvcpd_num_swVerMajor is 8 Verify lvcpd_enum_acSelectionAck is 1 Verify lvcpd_enum_steeringModeRequired is 2 | Nominal |  | TXB-HLC-TC_981 TXB-HLC-TC_932 TXB-HLC-TC_4535 TXB-HLC-TC_6785 TXB-HLC-TC_6783 TXB-HLC-TC_10143 TXB-HLC-TC_4536 TXB-HLC-TC_970 TXB-HLC-TC_6786 TXB-HLC-TC_925 TXB-HLC-TC_982 TXB-HLC-TC_6787 TXB-HLC-TC_6788 TXB-HLC-TC_6779 | High Level Test
TXB-HLC-TP_4719 | 4.1.2.32.0-3.95 |  |  | Procedure Step | 6 | At cycle 956 For 5 cycles Set LVC CAN to 1 Set lvcF1Byte0.lvcd_enum_hydrBrkPedStat to 2 Set lvcF1Byte0.lvcd_enum_throtPedalStat to 2 Set lvcF1Byte0.lvcd_enum_brkPedalStatus to 2 Set lvcF1Byte0.lvcd_enum_fwdNeuRevPos to 2 Set lvcd_p_brakePressure_bar to 50 Set lvcd_pct_throtPedPos to 50 Set lvcd_pct_brkPedalPos to 50 Set lvcd_tq_driveTrqDemand_nm to 90 Set lvcF1Byte6.lvcd_enum_parkBrk to 2 Set lvcF1Byte6.lvcd_num_driveEnable to 1 Set lvcF1Byte6.lvcd_enum_eStop to 2 Set lvcF1Byte6.lvcd_num_wakeUpFctStatus to 1 Set lvcF1Byte6.lvcd_enum_engineStartKeyR to 1 Set lvcF1Byte6.lvcd_enum_engineStartKeyL to 1 Set lvcF1Byte7.lvcd_num_counter to Auto generated Set lvcF1Byte7.lvcd_num_checksum to Auto generated Set lvcF2Byte0.lvcd_enum_lvcHlcModApplied to 0 Set lvcF2Byte0.lvcd_enum_steerModReq to 2 Set lvcF2Byte0.lvcd_num_dico1SwitchTest_Status to 1 Set lvcF2Byte0.lvcd_num_dico2SwitchTestStatus to 1 Set lvcF2Byte0.lvcd_flg_dicoOnline to 1 Set lvcF2Byte1.lvcd_enum_loadJoystick to 2 Set lvcF2Byte1.lvcd_enum_suspensionSetMode to 2 Set lvcF2Byte1.lvcd_enum_turretLockStatus to 2 Set lvcF2Byte1.lvcd_enum_ignitionKeyStatus to 2 Set lvcF2Byte2.lvcd_enum_operatStationPos to 2 Set lvcF2Byte2.lvcd_enum_gate1Pos to 2 Set lvcF2Byte2.lvcd_enum_gate2Pos to 2 Set lvcF2Byte2.lvcd_enum_batteryAvail to 1 Set lvcF2Byte2.lvcd_num_auxiliaryEnable to 1 Set lvcF2Byte3.lvcd_enum_parkBrkReq to 1 Set lvcF2Byte3.lvcd_num_lvcBit to 1 Set lvcF2Byte3.lvcd_num_lvcOnOff to 1 Set lvcF2Byte3.lvcd_num_loadUnloadAC to 1 Set lvcF2Byte3.lvcd_enum_nlgPinStatus to 1 Set lvcd_vel_machinSpeedLim_kmh to 32 Set lvcd_pct_backplatePos to 50 Set lvcd_pct_clampingGatePos to 50 Set lvcd_pct_cradlePitch' to 50 Set lvcd_enum_loadingStep to 32 Set lvcF4Byte1.lvcd_enum_loadMod to 2 Set lvcF4Byte1.lvcd_enum_pitchCond to 2 Set lvcF4Byte1.lvcd_enum_wsCond to 2 Set lvcF4Byte1.lvcd_enum_pinStatusCond to 2 Set lvcd_p_clampGatePress_bar to 200 Set lvcF4Byte3.lvcd_enum_acSelectedAck to 2 Set lvcF4Byte3.lvcd_enum_damperChargeCond to 2 Set lvcF4Byte3.lvcd_enum_damperPositionCond to 2 Set lvcF4Byte3.lvcd_enum_clampingGatePressCond to 2 Set lvcF4Byte4.lvcd_enum_clampingGatePosCond to 2 Set lvcF4Byte4.lvcd_enum_opticalBarrierStat1 to 2 Set lvcF4Byte4.lvcd_enum_opticalBarrierStat2 to 2 Set lvcF4Byte4.lvcd_enum_opticalBarrierStat3 to 2 Set lvcF4Byte5.lvcd_enum_backplateCond to 2 Set lvcF4Byte5.lvcd_enum_laz1cond to 2 Set lvcF4Byte5.lvcd_enum_laz2cond to 2 Set lvcF4Byte5.lvcd_enum_rightGateCond to 2 Set lvcF4Byte6.lvcd_enum_leftGateCond to 2 Set lvcF4Byte6.lvcd_enum_barriers1and2cond to 2 Set lvcF4Byte6.lvcd_enum_barrier3cond to 2 Set lvcF4Byte6.lvcd_enum_pbStatusCond to 2 Set lvcF4Byte7.lvcd_num_swVerMinor to 10 Set lvcF4Byte7.lvcd_num_swVerMajor to 10 Set LVC CAN to 2 Set lvcF1Byte0.lvcd_enum_hydrBrkPedStat to 1 Set lvcF1Byte0.lvcd_enum_throtPedalStat to 1 Set lvcF1Byte0.lvcd_enum_brkPedalStatus to 1 Set lvcF1Byte0.lvcd_enum_fwdNeuRevPos to 1 Set lvcd_p_brakePressure_bar to 49 Set lvcd_pct_throtPedPos to 49 Set lvcd_pct_brkPedalPos to 49 Set lvcd_tq_driveTrqDemand_nm to 89 Set lvcF1Byte6.lvcd_enum_parkBrk to 1 Set lvcF1Byte6.lvcd_num_driveEnable to 0 Set lvcF1Byte6.lvcd_enum_eStop to 1 Set lvcF1Byte6.lvcd_num_wakeUpFctStatus to 1 Set lvcF1Byte6.lvcd_enum_engineStartKeyR to 1 Set lvcF1Byte6.lvcd_enum_engineStartKeyL to 1 Set lvcF1Byte7.lvcd_num_counter to Auto generated Set lvcF1Byte7.lvcd_num_checksum to Auto generated Set lvcF2Byte0.lvcd_enum_lvcHlcModApplied to X Set lvcF2Byte0.lvcd_enum_steerModReq to X Set lvcF2Byte0.lvcd_num_dico1SwitchTest_Status to X Set lvcF2Byte0.lvcd_num_dico2SwitchTestStatus to X Set lvcF2Byte0.lvcd_flg_dicoOnline to X Set lvcF2Byte1.lvcd_enum_loadJoystick to X Set lvcF2Byte1.lvcd_enum_suspensionSetMode to X Set lvcF2Byte1.lvcd_enum_turretLockStatus to X Set lvcF2Byte1.lvcd_enum_ignitionKeyStatus to X Set lvcF2Byte2.lvcd_enum_operatStationPos to X Set lvcF2Byte2.lvcd_enum_gate1Pos to X Set lvcF2Byte2.lvcd_enum_gate2Pos to X Set lvcF2Byte2.lvcd_enum_batteryAvail to X Set lvcF2Byte2.lvcd_num_auxiliaryEnable to X Set lvcF2Byte3.lvcd_enum_parkBrkReq to X Set lvcF2Byte3.lvcd_num_lvcBit to X Set lvcF2Byte3.lvcd_num_lvcOnOff to X Set lvcF2Byte3.lvcd_num_loadUnloadAC to X Set lvcF2Byte3.lvcd_enum_nlgPinStatus to X Set lvcd_vel_machinSpeedLim_kmh to X Set lvcd_pct_backplatePos to X Set lvcd_pct_clampingGatePos to X Set lvcd_pct_cradlePitch' to X Set lvcd_enum_loadingStep to 31 Set lvcF4Byte1.lvcd_enum_loadMod to 1 Set lvcF4Byte1.lvcd_enum_pitchCond to 1 Set lvcF4Byte1.lvcd_enum_wsCond to 1 Set lvcF4Byte1.lvcd_enum_pinStatusCond to 1 Set lvcd_p_clampGatePress_bar to 190 Set lvcF4Byte3.lvcd_enum_acSelectedAck to 1 Set lvcF4Byte3.lvcd_enum_damperChargeCond to 1 Set lvcF4Byte3.lvcd_enum_damperPositionCond to 1 Set lvcF4Byte3.lvcd_enum_clampingGatePressCond to 1 Set lvcF4Byte4.lvcd_enum_clampingGatePosCond to 1 Set lvcF4Byte4.lvcd_enum_opticalBarrierStat1 to 1 Set lvcF4Byte4.lvcd_enum_opticalBarrierStat2 to 1 Set lvcF4Byte4.lvcd_enum_opticalBarrierStat3 to 1 Set lvcF4Byte5.lvcd_enum_backplateCond to 1 Set lvcF4Byte5.lvcd_enum_laz1cond to 1 Set lvcF4Byte5.lvcd_enum_laz2cond to 1 Set lvcF4Byte5.lvcd_enum_rightGateCond to 1 Set lvcF4Byte6.lvcd_enum_leftGateCond to 1 Set lvcF4Byte6.lvcd_enum_barriers1and2cond to 1 Set lvcF4Byte6.lvcd_enum_barrier3cond to 1 Set lvcF4Byte6.lvcd_enum_pbStatusCond to 1 Set lvcF4Byte7.lvcd_num_swVerMinor to 8 Set lvcF4Byte7.lvcd_num_swVerMajor to 8 Set mmd_enum_ctrlModeToApply to 0 Set mmd_enum_systemMode to 0 Set LVC_F1 frame For LVC 1 to Disturbance not present Set LVC_F2 frame For LVC 1 to Disturbance not present Set LVC_F4 frame For LVC 1 to Disturbance not present Set LVC_F1 frame For LVC 2 to Disturbance not present Set LVC_F2 frame For LVC 2 to Disturbance is present Set LVC_F4 frame For LVC 2 to Disturbance not present | At the end of cycle 956 Verify lvcd_enum_lvc1FrameValid For LVC 1 is INVALID Verify lvcd_enum_lvc2FrameValid For LVC 1 is VALID Verify lvcd_enum_lvc4FrameValid For LVC 1 is VALID Verify lvcd_enum_lvcControlModeValid For LVC 1 is VALID Verify lvcd_enum_lvc1FrameValid For LVC 2 is VALID Verify lvcd_enum_lvc2FrameValid For LVC 2 is INVALID Verify lvcd_enum_lvc4FrameValid For LVC 2 is VALID Verify lvcd_enum_lvcControlModeValid For LVC 2 is VALID Verify LVC mode is Can 2 Verify lvcpd_enum_lvcValid is 0 Verify lvcpd_enum_parkBrakeLatch is 0 Verify lvcpd_enum_pinStatus is 0 Verify lvcpd_enum_hydBrkPedStat is 2 Verify lvcpd_enum_throtPedStatus is 2 Verify lvcpd_enum_brkPedalStatus is 2 Verify lvcpd_enum_fwdNeuRevPos is 3 Verify lvcpd_p_tugBrakePressure_bar is 0 Verify lvcpd_pct_throtPedPos is 0 Verify lvcpd_pct_brkPedalPos is 0 Verify lvcpd_enum_parkBrakeStatus is 0 Verify lvcpd_enum_eStop is 2 Verify lvcp_enum_wakeUpFctStatus is 0 Verify lvcpd_enum_loadJoystick is 2 Verify lvcpd_enum_turretLockStatus is 3 Verify lvcpd_enum_ignitionKeyStatus is 3 Verify lvcpd_enum_operatorStationPos is 3 Verify lvcpd_enum_gate1Pos is 3 Verify lvcpd_enum_gate2Pos is 3 Verify lvcpd_enum_parkBrkReq is 3 Verify lvcpd_enum_lvcOnOff is 1 Verify lvcpd_enum_acLoadedUnloaded is 1 Verify lvcpd_vel_machinSpeedLim_kmh is 63 Verify lvcpd_pct_backplatePos is 99 Verify lvcpd_pct_clampingGatePos is 99 Verify lvcpd_pct_cradlePitch is 99 Verify lvcpd_enum_loadingStep is 31 Verify lvcpd_enum_loadingMode is 1 Verify lvcpd_p_clampGatePress_bar is 190 Verify lvcpd_num_swVerMinor is 8 Verify lvcpd_num_swVerMajor is 8 Verify lvcpd_enum_acSelectionAck is 1 Verify lvcpd_enum_steeringModeRequired is 2 | Nominal |  | TXB-HLC-TC_981 TXB-HLC-TC_932 TXB-HLC-TC_4535 TXB-HLC-TC_6785 TXB-HLC-TC_6783 TXB-HLC-TC_10143 TXB-HLC-TC_4536 TXB-HLC-TC_970 TXB-HLC-TC_6786 TXB-HLC-TC_925 TXB-HLC-TC_982 TXB-HLC-TC_6787 TXB-HLC-TC_6788 TXB-HLC-TC_6779 | High Level Test
TXB-HLC-TP_4720 | 4.1.2.32.0-3.96 |  |  | Procedure Step | 6 | At cycle 961 For 45 cycles Set LVC CAN to 1 Set lvcF1Byte0.lvcd_enum_hydrBrkPedStat to 2 Set lvcF1Byte0.lvcd_enum_throtPedalStat to 2 Set lvcF1Byte0.lvcd_enum_brkPedalStatus to 2 Set lvcF1Byte0.lvcd_enum_fwdNeuRevPos to 2 Set lvcd_p_brakePressure_bar to 50 Set lvcd_pct_throtPedPos to 50 Set lvcd_pct_brkPedalPos to 50 Set lvcd_tq_driveTrqDemand_nm to 90 Set lvcF1Byte6.lvcd_enum_parkBrk to 2 Set lvcF1Byte6.lvcd_num_driveEnable to 1 Set lvcF1Byte6.lvcd_enum_eStop to 2 Set lvcF1Byte6.lvcd_num_wakeUpFctStatus to 1 Set lvcF1Byte6.lvcd_enum_engineStartKeyR to 1 Set lvcF1Byte6.lvcd_enum_engineStartKeyL to 1 Set lvcF1Byte7.lvcd_num_counter to Auto generated Set lvcF1Byte7.lvcd_num_checksum to Auto generated Set lvcF2Byte0.lvcd_enum_lvcHlcModApplied to 0 Set lvcF2Byte0.lvcd_enum_steerModReq to 2 Set lvcF2Byte0.lvcd_num_dico1SwitchTest_Status to 1 Set lvcF2Byte0.lvcd_num_dico2SwitchTestStatus to 1 Set lvcF2Byte0.lvcd_flg_dicoOnline to 1 Set lvcF2Byte1.lvcd_enum_loadJoystick to 2 Set lvcF2Byte1.lvcd_enum_suspensionSetMode to 2 Set lvcF2Byte1.lvcd_enum_turretLockStatus to 2 Set lvcF2Byte1.lvcd_enum_ignitionKeyStatus to 2 Set lvcF2Byte2.lvcd_enum_operatStationPos to 2 Set lvcF2Byte2.lvcd_enum_gate1Pos to 2 Set lvcF2Byte2.lvcd_enum_gate2Pos to 2 Set lvcF2Byte2.lvcd_enum_batteryAvail to 1 Set lvcF2Byte2.lvcd_num_auxiliaryEnable to 1 Set lvcF2Byte3.lvcd_enum_parkBrkReq to 1 Set lvcF2Byte3.lvcd_num_lvcBit to 1 Set lvcF2Byte3.lvcd_num_lvcOnOff to 1 Set lvcF2Byte3.lvcd_num_loadUnloadAC to 1 Set lvcF2Byte3.lvcd_enum_nlgPinStatus to 1 Set lvcd_vel_machinSpeedLim_kmh to 32 Set lvcd_pct_backplatePos to 50 Set lvcd_pct_clampingGatePos to 50 Set lvcd_pct_cradlePitch' to 50 Set lvcd_enum_loadingStep to 32 Set lvcF4Byte1.lvcd_enum_loadMod to 2 Set lvcF4Byte1.lvcd_enum_pitchCond to 2 Set lvcF4Byte1.lvcd_enum_wsCond to 2 Set lvcF4Byte1.lvcd_enum_pinStatusCond to 2 Set lvcd_p_clampGatePress_bar to 200 Set lvcF4Byte3.lvcd_enum_acSelectedAck to 2 Set lvcF4Byte3.lvcd_enum_damperChargeCond to 2 Set lvcF4Byte3.lvcd_enum_damperPositionCond to 2 Set lvcF4Byte3.lvcd_enum_clampingGatePressCond to 2 Set lvcF4Byte4.lvcd_enum_clampingGatePosCond to 2 Set lvcF4Byte4.lvcd_enum_opticalBarrierStat1 to 2 Set lvcF4Byte4.lvcd_enum_opticalBarrierStat2 to 2 Set lvcF4Byte4.lvcd_enum_opticalBarrierStat3 to 2 Set lvcF4Byte5.lvcd_enum_backplateCond to 2 Set lvcF4Byte5.lvcd_enum_laz1cond to 2 Set lvcF4Byte5.lvcd_enum_laz2cond to 2 Set lvcF4Byte5.lvcd_enum_rightGateCond to 2 Set lvcF4Byte6.lvcd_enum_leftGateCond to 2 Set lvcF4Byte6.lvcd_enum_barriers1and2cond to 2 Set lvcF4Byte6.lvcd_enum_barrier3cond to 2 Set lvcF4Byte6.lvcd_enum_pbStatusCond to 2 Set lvcF4Byte7.lvcd_num_swVerMinor to 10 Set lvcF4Byte7.lvcd_num_swVerMajor to 10 Set LVC CAN to 2 Set lvcF1Byte0.lvcd_enum_hydrBrkPedStat to 1 Set lvcF1Byte0.lvcd_enum_throtPedalStat to 1 Set lvcF1Byte0.lvcd_enum_brkPedalStatus to 1 Set lvcF1Byte0.lvcd_enum_fwdNeuRevPos to 1 Set lvcd_p_brakePressure_bar to 49 Set lvcd_pct_throtPedPos to 49 Set lvcd_pct_brkPedalPos to 49 Set lvcd_tq_driveTrqDemand_nm to 89 Set lvcF1Byte6.lvcd_enum_parkBrk to 1 Set lvcF1Byte6.lvcd_num_driveEnable to 0 Set lvcF1Byte6.lvcd_enum_eStop to 1 Set lvcF1Byte6.lvcd_num_wakeUpFctStatus to 1 Set lvcF1Byte6.lvcd_enum_engineStartKeyR to 1 Set lvcF1Byte6.lvcd_enum_engineStartKeyL to 1 Set lvcF1Byte7.lvcd_num_counter to Auto generated Set lvcF1Byte7.lvcd_num_checksum to Auto generated Set lvcF2Byte0.lvcd_enum_lvcHlcModApplied to 0 Set lvcF2Byte0.lvcd_enum_steerModReq to 1 Set lvcF2Byte0.lvcd_num_dico1SwitchTest_Status to 0 Set lvcF2Byte0.lvcd_num_dico2SwitchTestStatus to 0 Set lvcF2Byte0.lvcd_flg_dicoOnline to 0 Set lvcF2Byte1.lvcd_enum_loadJoystick to 1 Set lvcF2Byte1.lvcd_enum_suspensionSetMode to 1 Set lvcF2Byte1.lvcd_enum_turretLockStatus to 1 Set lvcF2Byte1.lvcd_enum_ignitionKeyStatus to 1 Set lvcF2Byte2.lvcd_enum_operatStationPos to 1 Set lvcF2Byte2.lvcd_enum_gate1Pos to 1 Set lvcF2Byte2.lvcd_enum_gate2Pos to 1 Set lvcF2Byte2.lvcd_enum_batteryAvail to 0 Set lvcF2Byte2.lvcd_num_auxiliaryEnable to 0 Set lvcF2Byte3.lvcd_enum_parkBrkReq to 0 Set lvcF2Byte3.lvcd_num_lvcBit to 0 Set lvcF2Byte3.lvcd_num_lvcOnOff to 0 Set lvcF2Byte3.lvcd_num_loadUnloadAC to 0 Set lvcF2Byte3.lvcd_enum_nlgPinStatus to 0 Set lvcd_vel_machinSpeedLim_kmh to 31 Set lvcd_pct_backplatePos to 49 Set lvcd_pct_clampingGatePos to 49 Set lvcd_pct_cradlePitch' to 49 Set lvcd_enum_loadingStep to 31 Set lvcF4Byte1.lvcd_enum_loadMod to 1 Set lvcF4Byte1.lvcd_enum_pitchCond to 1 Set lvcF4Byte1.lvcd_enum_wsCond to 1 Set lvcF4Byte1.lvcd_enum_pinStatusCond to 1 Set lvcd_p_clampGatePress_bar to 190 Set lvcF4Byte3.lvcd_enum_acSelectedAck to 1 Set lvcF4Byte3.lvcd_enum_damperChargeCond to 1 Set lvcF4Byte3.lvcd_enum_damperPositionCond to 1 Set lvcF4Byte3.lvcd_enum_clampingGatePressCond to 1 Set lvcF4Byte4.lvcd_enum_clampingGatePosCond to 1 Set lvcF4Byte4.lvcd_enum_opticalBarrierStat1 to 1 Set lvcF4Byte4.lvcd_enum_opticalBarrierStat2 to 1 Set lvcF4Byte4.lvcd_enum_opticalBarrierStat3 to 1 Set lvcF4Byte5.lvcd_enum_backplateCond to 1 Set lvcF4Byte5.lvcd_enum_laz1cond to 1 Set lvcF4Byte5.lvcd_enum_laz2cond to 1 Set lvcF4Byte5.lvcd_enum_rightGateCond to 1 Set lvcF4Byte6.lvcd_enum_leftGateCond to 1 Set lvcF4Byte6.lvcd_enum_barriers1and2cond to 1 Set lvcF4Byte6.lvcd_enum_barrier3cond to 1 Set lvcF4Byte6.lvcd_enum_pbStatusCond to 1 Set lvcF4Byte7.lvcd_num_swVerMinor to 8 Set lvcF4Byte7.lvcd_num_swVerMajor to 8 Set mmd_enum_ctrlModeToApply to 0 Set mmd_enum_systemMode to 0 Set LVC_F1 frame For LVC 1 to Disturbance not present Set LVC_F2 frame For LVC 1 to Disturbance not present Set LVC_F4 frame For LVC 1 to Disturbance not present Set LVC_F1 frame For LVC 2 to Disturbance not present Set LVC_F2 frame For LVC 2 to Disturbance not present Set LVC_F4 frame For LVC 2 to Disturbance not present | At the end of cycle 961 Verify lvcd_enum_lvc1FrameValid For LVC 1 is INVALID Verify lvcd_enum_lvc2FrameValid For LVC 1 is VALID Verify lvcd_enum_lvc4FrameValid For LVC 1 is VALID Verify lvcd_enum_lvcControlModeValid For LVC 1 is VALID Verify lvcd_enum_lvc1FrameValid For LVC 2 is VALID Verify lvcd_enum_lvc2FrameValid For LVC 2 is INVALID Verify lvcd_enum_lvc4FrameValid For LVC 2 is VALID Verify lvcd_enum_lvcControlModeValid For LVC 2 is VALID Verify LVC mode is Can 2 Verify lvcpd_enum_lvcValid is 0 Verify lvcpd_enum_parkBrakeLatch is 0 Verify lvcpd_enum_pinStatus is 0 Verify lvcpd_enum_hydBrkPedStat is 2 Verify lvcpd_enum_throtPedStatus is 2 Verify lvcpd_enum_brkPedalStatus is 2 Verify lvcpd_enum_fwdNeuRevPos is 3 Verify lvcpd_p_tugBrakePressure_bar is 0 Verify lvcpd_pct_throtPedPos is 0 Verify lvcpd_pct_brkPedalPos is 0 Verify lvcpd_enum_parkBrakeStatus is 0 Verify lvcpd_enum_eStop is 2 Verify lvcp_enum_wakeUpFctStatus is 0 Verify lvcpd_enum_loadJoystick is 2 Verify lvcpd_enum_turretLockStatus is 3 Verify lvcpd_enum_ignitionKeyStatus is 3 Verify lvcpd_enum_operatorStationPos is 3 Verify lvcpd_enum_gate1Pos is 3 Verify lvcpd_enum_gate2Pos is 3 Verify lvcpd_enum_parkBrkReq is 3 Verify lvcpd_enum_lvcOnOff is 1 Verify lvcpd_enum_acLoadedUnloaded is 1 Verify lvcpd_vel_machinSpeedLim_kmh is 63 Verify lvcpd_pct_backplatePos is 99 Verify lvcpd_pct_clampingGatePos is 99 Verify lvcpd_pct_cradlePitch is 99 Verify lvcpd_enum_loadingStep is 31 Verify lvcpd_enum_loadingMode is 1 Verify lvcpd_p_clampGatePress_bar is 190 Verify lvcpd_num_swVerMinor is 8 Verify lvcpd_num_swVerMajor is 8 Verify lvcpd_enum_acSelectionAck is 1 Verify lvcpd_enum_steeringModeRequired is 2 | Nominal |  | TXB-HLC-TC_981 TXB-HLC-TC_932 TXB-HLC-TC_4535 TXB-HLC-TC_6785 TXB-HLC-TC_6783 TXB-HLC-TC_10143 TXB-HLC-TC_4536 TXB-HLC-TC_970 TXB-HLC-TC_6786 TXB-HLC-TC_925 TXB-HLC-TC_982 TXB-HLC-TC_6787 TXB-HLC-TC_6788 TXB-HLC-TC_6779 | High Level Test
TXB-HLC-TP_4721 | 4.1.2.32.0-3.97 |  |  | Procedure Step | 6 | At cycle 1006 For 5 cycles Set LVC CAN to 1 Set lvcF1Byte0.lvcd_enum_hydrBrkPedStat to 2 Set lvcF1Byte0.lvcd_enum_throtPedalStat to 2 Set lvcF1Byte0.lvcd_enum_brkPedalStatus to 2 Set lvcF1Byte0.lvcd_enum_fwdNeuRevPos to 2 Set lvcd_p_brakePressure_bar to 50 Set lvcd_pct_throtPedPos to 50 Set lvcd_pct_brkPedalPos to 50 Set lvcd_tq_driveTrqDemand_nm to 90 Set lvcF1Byte6.lvcd_enum_parkBrk to 2 Set lvcF1Byte6.lvcd_num_driveEnable to 1 Set lvcF1Byte6.lvcd_enum_eStop to 2 Set lvcF1Byte6.lvcd_num_wakeUpFctStatus to 1 Set lvcF1Byte6.lvcd_enum_engineStartKeyR to 1 Set lvcF1Byte6.lvcd_enum_engineStartKeyL to 1 Set lvcF1Byte7.lvcd_num_counter to Auto generated Set lvcF1Byte7.lvcd_num_checksum to Auto generated Set lvcF2Byte0.lvcd_enum_lvcHlcModApplied to 0 Set lvcF2Byte0.lvcd_enum_steerModReq to 2 Set lvcF2Byte0.lvcd_num_dico1SwitchTest_Status to 1 Set lvcF2Byte0.lvcd_num_dico2SwitchTestStatus to 1 Set lvcF2Byte0.lvcd_flg_dicoOnline to 1 Set lvcF2Byte1.lvcd_enum_loadJoystick to 2 Set lvcF2Byte1.lvcd_enum_suspensionSetMode to 2 Set lvcF2Byte1.lvcd_enum_turretLockStatus to 2 Set lvcF2Byte1.lvcd_enum_ignitionKeyStatus to 2 Set lvcF2Byte2.lvcd_enum_operatStationPos to 2 Set lvcF2Byte2.lvcd_enum_gate1Pos to 2 Set lvcF2Byte2.lvcd_enum_gate2Pos to 2 Set lvcF2Byte2.lvcd_enum_batteryAvail to 1 Set lvcF2Byte2.lvcd_num_auxiliaryEnable to 1 Set lvcF2Byte3.lvcd_enum_parkBrkReq to 1 Set lvcF2Byte3.lvcd_num_lvcBit to 1 Set lvcF2Byte3.lvcd_num_lvcOnOff to 1 Set lvcF2Byte3.lvcd_num_loadUnloadAC to 1 Set lvcF2Byte3.lvcd_enum_nlgPinStatus to 1 Set lvcd_vel_machinSpeedLim_kmh to 32 Set lvcd_pct_backplatePos to 50 Set lvcd_pct_clampingGatePos to 50 Set lvcd_pct_cradlePitch' to 50 Set lvcd_enum_loadingStep to 32 Set lvcF4Byte1.lvcd_enum_loadMod to 2 Set lvcF4Byte1.lvcd_enum_pitchCond to 2 Set lvcF4Byte1.lvcd_enum_wsCond to 2 Set lvcF4Byte1.lvcd_enum_pinStatusCond to 2 Set lvcd_p_clampGatePress_bar to 200 Set lvcF4Byte3.lvcd_enum_acSelectedAck to 2 Set lvcF4Byte3.lvcd_enum_damperChargeCond to 2 Set lvcF4Byte3.lvcd_enum_damperPositionCond to 2 Set lvcF4Byte3.lvcd_enum_clampingGatePressCond to 2 Set lvcF4Byte4.lvcd_enum_clampingGatePosCond to 2 Set lvcF4Byte4.lvcd_enum_opticalBarrierStat1 to 2 Set lvcF4Byte4.lvcd_enum_opticalBarrierStat2 to 2 Set lvcF4Byte4.lvcd_enum_opticalBarrierStat3 to 2 Set lvcF4Byte5.lvcd_enum_backplateCond to 2 Set lvcF4Byte5.lvcd_enum_laz1cond to 2 Set lvcF4Byte5.lvcd_enum_laz2cond to 2 Set lvcF4Byte5.lvcd_enum_rightGateCond to 2 Set lvcF4Byte6.lvcd_enum_leftGateCond to 2 Set lvcF4Byte6.lvcd_enum_barriers1and2cond to 2 Set lvcF4Byte6.lvcd_enum_barrier3cond to 2 Set lvcF4Byte6.lvcd_enum_pbStatusCond to 2 Set lvcF4Byte7.lvcd_num_swVerMinor to 10 Set lvcF4Byte7.lvcd_num_swVerMajor to 10 Set LVC CAN to 2 Set lvcF1Byte0.lvcd_enum_hydrBrkPedStat to 1 Set lvcF1Byte0.lvcd_enum_throtPedalStat to 1 Set lvcF1Byte0.lvcd_enum_brkPedalStatus to 1 Set lvcF1Byte0.lvcd_enum_fwdNeuRevPos to 1 Set lvcd_p_brakePressure_bar to 49 Set lvcd_pct_throtPedPos to 49 Set lvcd_pct_brkPedalPos to 49 Set lvcd_tq_driveTrqDemand_nm to 89 Set lvcF1Byte6.lvcd_enum_parkBrk to 1 Set lvcF1Byte6.lvcd_num_driveEnable to 0 Set lvcF1Byte6.lvcd_enum_eStop to 1 Set lvcF1Byte6.lvcd_num_wakeUpFctStatus to 1 Set lvcF1Byte6.lvcd_enum_engineStartKeyR to 1 Set lvcF1Byte6.lvcd_enum_engineStartKeyL to 1 Set lvcF1Byte7.lvcd_num_counter to Auto generated Set lvcF1Byte7.lvcd_num_checksum to Auto generated Set lvcF2Byte0.lvcd_enum_lvcHlcModApplied to X Set lvcF2Byte0.lvcd_enum_steerModReq to X Set lvcF2Byte0.lvcd_num_dico1SwitchTest_Status to X Set lvcF2Byte0.lvcd_num_dico2SwitchTestStatus to X Set lvcF2Byte0.lvcd_flg_dicoOnline to X Set lvcF2Byte1.lvcd_enum_loadJoystick to X Set lvcF2Byte1.lvcd_enum_suspensionSetMode to X Set lvcF2Byte1.lvcd_enum_turretLockStatus to X Set lvcF2Byte1.lvcd_enum_ignitionKeyStatus to X Set lvcF2Byte2.lvcd_enum_operatStationPos to X Set lvcF2Byte2.lvcd_enum_gate1Pos to X Set lvcF2Byte2.lvcd_enum_gate2Pos to X Set lvcF2Byte2.lvcd_enum_batteryAvail to X Set lvcF2Byte2.lvcd_num_auxiliaryEnable to X Set lvcF2Byte3.lvcd_enum_parkBrkReq to X Set lvcF2Byte3.lvcd_num_lvcBit to X Set lvcF2Byte3.lvcd_num_lvcOnOff to X Set lvcF2Byte3.lvcd_num_loadUnloadAC to X Set lvcF2Byte3.lvcd_enum_nlgPinStatus to X Set lvcd_vel_machinSpeedLim_kmh to X Set lvcd_pct_backplatePos to X Set lvcd_pct_clampingGatePos to X Set lvcd_pct_cradlePitch' to X Set lvcd_enum_loadingStep to 31 Set lvcF4Byte1.lvcd_enum_loadMod to 1 Set lvcF4Byte1.lvcd_enum_pitchCond to 1 Set lvcF4Byte1.lvcd_enum_wsCond to 1 Set lvcF4Byte1.lvcd_enum_pinStatusCond to 1 Set lvcd_p_clampGatePress_bar to 190 Set lvcF4Byte3.lvcd_enum_acSelectedAck to 1 Set lvcF4Byte3.lvcd_enum_damperChargeCond to 1 Set lvcF4Byte3.lvcd_enum_damperPositionCond to 1 Set lvcF4Byte3.lvcd_enum_clampingGatePressCond to 1 Set lvcF4Byte4.lvcd_enum_clampingGatePosCond to 1 Set lvcF4Byte4.lvcd_enum_opticalBarrierStat1 to 1 Set lvcF4Byte4.lvcd_enum_opticalBarrierStat2 to 1 Set lvcF4Byte4.lvcd_enum_opticalBarrierStat3 to 1 Set lvcF4Byte5.lvcd_enum_backplateCond to 1 Set lvcF4Byte5.lvcd_enum_laz1cond to 1 Set lvcF4Byte5.lvcd_enum_laz2cond to 1 Set lvcF4Byte5.lvcd_enum_rightGateCond to 1 Set lvcF4Byte6.lvcd_enum_leftGateCond to 1 Set lvcF4Byte6.lvcd_enum_barriers1and2cond to 1 Set lvcF4Byte6.lvcd_enum_barrier3cond to 1 Set lvcF4Byte6.lvcd_enum_pbStatusCond to 1 Set lvcF4Byte7.lvcd_num_swVerMinor to 8 Set lvcF4Byte7.lvcd_num_swVerMajor to 8 Set mmd_enum_ctrlModeToApply to 0 Set mmd_enum_systemMode to 0 Set LVC_F1 frame For LVC 1 to Disturbance not present Set LVC_F2 frame For LVC 1 to Disturbance not present Set LVC_F4 frame For LVC 1 to Disturbance not present Set LVC_F1 frame For LVC 2 to Disturbance not present Set LVC_F2 frame For LVC 2 to Disturbance is present Set LVC_F4 frame For LVC 2 to Disturbance not present | At the end of cycle 1006 Verify lvcd_enum_lvc1FrameValid For LVC 1 is INVALID Verify lvcd_enum_lvc2FrameValid For LVC 1 is VALID Verify lvcd_enum_lvc4FrameValid For LVC 1 is VALID Verify lvcd_enum_lvcControlModeValid For LVC 1 is VALID Verify lvcd_enum_lvc1FrameValid For LVC 2 is VALID Verify lvcd_enum_lvc2FrameValid For LVC 2 is INVALID Verify lvcd_enum_lvc4FrameValid For LVC 2 is VALID Verify lvcd_enum_lvcControlModeValid For LVC 2 is VALID Verify LVC mode is Can 2 Verify lvcpd_enum_lvcValid is 0 Verify lvcpd_enum_parkBrakeLatch is 0 Verify lvcpd_enum_pinStatus is 0 Verify lvcpd_enum_hydBrkPedStat is 2 Verify lvcpd_enum_throtPedStatus is 2 Verify lvcpd_enum_brkPedalStatus is 2 Verify lvcpd_enum_fwdNeuRevPos is 3 Verify lvcpd_p_tugBrakePressure_bar is 0 Verify lvcpd_pct_throtPedPos is 0 Verify lvcpd_pct_brkPedalPos is 0 Verify lvcpd_enum_parkBrakeStatus is 0 Verify lvcpd_enum_eStop is 2 Verify lvcp_enum_wakeUpFctStatus is 0 Verify lvcpd_enum_loadJoystick is 2 Verify lvcpd_enum_turretLockStatus is 3 Verify lvcpd_enum_ignitionKeyStatus is 3 Verify lvcpd_enum_operatorStationPos is 3 Verify lvcpd_enum_gate1Pos is 3 Verify lvcpd_enum_gate2Pos is 3 Verify lvcpd_enum_parkBrkReq is 3 Verify lvcpd_enum_lvcOnOff is 1 Verify lvcpd_enum_acLoadedUnloaded is 1 Verify lvcpd_vel_machinSpeedLim_kmh is 63 Verify lvcpd_pct_backplatePos is 99 Verify lvcpd_pct_clampingGatePos is 99 Verify lvcpd_pct_cradlePitch is 99 Verify lvcpd_enum_loadingStep is 31 Verify lvcpd_enum_loadingMode is 1 Verify lvcpd_p_clampGatePress_bar is 190 Verify lvcpd_num_swVerMinor is 8 Verify lvcpd_num_swVerMajor is 8 Verify lvcpd_enum_acSelectionAck is 1 Verify lvcpd_enum_steeringModeRequired is 2 | Nominal |  | TXB-HLC-TC_981 TXB-HLC-TC_932 TXB-HLC-TC_4535 TXB-HLC-TC_6785 TXB-HLC-TC_6783 TXB-HLC-TC_10143 TXB-HLC-TC_4536 TXB-HLC-TC_970 TXB-HLC-TC_6786 TXB-HLC-TC_925 TXB-HLC-TC_982 TXB-HLC-TC_6787 TXB-HLC-TC_6788 TXB-HLC-TC_6779 | High Level Test
TXB-HLC-TP_4722 | 4.1.2.32.0-3.98 |  |  | Procedure Step | 6 | At cycle 1011 For 5 cycles Set LVC CAN to 1 Set lvcF1Byte0.lvcd_enum_hydrBrkPedStat to 2 Set lvcF1Byte0.lvcd_enum_throtPedalStat to 2 Set lvcF1Byte0.lvcd_enum_brkPedalStatus to 2 Set lvcF1Byte0.lvcd_enum_fwdNeuRevPos to 2 Set lvcd_p_brakePressure_bar to 50 Set lvcd_pct_throtPedPos to 50 Set lvcd_pct_brkPedalPos to 50 Set lvcd_tq_driveTrqDemand_nm to 90 Set lvcF1Byte6.lvcd_enum_parkBrk to 2 Set lvcF1Byte6.lvcd_num_driveEnable to 1 Set lvcF1Byte6.lvcd_enum_eStop to 2 Set lvcF1Byte6.lvcd_num_wakeUpFctStatus to 1 Set lvcF1Byte6.lvcd_enum_engineStartKeyR to 1 Set lvcF1Byte6.lvcd_enum_engineStartKeyL to 1 Set lvcF1Byte7.lvcd_num_counter to Auto generated Set lvcF1Byte7.lvcd_num_checksum to Auto generated Set lvcF2Byte0.lvcd_enum_lvcHlcModApplied to 0 Set lvcF2Byte0.lvcd_enum_steerModReq to 2 Set lvcF2Byte0.lvcd_num_dico1SwitchTest_Status to 1 Set lvcF2Byte0.lvcd_num_dico2SwitchTestStatus to 1 Set lvcF2Byte0.lvcd_flg_dicoOnline to 1 Set lvcF2Byte1.lvcd_enum_loadJoystick to 2 Set lvcF2Byte1.lvcd_enum_suspensionSetMode to 2 Set lvcF2Byte1.lvcd_enum_turretLockStatus to 2 Set lvcF2Byte1.lvcd_enum_ignitionKeyStatus to 2 Set lvcF2Byte2.lvcd_enum_operatStationPos to 2 Set lvcF2Byte2.lvcd_enum_gate1Pos to 2 Set lvcF2Byte2.lvcd_enum_gate2Pos to 2 Set lvcF2Byte2.lvcd_enum_batteryAvail to 1 Set lvcF2Byte2.lvcd_num_auxiliaryEnable to 1 Set lvcF2Byte3.lvcd_enum_parkBrkReq to 1 Set lvcF2Byte3.lvcd_num_lvcBit to 1 Set lvcF2Byte3.lvcd_num_lvcOnOff to 1 Set lvcF2Byte3.lvcd_num_loadUnloadAC to 1 Set lvcF2Byte3.lvcd_enum_nlgPinStatus to 1 Set lvcd_vel_machinSpeedLim_kmh to 32 Set lvcd_pct_backplatePos to 50 Set lvcd_pct_clampingGatePos to 50 Set lvcd_pct_cradlePitch' to 50 Set lvcd_enum_loadingStep to 32 Set lvcF4Byte1.lvcd_enum_loadMod to 2 Set lvcF4Byte1.lvcd_enum_pitchCond to 2 Set lvcF4Byte1.lvcd_enum_wsCond to 2 Set lvcF4Byte1.lvcd_enum_pinStatusCond to 2 Set lvcd_p_clampGatePress_bar to 200 Set lvcF4Byte3.lvcd_enum_acSelectedAck to 2 Set lvcF4Byte3.lvcd_enum_damperChargeCond to 2 Set lvcF4Byte3.lvcd_enum_damperPositionCond to 2 Set lvcF4Byte3.lvcd_enum_clampingGatePressCond to 2 Set lvcF4Byte4.lvcd_enum_clampingGatePosCond to 2 Set lvcF4Byte4.lvcd_enum_opticalBarrierStat1 to 2 Set lvcF4Byte4.lvcd_enum_opticalBarrierStat2 to 2 Set lvcF4Byte4.lvcd_enum_opticalBarrierStat3 to 2 Set lvcF4Byte5.lvcd_enum_backplateCond to 2 Set lvcF4Byte5.lvcd_enum_laz1cond to 2 Set lvcF4Byte5.lvcd_enum_laz2cond to 2 Set lvcF4Byte5.lvcd_enum_rightGateCond to 2 Set lvcF4Byte6.lvcd_enum_leftGateCond to 2 Set lvcF4Byte6.lvcd_enum_barriers1and2cond to 2 Set lvcF4Byte6.lvcd_enum_barrier3cond to 2 Set lvcF4Byte6.lvcd_enum_pbStatusCond to 2 Set lvcF4Byte7.lvcd_num_swVerMinor to 10 Set lvcF4Byte7.lvcd_num_swVerMajor to 10 Set LVC CAN to 2 Set lvcF1Byte0.lvcd_enum_hydrBrkPedStat to 1 Set lvcF1Byte0.lvcd_enum_throtPedalStat to 1 Set lvcF1Byte0.lvcd_enum_brkPedalStatus to 1 Set lvcF1Byte0.lvcd_enum_fwdNeuRevPos to 1 Set lvcd_p_brakePressure_bar to 49 Set lvcd_pct_throtPedPos to 49 Set lvcd_pct_brkPedalPos to 49 Set lvcd_tq_driveTrqDemand_nm to 89 Set lvcF1Byte6.lvcd_enum_parkBrk to 1 Set lvcF1Byte6.lvcd_num_driveEnable to 0 Set lvcF1Byte6.lvcd_enum_eStop to 1 Set lvcF1Byte6.lvcd_num_wakeUpFctStatus to 1 Set lvcF1Byte6.lvcd_enum_engineStartKeyR to 1 Set lvcF1Byte6.lvcd_enum_engineStartKeyL to 1 Set lvcF1Byte7.lvcd_num_counter to Auto generated Set lvcF1Byte7.lvcd_num_checksum to Auto generated Set lvcF2Byte0.lvcd_enum_lvcHlcModApplied to 0 Set lvcF2Byte0.lvcd_enum_steerModReq to 1 Set lvcF2Byte0.lvcd_num_dico1SwitchTest_Status to 0 Set lvcF2Byte0.lvcd_num_dico2SwitchTestStatus to 0 Set lvcF2Byte0.lvcd_flg_dicoOnline to 0 Set lvcF2Byte1.lvcd_enum_loadJoystick to 1 Set lvcF2Byte1.lvcd_enum_suspensionSetMode to 1 Set lvcF2Byte1.lvcd_enum_turretLockStatus to 1 Set lvcF2Byte1.lvcd_enum_ignitionKeyStatus to 1 Set lvcF2Byte2.lvcd_enum_operatStationPos to 1 Set lvcF2Byte2.lvcd_enum_gate1Pos to 1 Set lvcF2Byte2.lvcd_enum_gate2Pos to 1 Set lvcF2Byte2.lvcd_enum_batteryAvail to 0 Set lvcF2Byte2.lvcd_num_auxiliaryEnable to 0 Set lvcF2Byte3.lvcd_enum_parkBrkReq to 0 Set lvcF2Byte3.lvcd_num_lvcBit to 0 Set lvcF2Byte3.lvcd_num_lvcOnOff to 0 Set lvcF2Byte3.lvcd_num_loadUnloadAC to 0 Set lvcF2Byte3.lvcd_enum_nlgPinStatus to 0 Set lvcd_vel_machinSpeedLim_kmh to 31 Set lvcd_pct_backplatePos to 49 Set lvcd_pct_clampingGatePos to 49 Set lvcd_pct_cradlePitch' to 49 Set lvcd_enum_loadingStep to 31 Set lvcF4Byte1.lvcd_enum_loadMod to 1 Set lvcF4Byte1.lvcd_enum_pitchCond to 1 Set lvcF4Byte1.lvcd_enum_wsCond to 1 Set lvcF4Byte1.lvcd_enum_pinStatusCond to 1 Set lvcd_p_clampGatePress_bar to 190 Set lvcF4Byte3.lvcd_enum_acSelectedAck to 1 Set lvcF4Byte3.lvcd_enum_damperChargeCond to 1 Set lvcF4Byte3.lvcd_enum_damperPositionCond to 1 Set lvcF4Byte3.lvcd_enum_clampingGatePressCond to 1 Set lvcF4Byte4.lvcd_enum_clampingGatePosCond to 1 Set lvcF4Byte4.lvcd_enum_opticalBarrierStat1 to 1 Set lvcF4Byte4.lvcd_enum_opticalBarrierStat2 to 1 Set lvcF4Byte4.lvcd_enum_opticalBarrierStat3 to 1 Set lvcF4Byte5.lvcd_enum_backplateCond to 1 Set lvcF4Byte5.lvcd_enum_laz1cond to 1 Set lvcF4Byte5.lvcd_enum_laz2cond to 1 Set lvcF4Byte5.lvcd_enum_rightGateCond to 1 Set lvcF4Byte6.lvcd_enum_leftGateCond to 1 Set lvcF4Byte6.lvcd_enum_barriers1and2cond to 1 Set lvcF4Byte6.lvcd_enum_barrier3cond to 1 Set lvcF4Byte6.lvcd_enum_pbStatusCond to 1 Set lvcF4Byte7.lvcd_num_swVerMinor to 8 Set lvcF4Byte7.lvcd_num_swVerMajor to 8 Set mmd_enum_ctrlModeToApply to 0 Set mmd_enum_systemMode to 0 Set LVC_F1 frame For LVC 1 to Disturbance not present Set LVC_F2 frame For LVC 1 to Disturbance not present Set LVC_F4 frame For LVC 1 to Disturbance not present Set LVC_F1 frame For LVC 2 to Disturbance not present Set LVC_F2 frame For LVC 2 to Disturbance not present Set LVC_F4 frame For LVC 2 to Disturbance not present | At the end of cycle 1011 Verify lvcd_enum_lvc1FrameValid For LVC 1 is INVALID Verify lvcd_enum_lvc2FrameValid For LVC 1 is VALID Verify lvcd_enum_lvc4FrameValid For LVC 1 is VALID Verify lvcd_enum_lvcControlModeValid For LVC 1 is VALID Verify lvcd_enum_lvc1FrameValid For LVC 2 is VALID Verify lvcd_enum_lvc2FrameValid For LVC 2 is INVALID Verify lvcd_enum_lvc4FrameValid For LVC 2 is VALID Verify lvcd_enum_lvcControlModeValid For LVC 2 is VALID Verify LVC mode is Can 2 Verify lvcpd_enum_lvcValid is 0 Verify lvcpd_enum_parkBrakeLatch is 0 Verify lvcpd_enum_pinStatus is 0 Verify lvcpd_enum_hydBrkPedStat is 2 Verify lvcpd_enum_throtPedStatus is 2 Verify lvcpd_enum_brkPedalStatus is 2 Verify lvcpd_enum_fwdNeuRevPos is 3 Verify lvcpd_p_tugBrakePressure_bar is 0 Verify lvcpd_pct_throtPedPos is 0 Verify lvcpd_pct_brkPedalPos is 0 Verify lvcpd_enum_parkBrakeStatus is 0 Verify lvcpd_enum_eStop is 2 Verify lvcp_enum_wakeUpFctStatus is 0 Verify lvcpd_enum_loadJoystick is 2 Verify lvcpd_enum_turretLockStatus is 3 Verify lvcpd_enum_ignitionKeyStatus is 3 Verify lvcpd_enum_operatorStationPos is 3 Verify lvcpd_enum_gate1Pos is 3 Verify lvcpd_enum_gate2Pos is 3 Verify lvcpd_enum_parkBrkReq is 3 Verify lvcpd_enum_lvcOnOff is 1 Verify lvcpd_enum_acLoadedUnloaded is 1 Verify lvcpd_vel_machinSpeedLim_kmh is 63 Verify lvcpd_pct_backplatePos is 99 Verify lvcpd_pct_clampingGatePos is 99 Verify lvcpd_pct_cradlePitch is 99 Verify lvcpd_enum_loadingStep is 31 Verify lvcpd_enum_loadingMode is 1 Verify lvcpd_p_clampGatePress_bar is 190 Verify lvcpd_num_swVerMinor is 8 Verify lvcpd_num_swVerMajor is 8 Verify lvcpd_enum_acSelectionAck is 1 Verify lvcpd_enum_steeringModeRequired is 2 | Nominal |  | TXB-HLC-TC_981 TXB-HLC-TC_932 TXB-HLC-TC_4535 TXB-HLC-TC_6785 TXB-HLC-TC_6783 TXB-HLC-TC_10143 TXB-HLC-TC_4536 TXB-HLC-TC_970 TXB-HLC-TC_6786 TXB-HLC-TC_925 TXB-HLC-TC_982 TXB-HLC-TC_6787 TXB-HLC-TC_6788 TXB-HLC-TC_6779 | High Level Test
TXB-HLC-TP_4723 | 4.1.2.32.0-3.99 |  |  | Procedure Step | 6 | At cycle 1016 For 5 cycles Set LVC CAN to 1 Set lvcF1Byte0.lvcd_enum_hydrBrkPedStat to 2 Set lvcF1Byte0.lvcd_enum_throtPedalStat to 2 Set lvcF1Byte0.lvcd_enum_brkPedalStatus to 2 Set lvcF1Byte0.lvcd_enum_fwdNeuRevPos to 2 Set lvcd_p_brakePressure_bar to 50 Set lvcd_pct_throtPedPos to 50 Set lvcd_pct_brkPedalPos to 50 Set lvcd_tq_driveTrqDemand_nm to 90 Set lvcF1Byte6.lvcd_enum_parkBrk to 2 Set lvcF1Byte6.lvcd_num_driveEnable to 1 Set lvcF1Byte6.lvcd_enum_eStop to 2 Set lvcF1Byte6.lvcd_num_wakeUpFctStatus to 1 Set lvcF1Byte6.lvcd_enum_engineStartKeyR to 1 Set lvcF1Byte6.lvcd_enum_engineStartKeyL to 1 Set lvcF1Byte7.lvcd_num_counter to Auto generated Set lvcF1Byte7.lvcd_num_checksum to Auto generated Set lvcF2Byte0.lvcd_enum_lvcHlcModApplied to 0 Set lvcF2Byte0.lvcd_enum_steerModReq to 2 Set lvcF2Byte0.lvcd_num_dico1SwitchTest_Status to 1 Set lvcF2Byte0.lvcd_num_dico2SwitchTestStatus to 1 Set lvcF2Byte0.lvcd_flg_dicoOnline to 1 Set lvcF2Byte1.lvcd_enum_loadJoystick to 2 Set lvcF2Byte1.lvcd_enum_suspensionSetMode to 2 Set lvcF2Byte1.lvcd_enum_turretLockStatus to 2 Set lvcF2Byte1.lvcd_enum_ignitionKeyStatus to 2 Set lvcF2Byte2.lvcd_enum_operatStationPos to 2 Set lvcF2Byte2.lvcd_enum_gate1Pos to 2 Set lvcF2Byte2.lvcd_enum_gate2Pos to 2 Set lvcF2Byte2.lvcd_enum_batteryAvail to 1 Set lvcF2Byte2.lvcd_num_auxiliaryEnable to 1 Set lvcF2Byte3.lvcd_enum_parkBrkReq to 1 Set lvcF2Byte3.lvcd_num_lvcBit to 1 Set lvcF2Byte3.lvcd_num_lvcOnOff to 1 Set lvcF2Byte3.lvcd_num_loadUnloadAC to 1 Set lvcF2Byte3.lvcd_enum_nlgPinStatus to 1 Set lvcd_vel_machinSpeedLim_kmh to 32 Set lvcd_pct_backplatePos to 50 Set lvcd_pct_clampingGatePos to 50 Set lvcd_pct_cradlePitch' to 50 Set lvcd_enum_loadingStep to 32 Set lvcF4Byte1.lvcd_enum_loadMod to 2 Set lvcF4Byte1.lvcd_enum_pitchCond to 2 Set lvcF4Byte1.lvcd_enum_wsCond to 2 Set lvcF4Byte1.lvcd_enum_pinStatusCond to 2 Set lvcd_p_clampGatePress_bar to 200 Set lvcF4Byte3.lvcd_enum_acSelectedAck to 2 Set lvcF4Byte3.lvcd_enum_damperChargeCond to 2 Set lvcF4Byte3.lvcd_enum_damperPositionCond to 2 Set lvcF4Byte3.lvcd_enum_clampingGatePressCond to 2 Set lvcF4Byte4.lvcd_enum_clampingGatePosCond to 2 Set lvcF4Byte4.lvcd_enum_opticalBarrierStat1 to 2 Set lvcF4Byte4.lvcd_enum_opticalBarrierStat2 to 2 Set lvcF4Byte4.lvcd_enum_opticalBarrierStat3 to 2 Set lvcF4Byte5.lvcd_enum_backplateCond to 2 Set lvcF4Byte5.lvcd_enum_laz1cond to 2 Set lvcF4Byte5.lvcd_enum_laz2cond to 2 Set lvcF4Byte5.lvcd_enum_rightGateCond to 2 Set lvcF4Byte6.lvcd_enum_leftGateCond to 2 Set lvcF4Byte6.lvcd_enum_barriers1and2cond to 2 Set lvcF4Byte6.lvcd_enum_barrier3cond to 2 Set lvcF4Byte6.lvcd_enum_pbStatusCond to 2 Set lvcF4Byte7.lvcd_num_swVerMinor to 10 Set lvcF4Byte7.lvcd_num_swVerMajor to 10 Set LVC CAN to 2 Set lvcF1Byte0.lvcd_enum_hydrBrkPedStat to 1 Set lvcF1Byte0.lvcd_enum_throtPedalStat to 1 Set lvcF1Byte0.lvcd_enum_brkPedalStatus to 1 Set lvcF1Byte0.lvcd_enum_fwdNeuRevPos to 1 Set lvcd_p_brakePressure_bar to 49 Set lvcd_pct_throtPedPos to 49 Set lvcd_pct_brkPedalPos to 49 Set lvcd_tq_driveTrqDemand_nm to 89 Set lvcF1Byte6.lvcd_enum_parkBrk to 1 Set lvcF1Byte6.lvcd_num_driveEnable to 0 Set lvcF1Byte6.lvcd_enum_eStop to 1 Set lvcF1Byte6.lvcd_num_wakeUpFctStatus to 1 Set lvcF1Byte6.lvcd_enum_engineStartKeyR to 1 Set lvcF1Byte6.lvcd_enum_engineStartKeyL to 1 Set lvcF1Byte7.lvcd_num_counter to Auto generated Set lvcF1Byte7.lvcd_num_checksum to Auto generated Set lvcF2Byte0.lvcd_enum_lvcHlcModApplied to 0 Set lvcF2Byte0.lvcd_enum_steerModReq to 1 Set lvcF2Byte0.lvcd_num_dico1SwitchTest_Status to 0 Set lvcF2Byte0.lvcd_num_dico2SwitchTestStatus to 0 Set lvcF2Byte0.lvcd_flg_dicoOnline to 0 Set lvcF2Byte1.lvcd_enum_loadJoystick to 1 Set lvcF2Byte1.lvcd_enum_suspensionSetMode to 1 Set lvcF2Byte1.lvcd_enum_turretLockStatus to 1 Set lvcF2Byte1.lvcd_enum_ignitionKeyStatus to 1 Set lvcF2Byte2.lvcd_enum_operatStationPos to 1 Set lvcF2Byte2.lvcd_enum_gate1Pos to 1 Set lvcF2Byte2.lvcd_enum_gate2Pos to 1 Set lvcF2Byte2.lvcd_enum_batteryAvail to 0 Set lvcF2Byte2.lvcd_num_auxiliaryEnable to 0 Set lvcF2Byte3.lvcd_enum_parkBrkReq to 0 Set lvcF2Byte3.lvcd_num_lvcBit to 0 Set lvcF2Byte3.lvcd_num_lvcOnOff to 0 Set lvcF2Byte3.lvcd_num_loadUnloadAC to 0 Set lvcF2Byte3.lvcd_enum_nlgPinStatus to 0 Set lvcd_vel_machinSpeedLim_kmh to 31 Set lvcd_pct_backplatePos to 49 Set lvcd_pct_clampingGatePos to 101 Set lvcd_pct_cradlePitch' to 49 Set lvcd_enum_loadingStep to 31 Set lvcF4Byte1.lvcd_enum_loadMod to 1 Set lvcF4Byte1.lvcd_enum_pitchCond to 1 Set lvcF4Byte1.lvcd_enum_wsCond to 1 Set lvcF4Byte1.lvcd_enum_pinStatusCond to 1 Set lvcd_p_clampGatePress_bar to 190 Set lvcF4Byte3.lvcd_enum_acSelectedAck to 1 Set lvcF4Byte3.lvcd_enum_damperChargeCond to 1 Set lvcF4Byte3.lvcd_enum_damperPositionCond to 1 Set lvcF4Byte3.lvcd_enum_clampingGatePressCond to 1 Set lvcF4Byte4.lvcd_enum_clampingGatePosCond to 1 Set lvcF4Byte4.lvcd_enum_opticalBarrierStat1 to 1 Set lvcF4Byte4.lvcd_enum_opticalBarrierStat2 to 1 Set lvcF4Byte4.lvcd_enum_opticalBarrierStat3 to 1 Set lvcF4Byte5.lvcd_enum_backplateCond to 1 Set lvcF4Byte5.lvcd_enum_laz1cond to 1 Set lvcF4Byte5.lvcd_enum_laz2cond to 1 Set lvcF4Byte5.lvcd_enum_rightGateCond to 1 Set lvcF4Byte6.lvcd_enum_leftGateCond to 1 Set lvcF4Byte6.lvcd_enum_barriers1and2cond to 1 Set lvcF4Byte6.lvcd_enum_barrier3cond to 1 Set lvcF4Byte6.lvcd_enum_pbStatusCond to 1 Set lvcF4Byte7.lvcd_num_swVerMinor to 8 Set lvcF4Byte7.lvcd_num_swVerMajor to 8 Set mmd_enum_ctrlModeToApply to 0 Set mmd_enum_systemMode to 0 Set LVC_F1 frame For LVC 1 to Disturbance not present Set LVC_F2 frame For LVC 1 to Disturbance not present Set LVC_F4 frame For LVC 1 to Disturbance not present Set LVC_F1 frame For LVC 2 to Disturbance not present Set LVC_F2 frame For LVC 2 to Disturbance not present Set LVC_F4 frame For LVC 2 to Disturbance not present | At the end of cycle 1016 Verify lvcd_enum_lvc1FrameValid For LVC 1 is INVALID Verify lvcd_enum_lvc2FrameValid For LVC 1 is VALID Verify lvcd_enum_lvc4FrameValid For LVC 1 is VALID Verify lvcd_enum_lvcControlModeValid For LVC 1 is VALID Verify lvcd_enum_lvc1FrameValid For LVC 2 is VALID Verify lvcd_enum_lvc2FrameValid For LVC 2 is VALID Verify lvcd_enum_lvc4FrameValid For LVC 2 is VALID Verify lvcd_enum_lvcControlModeValid For LVC 2 is VALID Verify LVC mode is Can 2 Verify lvcpd_enum_lvcValid is 1 Verify lvcpd_enum_parkBrakeLatch is 0 Verify lvcpd_enum_pinStatus is 0 Verify lvcpd_enum_hydBrkPedStat is 1 Verify lvcpd_enum_throtPedStatus is 1 Verify lvcpd_enum_brkPedalStatus is 1 Verify lvcpd_enum_fwdNeuRevPos is 1 Verify lvcpd_p_tugBrakePressure_bar is 49 Verify lvcpd_pct_throtPedPos is 49 Verify lvcpd_pct_brkPedalPos is 49 Verify lvcpd_enum_parkBrakeStatus is 1 Verify lvcpd_enum_eStop is 1 Verify lvcp_enum_wakeUpFctStatus is 1 Verify lvcpd_enum_loadJoystick is 1 Verify lvcpd_enum_turretLockStatus is 1 Verify lvcpd_enum_ignitionKeyStatus is 1 Verify lvcpd_enum_operatorStationPos is 1 Verify lvcpd_enum_gate1Pos is 1 Verify lvcpd_enum_gate2Pos is 1 Verify lvcpd_enum_parkBrkReq is 0 Verify lvcpd_enum_lvcOnOff is 0 Verify lvcpd_enum_acLoadedUnloaded is 0 Verify lvcpd_vel_machinSpeedLim_kmh is 31 Verify lvcpd_pct_backplatePos is 49 Verify lvcpd_pct_clampingGatePos is 0 Verify lvcpd_pct_cradlePitch is 49 Verify lvcpd_enum_loadingStep is 31 Verify lvcpd_enum_loadingMode is 1 Verify lvcpd_p_clampGatePress_bar is 190 Verify lvcpd_num_swVerMinor is 8 Verify lvcpd_num_swVerMajor is 8 Verify lvcpd_enum_acSelectionAck is 1 Verify lvcpd_enum_steeringModeRequired is 1 | Nominal |  | TXB-HLC-TC_981 TXB-HLC-TC_932 TXB-HLC-TC_4535 TXB-HLC-TC_6785 TXB-HLC-TC_6783 TXB-HLC-TC_10143 TXB-HLC-TC_4536 TXB-HLC-TC_970 TXB-HLC-TC_6786 TXB-HLC-TC_925 TXB-HLC-TC_982 TXB-HLC-TC_6787 TXB-HLC-TC_6788 TXB-HLC-TC_6779 | High Level Test
TXB-HLC-TP_4724 | 4.1.2.32.0-3.100 |  |  | Procedure Step | 7 | At cycle 1021 For 5 cycles Set LVC CAN to 1 Set lvcF1Byte0.lvcd_enum_hydrBrkPedStat to 2 Set lvcF1Byte0.lvcd_enum_throtPedalStat to 2 Set lvcF1Byte0.lvcd_enum_brkPedalStatus to 2 Set lvcF1Byte0.lvcd_enum_fwdNeuRevPos to 2 Set lvcd_p_brakePressure_bar to 50 Set lvcd_pct_throtPedPos to 50 Set lvcd_pct_brkPedalPos to 50 Set lvcd_tq_driveTrqDemand_nm to 90 Set lvcF1Byte6.lvcd_enum_parkBrk to 2 Set lvcF1Byte6.lvcd_num_driveEnable to 1 Set lvcF1Byte6.lvcd_enum_eStop to 2 Set lvcF1Byte6.lvcd_num_wakeUpFctStatus to 1 Set lvcF1Byte6.lvcd_enum_engineStartKeyR to 1 Set lvcF1Byte6.lvcd_enum_engineStartKeyL to 1 Set lvcF1Byte7.lvcd_num_counter to Auto generated Set lvcF1Byte7.lvcd_num_checksum to Auto generated Set lvcF2Byte0.lvcd_enum_lvcHlcModApplied to 0 Set lvcF2Byte0.lvcd_enum_steerModReq to 2 Set lvcF2Byte0.lvcd_num_dico1SwitchTest_Status to 1 Set lvcF2Byte0.lvcd_num_dico2SwitchTestStatus to 1 Set lvcF2Byte0.lvcd_flg_dicoOnline to 1 Set lvcF2Byte1.lvcd_enum_loadJoystick to 2 Set lvcF2Byte1.lvcd_enum_suspensionSetMode to 2 Set lvcF2Byte1.lvcd_enum_turretLockStatus to 2 Set lvcF2Byte1.lvcd_enum_ignitionKeyStatus to 2 Set lvcF2Byte2.lvcd_enum_operatStationPos to 2 Set lvcF2Byte2.lvcd_enum_gate1Pos to 2 Set lvcF2Byte2.lvcd_enum_gate2Pos to 2 Set lvcF2Byte2.lvcd_enum_batteryAvail to 1 Set lvcF2Byte2.lvcd_num_auxiliaryEnable to 1 Set lvcF2Byte3.lvcd_enum_parkBrkReq to 1 Set lvcF2Byte3.lvcd_num_lvcBit to 1 Set lvcF2Byte3.lvcd_num_lvcOnOff to 1 Set lvcF2Byte3.lvcd_num_loadUnloadAC to 1 Set lvcF2Byte3.lvcd_enum_nlgPinStatus to 1 Set lvcd_vel_machinSpeedLim_kmh to 32 Set lvcd_pct_backplatePos to 50 Set lvcd_pct_clampingGatePos to 50 Set lvcd_pct_cradlePitch' to 50 Set lvcd_enum_loadingStep to 32 Set lvcF4Byte1.lvcd_enum_loadMod to 2 Set lvcF4Byte1.lvcd_enum_pitchCond to 2 Set lvcF4Byte1.lvcd_enum_wsCond to 2 Set lvcF4Byte1.lvcd_enum_pinStatusCond to 2 Set lvcd_p_clampGatePress_bar to 200 Set lvcF4Byte3.lvcd_enum_acSelectedAck to 2 Set lvcF4Byte3.lvcd_enum_damperChargeCond to 2 Set lvcF4Byte3.lvcd_enum_damperPositionCond to 2 Set lvcF4Byte3.lvcd_enum_clampingGatePressCond to 2 Set lvcF4Byte4.lvcd_enum_clampingGatePosCond to 2 Set lvcF4Byte4.lvcd_enum_opticalBarrierStat1 to 2 Set lvcF4Byte4.lvcd_enum_opticalBarrierStat2 to 2 Set lvcF4Byte4.lvcd_enum_opticalBarrierStat3 to 2 Set lvcF4Byte5.lvcd_enum_backplateCond to 2 Set lvcF4Byte5.lvcd_enum_laz1cond to 2 Set lvcF4Byte5.lvcd_enum_laz2cond to 2 Set lvcF4Byte5.lvcd_enum_rightGateCond to 2 Set lvcF4Byte6.lvcd_enum_leftGateCond to 2 Set lvcF4Byte6.lvcd_enum_barriers1and2cond to 2 Set lvcF4Byte6.lvcd_enum_barrier3cond to 2 Set lvcF4Byte6.lvcd_enum_pbStatusCond to 2 Set lvcF4Byte7.lvcd_num_swVerMinor to 10 Set lvcF4Byte7.lvcd_num_swVerMajor to 10 Set LVC CAN to 2 Set lvcF1Byte0.lvcd_enum_hydrBrkPedStat to 1 Set lvcF1Byte0.lvcd_enum_throtPedalStat to 1 Set lvcF1Byte0.lvcd_enum_brkPedalStatus to 1 Set lvcF1Byte0.lvcd_enum_fwdNeuRevPos to 1 Set lvcd_p_brakePressure_bar to 49 Set lvcd_pct_throtPedPos to 49 Set lvcd_pct_brkPedalPos to 49 Set lvcd_tq_driveTrqDemand_nm to 89 Set lvcF1Byte6.lvcd_enum_parkBrk to 1 Set lvcF1Byte6.lvcd_num_driveEnable to 0 Set lvcF1Byte6.lvcd_enum_eStop to 1 Set lvcF1Byte6.lvcd_num_wakeUpFctStatus to 1 Set lvcF1Byte6.lvcd_enum_engineStartKeyR to 1 Set lvcF1Byte6.lvcd_enum_engineStartKeyL to 1 Set lvcF1Byte7.lvcd_num_counter to Auto generated Set lvcF1Byte7.lvcd_num_checksum to Auto generated Set lvcF2Byte0.lvcd_enum_lvcHlcModApplied to 0 Set lvcF2Byte0.lvcd_enum_steerModReq to 1 Set lvcF2Byte0.lvcd_num_dico1SwitchTest_Status to 0 Set lvcF2Byte0.lvcd_num_dico2SwitchTestStatus to 0 Set lvcF2Byte0.lvcd_flg_dicoOnline to 0 Set lvcF2Byte1.lvcd_enum_loadJoystick to 1 Set lvcF2Byte1.lvcd_enum_suspensionSetMode to 1 Set lvcF2Byte1.lvcd_enum_turretLockStatus to 1 Set lvcF2Byte1.lvcd_enum_ignitionKeyStatus to 1 Set lvcF2Byte2.lvcd_enum_operatStationPos to 1 Set lvcF2Byte2.lvcd_enum_gate1Pos to 1 Set lvcF2Byte2.lvcd_enum_gate2Pos to 1 Set lvcF2Byte2.lvcd_enum_batteryAvail to 0 Set lvcF2Byte2.lvcd_num_auxiliaryEnable to 0 Set lvcF2Byte3.lvcd_enum_parkBrkReq to 0 Set lvcF2Byte3.lvcd_num_lvcBit to 0 Set lvcF2Byte3.lvcd_num_lvcOnOff to 0 Set lvcF2Byte3.lvcd_num_loadUnloadAC to 0 Set lvcF2Byte3.lvcd_enum_nlgPinStatus to 0 Set lvcd_vel_machinSpeedLim_kmh to 31 Set lvcd_pct_backplatePos to 49 Set lvcd_pct_clampingGatePos to 49 Set lvcd_pct_cradlePitch' to 101 Set lvcd_enum_loadingStep to 31 Set lvcF4Byte1.lvcd_enum_loadMod to 1 Set lvcF4Byte1.lvcd_enum_pitchCond to 1 Set lvcF4Byte1.lvcd_enum_wsCond to 1 Set lvcF4Byte1.lvcd_enum_pinStatusCond to 1 Set lvcd_p_clampGatePress_bar to 190 Set lvcF4Byte3.lvcd_enum_acSelectedAck to 1 Set lvcF4Byte3.lvcd_enum_damperChargeCond to 1 Set lvcF4Byte3.lvcd_enum_damperPositionCond to 1 Set lvcF4Byte3.lvcd_enum_clampingGatePressCond to 1 Set lvcF4Byte4.lvcd_enum_clampingGatePosCond to 1 Set lvcF4Byte4.lvcd_enum_opticalBarrierStat1 to 1 Set lvcF4Byte4.lvcd_enum_opticalBarrierStat2 to 1 Set lvcF4Byte4.lvcd_enum_opticalBarrierStat3 to 1 Set lvcF4Byte5.lvcd_enum_backplateCond to 1 Set lvcF4Byte5.lvcd_enum_laz1cond to 1 Set lvcF4Byte5.lvcd_enum_laz2cond to 1 Set lvcF4Byte5.lvcd_enum_rightGateCond to 1 Set lvcF4Byte6.lvcd_enum_leftGateCond to 1 Set lvcF4Byte6.lvcd_enum_barriers1and2cond to 1 Set lvcF4Byte6.lvcd_enum_barrier3cond to 1 Set lvcF4Byte6.lvcd_enum_pbStatusCond to 1 Set lvcF4Byte7.lvcd_num_swVerMinor to 8 Set lvcF4Byte7.lvcd_num_swVerMajor to 8 Set mmd_enum_ctrlModeToApply to 0 Set mmd_enum_systemMode to 0 Set LVC_F1 frame For LVC 1 to Disturbance not present Set LVC_F2 frame For LVC 1 to Disturbance not present Set LVC_F4 frame For LVC 1 to Disturbance not present Set LVC_F1 frame For LVC 2 to Disturbance not present Set LVC_F2 frame For LVC 2 to Disturbance not present Set LVC_F4 frame For LVC 2 to Disturbance not present | At the end of cycle 1021 Verify lvcd_enum_lvc1FrameValid For LVC 1 is INVALID Verify lvcd_enum_lvc2FrameValid For LVC 1 is VALID Verify lvcd_enum_lvc4FrameValid For LVC 1 is VALID Verify lvcd_enum_lvcControlModeValid For LVC 1 is VALID Verify lvcd_enum_lvc1FrameValid For LVC 2 is VALID Verify lvcd_enum_lvc2FrameValid For LVC 2 is VALID Verify lvcd_enum_lvc4FrameValid For LVC 2 is VALID Verify lvcd_enum_lvcControlModeValid For LVC 2 is VALID Verify LVC mode is Can 2 Verify lvcpd_enum_lvcValid is 1 Verify lvcpd_enum_parkBrakeLatch is 0 Verify lvcpd_enum_pinStatus is 0 Verify lvcpd_enum_hydBrkPedStat is 1 Verify lvcpd_enum_throtPedStatus is 1 Verify lvcpd_enum_brkPedalStatus is 1 Verify lvcpd_enum_fwdNeuRevPos is 1 Verify lvcpd_p_tugBrakePressure_bar is 49 Verify lvcpd_pct_throtPedPos is 49 Verify lvcpd_pct_brkPedalPos is 49 Verify lvcpd_enum_parkBrakeStatus is 1 Verify lvcpd_enum_eStop is 1 Verify lvcp_enum_wakeUpFctStatus is 1 Verify lvcpd_enum_loadJoystick is 1 Verify lvcpd_enum_turretLockStatus is 1 Verify lvcpd_enum_ignitionKeyStatus is 1 Verify lvcpd_enum_operatorStationPos is 1 Verify lvcpd_enum_gate1Pos is 1 Verify lvcpd_enum_gate2Pos is 1 Verify lvcpd_enum_parkBrkReq is 0 Verify lvcpd_enum_lvcOnOff is 0 Verify lvcpd_enum_acLoadedUnloaded is 0 Verify lvcpd_vel_machinSpeedLim_kmh is 31 Verify lvcpd_pct_backplatePos is 49 Verify lvcpd_pct_clampingGatePos is 49 Verify lvcpd_pct_cradlePitch is 0 Verify lvcpd_enum_loadingStep is 31 Verify lvcpd_enum_loadingMode is 1 Verify lvcpd_p_clampGatePress_bar is 190 Verify lvcpd_num_swVerMinor is 8 Verify lvcpd_num_swVerMajor is 8 Verify lvcpd_enum_acSelectionAck is 1 Verify lvcpd_enum_steeringModeRequired is 1 | Nominal | This Scenario checks for F4 frame of LVC 2 goes to invalid and valid when mode is in LVC2. | TXB-HLC-TC_986 TXB-HLC-TC_6780 TXB-HLC-TC_6781 TXB-HLC-TC_6782 TXB-HLC-TC_4537 TXB-HLC-TC_972 TXB-HLC-TC_4554 TXB-HLC-TC_987 TXB-HLC-TC_4555 TXB-HLC-TC_4556 | High Level Test
TXB-HLC-TP_4725 | 4.1.2.32.0-3.101 |  |  | Procedure Step | 7 | At cycle 1026 For 40 cycles Set LVC CAN to 1 Set lvcF1Byte0.lvcd_enum_hydrBrkPedStat to 2 Set lvcF1Byte0.lvcd_enum_throtPedalStat to 2 Set lvcF1Byte0.lvcd_enum_brkPedalStatus to 2 Set lvcF1Byte0.lvcd_enum_fwdNeuRevPos to 2 Set lvcd_p_brakePressure_bar to 50 Set lvcd_pct_throtPedPos to 50 Set lvcd_pct_brkPedalPos to 50 Set lvcd_tq_driveTrqDemand_nm to 90 Set lvcF1Byte6.lvcd_enum_parkBrk to 2 Set lvcF1Byte6.lvcd_num_driveEnable to 1 Set lvcF1Byte6.lvcd_enum_eStop to 2 Set lvcF1Byte6.lvcd_num_wakeUpFctStatus to 1 Set lvcF1Byte6.lvcd_enum_engineStartKeyR to 1 Set lvcF1Byte6.lvcd_enum_engineStartKeyL to 1 Set lvcF1Byte7.lvcd_num_counter to Auto generated Set lvcF1Byte7.lvcd_num_checksum to Auto generated Set lvcF2Byte0.lvcd_enum_lvcHlcModApplied to 0 Set lvcF2Byte0.lvcd_enum_steerModReq to 2 Set lvcF2Byte0.lvcd_num_dico1SwitchTest_Status to 1 Set lvcF2Byte0.lvcd_num_dico2SwitchTestStatus to 1 Set lvcF2Byte0.lvcd_flg_dicoOnline to 1 Set lvcF2Byte1.lvcd_enum_loadJoystick to 2 Set lvcF2Byte1.lvcd_enum_suspensionSetMode to 2 Set lvcF2Byte1.lvcd_enum_turretLockStatus to 2 Set lvcF2Byte1.lvcd_enum_ignitionKeyStatus to 2 Set lvcF2Byte2.lvcd_enum_operatStationPos to 2 Set lvcF2Byte2.lvcd_enum_gate1Pos to 2 Set lvcF2Byte2.lvcd_enum_gate2Pos to 2 Set lvcF2Byte2.lvcd_enum_batteryAvail to 1 Set lvcF2Byte2.lvcd_num_auxiliaryEnable to 1 Set lvcF2Byte3.lvcd_enum_parkBrkReq to 1 Set lvcF2Byte3.lvcd_num_lvcBit to 1 Set lvcF2Byte3.lvcd_num_lvcOnOff to 1 Set lvcF2Byte3.lvcd_num_loadUnloadAC to 1 Set lvcF2Byte3.lvcd_enum_nlgPinStatus to 1 Set lvcd_vel_machinSpeedLim_kmh to 32 Set lvcd_pct_backplatePos to 50 Set lvcd_pct_clampingGatePos to 50 Set lvcd_pct_cradlePitch' to 50 Set lvcd_enum_loadingStep to 32 Set lvcF4Byte1.lvcd_enum_loadMod to 2 Set lvcF4Byte1.lvcd_enum_pitchCond to 2 Set lvcF4Byte1.lvcd_enum_wsCond to 2 Set lvcF4Byte1.lvcd_enum_pinStatusCond to 2 Set lvcd_p_clampGatePress_bar to 200 Set lvcF4Byte3.lvcd_enum_acSelectedAck to 2 Set lvcF4Byte3.lvcd_enum_damperChargeCond to 2 Set lvcF4Byte3.lvcd_enum_damperPositionCond to 2 Set lvcF4Byte3.lvcd_enum_clampingGatePressCond to 2 Set lvcF4Byte4.lvcd_enum_clampingGatePosCond to 2 Set lvcF4Byte4.lvcd_enum_opticalBarrierStat1 to 2 Set lvcF4Byte4.lvcd_enum_opticalBarrierStat2 to 2 Set lvcF4Byte4.lvcd_enum_opticalBarrierStat3 to 2 Set lvcF4Byte5.lvcd_enum_backplateCond to 2 Set lvcF4Byte5.lvcd_enum_laz1cond to 2 Set lvcF4Byte5.lvcd_enum_laz2cond to 2 Set lvcF4Byte5.lvcd_enum_rightGateCond to 2 Set lvcF4Byte6.lvcd_enum_leftGateCond to 2 Set lvcF4Byte6.lvcd_enum_barriers1and2cond to 2 Set lvcF4Byte6.lvcd_enum_barrier3cond to 2 Set lvcF4Byte6.lvcd_enum_pbStatusCond to 2 Set lvcF4Byte7.lvcd_num_swVerMinor to 10 Set lvcF4Byte7.lvcd_num_swVerMajor to 10 Set LVC CAN to 2 Set lvcF1Byte0.lvcd_enum_hydrBrkPedStat to 1 Set lvcF1Byte0.lvcd_enum_throtPedalStat to 1 Set lvcF1Byte0.lvcd_enum_brkPedalStatus to 1 Set lvcF1Byte0.lvcd_enum_fwdNeuRevPos to 1 Set lvcd_p_brakePressure_bar to 49 Set lvcd_pct_throtPedPos to 49 Set lvcd_pct_brkPedalPos to 49 Set lvcd_tq_driveTrqDemand_nm to 89 Set lvcF1Byte6.lvcd_enum_parkBrk to 1 Set lvcF1Byte6.lvcd_num_driveEnable to 0 Set lvcF1Byte6.lvcd_enum_eStop to 1 Set lvcF1Byte6.lvcd_num_wakeUpFctStatus to 1 Set lvcF1Byte6.lvcd_enum_engineStartKeyR to 1 Set lvcF1Byte6.lvcd_enum_engineStartKeyL to 1 Set lvcF1Byte7.lvcd_num_counter to Auto generated Set lvcF1Byte7.lvcd_num_checksum to Auto generated Set lvcF2Byte0.lvcd_enum_lvcHlcModApplied to 0 Set lvcF2Byte0.lvcd_enum_steerModReq to 1 Set lvcF2Byte0.lvcd_num_dico1SwitchTest_Status to 0 Set lvcF2Byte0.lvcd_num_dico2SwitchTestStatus to 0 Set lvcF2Byte0.lvcd_flg_dicoOnline to 0 Set lvcF2Byte1.lvcd_enum_loadJoystick to 1 Set lvcF2Byte1.lvcd_enum_suspensionSetMode to 1 Set lvcF2Byte1.lvcd_enum_turretLockStatus to 1 Set lvcF2Byte1.lvcd_enum_ignitionKeyStatus to 1 Set lvcF2Byte2.lvcd_enum_operatStationPos to 1 Set lvcF2Byte2.lvcd_enum_gate1Pos to 1 Set lvcF2Byte2.lvcd_enum_gate2Pos to 1 Set lvcF2Byte2.lvcd_enum_batteryAvail to 0 Set lvcF2Byte2.lvcd_num_auxiliaryEnable to 0 Set lvcF2Byte3.lvcd_enum_parkBrkReq to 0 Set lvcF2Byte3.lvcd_num_lvcBit to 0 Set lvcF2Byte3.lvcd_num_lvcOnOff to 0 Set lvcF2Byte3.lvcd_num_loadUnloadAC to 0 Set lvcF2Byte3.lvcd_enum_nlgPinStatus to 0 Set lvcd_vel_machinSpeedLim_kmh to 31 Set lvcd_pct_backplatePos to 101 Set lvcd_pct_clampingGatePos to 49 Set lvcd_pct_cradlePitch' to 49 Set lvcd_enum_loadingStep to X Set lvcF4Byte1.lvcd_enum_loadMod to X Set lvcF4Byte1.lvcd_enum_pitchCond to X Set lvcF4Byte1.lvcd_enum_wsCond to X Set lvcF4Byte1.lvcd_enum_pinStatusCond to X Set lvcd_p_clampGatePress_bar to X Set lvcF4Byte3.lvcd_enum_acSelectedAck to X Set lvcF4Byte3.lvcd_enum_damperChargeCond to X Set lvcF4Byte3.lvcd_enum_damperPositionCond to X Set lvcF4Byte3.lvcd_enum_clampingGatePressCond to X Set lvcF4Byte4.lvcd_enum_clampingGatePosCond to X Set lvcF4Byte4.lvcd_enum_opticalBarrierStat1 to X Set lvcF4Byte4.lvcd_enum_opticalBarrierStat2 to X Set lvcF4Byte4.lvcd_enum_opticalBarrierStat3 to X Set lvcF4Byte5.lvcd_enum_backplateCond to X Set lvcF4Byte5.lvcd_enum_laz1cond to X Set lvcF4Byte5.lvcd_enum_laz2cond to X Set lvcF4Byte5.lvcd_enum_rightGateCond to X Set lvcF4Byte6.lvcd_enum_leftGateCond to X Set lvcF4Byte6.lvcd_enum_barriers1and2cond to X Set lvcF4Byte6.lvcd_enum_barrier3cond to X Set lvcF4Byte6.lvcd_enum_pbStatusCond to X Set lvcF4Byte7.lvcd_num_swVerMinor to X Set lvcF4Byte7.lvcd_num_swVerMajor to X Set mmd_enum_ctrlModeToApply to 0 Set mmd_enum_systemMode to 0 Set LVC_F1 frame For LVC 1 to Disturbance not present Set LVC_F2 frame For LVC 1 to Disturbance not present Set LVC_F4 frame For LVC 1 to Disturbance not present Set LVC_F1 frame For LVC 2 to Disturbance not present Set LVC_F2 frame For LVC 2 to Disturbance not present Set LVC_F4 frame For LVC 2 to Disturbance is present | At the end of cycle 1026 Verify lvcd_enum_lvc1FrameValid For LVC 1 is INVALID Verify lvcd_enum_lvc2FrameValid For LVC 1 is VALID Verify lvcd_enum_lvc4FrameValid For LVC 1 is VALID Verify lvcd_enum_lvcControlModeValid For LVC 1 is VALID Verify lvcd_enum_lvc1FrameValid For LVC 2 is VALID Verify lvcd_enum_lvc2FrameValid For LVC 2 is VALID Verify lvcd_enum_lvc4FrameValid For LVC 2 is VALID Verify lvcd_enum_lvcControlModeValid For LVC 2 is VALID Verify LVC mode is Can 2 Verify lvcpd_enum_lvcValid is 1 Verify lvcpd_enum_parkBrakeLatch is 0 Verify lvcpd_enum_pinStatus is 0 Verify lvcpd_enum_hydBrkPedStat is 1 Verify lvcpd_enum_throtPedStatus is 1 Verify lvcpd_enum_brkPedalStatus is 1 Verify lvcpd_enum_fwdNeuRevPos is 1 Verify lvcpd_p_tugBrakePressure_bar is 49 Verify lvcpd_pct_throtPedPos is 49 Verify lvcpd_pct_brkPedalPos is 49 Verify lvcpd_enum_parkBrakeStatus is 1 Verify lvcpd_enum_eStop is 1 Verify lvcp_enum_wakeUpFctStatus is 1 Verify lvcpd_enum_loadJoystick is 1 Verify lvcpd_enum_turretLockStatus is 1 Verify lvcpd_enum_ignitionKeyStatus is 1 Verify lvcpd_enum_operatorStationPos is 1 Verify lvcpd_enum_gate1Pos is 1 Verify lvcpd_enum_gate2Pos is 1 Verify lvcpd_enum_parkBrkReq is 0 Verify lvcpd_enum_lvcOnOff is 0 Verify lvcpd_enum_acLoadedUnloaded is 0 Verify lvcpd_vel_machinSpeedLim_kmh is 31 Verify lvcpd_pct_backplatePos is 0 Verify lvcpd_pct_clampingGatePos is 49 Verify lvcpd_pct_cradlePitch is 49 Verify lvcpd_enum_loadingStep is 31 Verify lvcpd_enum_loadingMode is 1 Verify lvcpd_p_clampGatePress_bar is 190 Verify lvcpd_num_swVerMinor is 8 Verify lvcpd_num_swVerMajor is 8 Verify lvcpd_enum_acSelectionAck is 1 Verify lvcpd_enum_steeringModeRequired is 1 | Nominal |  | TXB-HLC-TC_986 TXB-HLC-TC_6780 TXB-HLC-TC_6781 TXB-HLC-TC_6782 TXB-HLC-TC_4537 TXB-HLC-TC_972 TXB-HLC-TC_4554 TXB-HLC-TC_987 TXB-HLC-TC_4555 TXB-HLC-TC_4556 | High Level Test
TXB-HLC-TP_4726 | 4.1.2.32.0-3.102 |  |  | Procedure Step | 7 | At cycle 1066 For 5 cycles Set LVC CAN to 1 Set lvcF1Byte0.lvcd_enum_hydrBrkPedStat to 2 Set lvcF1Byte0.lvcd_enum_throtPedalStat to 2 Set lvcF1Byte0.lvcd_enum_brkPedalStatus to 2 Set lvcF1Byte0.lvcd_enum_fwdNeuRevPos to 2 Set lvcd_p_brakePressure_bar to 50 Set lvcd_pct_throtPedPos to 50 Set lvcd_pct_brkPedalPos to 50 Set lvcd_tq_driveTrqDemand_nm to 90 Set lvcF1Byte6.lvcd_enum_parkBrk to 2 Set lvcF1Byte6.lvcd_num_driveEnable to 1 Set lvcF1Byte6.lvcd_enum_eStop to 2 Set lvcF1Byte6.lvcd_num_wakeUpFctStatus to 1 Set lvcF1Byte6.lvcd_enum_engineStartKeyR to 1 Set lvcF1Byte6.lvcd_enum_engineStartKeyL to 1 Set lvcF1Byte7.lvcd_num_counter to Auto generated Set lvcF1Byte7.lvcd_num_checksum to Auto generated Set lvcF2Byte0.lvcd_enum_lvcHlcModApplied to 0 Set lvcF2Byte0.lvcd_enum_steerModReq to 2 Set lvcF2Byte0.lvcd_num_dico1SwitchTest_Status to 1 Set lvcF2Byte0.lvcd_num_dico2SwitchTestStatus to 1 Set lvcF2Byte0.lvcd_flg_dicoOnline to 1 Set lvcF2Byte1.lvcd_enum_loadJoystick to 2 Set lvcF2Byte1.lvcd_enum_suspensionSetMode to 2 Set lvcF2Byte1.lvcd_enum_turretLockStatus to 2 Set lvcF2Byte1.lvcd_enum_ignitionKeyStatus to 2 Set lvcF2Byte2.lvcd_enum_operatStationPos to 2 Set lvcF2Byte2.lvcd_enum_gate1Pos to 2 Set lvcF2Byte2.lvcd_enum_gate2Pos to 2 Set lvcF2Byte2.lvcd_enum_batteryAvail to 1 Set lvcF2Byte2.lvcd_num_auxiliaryEnable to 1 Set lvcF2Byte3.lvcd_enum_parkBrkReq to 1 Set lvcF2Byte3.lvcd_num_lvcBit to 1 Set lvcF2Byte3.lvcd_num_lvcOnOff to 1 Set lvcF2Byte3.lvcd_num_loadUnloadAC to 1 Set lvcF2Byte3.lvcd_enum_nlgPinStatus to 1 Set lvcd_vel_machinSpeedLim_kmh to 32 Set lvcd_pct_backplatePos to 50 Set lvcd_pct_clampingGatePos to 50 Set lvcd_pct_cradlePitch' to 50 Set lvcd_enum_loadingStep to 32 Set lvcF4Byte1.lvcd_enum_loadMod to 2 Set lvcF4Byte1.lvcd_enum_pitchCond to 2 Set lvcF4Byte1.lvcd_enum_wsCond to 2 Set lvcF4Byte1.lvcd_enum_pinStatusCond to 2 Set lvcd_p_clampGatePress_bar to 200 Set lvcF4Byte3.lvcd_enum_acSelectedAck to 2 Set lvcF4Byte3.lvcd_enum_damperChargeCond to 2 Set lvcF4Byte3.lvcd_enum_damperPositionCond to 2 Set lvcF4Byte3.lvcd_enum_clampingGatePressCond to 2 Set lvcF4Byte4.lvcd_enum_clampingGatePosCond to 2 Set lvcF4Byte4.lvcd_enum_opticalBarrierStat1 to 2 Set lvcF4Byte4.lvcd_enum_opticalBarrierStat2 to 2 Set lvcF4Byte4.lvcd_enum_opticalBarrierStat3 to 2 Set lvcF4Byte5.lvcd_enum_backplateCond to 2 Set lvcF4Byte5.lvcd_enum_laz1cond to 2 Set lvcF4Byte5.lvcd_enum_laz2cond to 2 Set lvcF4Byte5.lvcd_enum_rightGateCond to 2 Set lvcF4Byte6.lvcd_enum_leftGateCond to 2 Set lvcF4Byte6.lvcd_enum_barriers1and2cond to 2 Set lvcF4Byte6.lvcd_enum_barrier3cond to 2 Set lvcF4Byte6.lvcd_enum_pbStatusCond to 2 Set lvcF4Byte7.lvcd_num_swVerMinor to 10 Set lvcF4Byte7.lvcd_num_swVerMajor to 10 Set LVC CAN to 2 Set lvcF1Byte0.lvcd_enum_hydrBrkPedStat to 1 Set lvcF1Byte0.lvcd_enum_throtPedalStat to 1 Set lvcF1Byte0.lvcd_enum_brkPedalStatus to 1 Set lvcF1Byte0.lvcd_enum_fwdNeuRevPos to 1 Set lvcd_p_brakePressure_bar to 49 Set lvcd_pct_throtPedPos to 49 Set lvcd_pct_brkPedalPos to 49 Set lvcd_tq_driveTrqDemand_nm to 89 Set lvcF1Byte6.lvcd_enum_parkBrk to 1 Set lvcF1Byte6.lvcd_num_driveEnable to 0 Set lvcF1Byte6.lvcd_enum_eStop to 1 Set lvcF1Byte6.lvcd_num_wakeUpFctStatus to 1 Set lvcF1Byte6.lvcd_enum_engineStartKeyR to 1 Set lvcF1Byte6.lvcd_enum_engineStartKeyL to 1 Set lvcF1Byte7.lvcd_num_counter to Auto generated Set lvcF1Byte7.lvcd_num_checksum to Auto generated Set lvcF2Byte0.lvcd_enum_lvcHlcModApplied to 0 Set lvcF2Byte0.lvcd_enum_steerModReq to 1 Set lvcF2Byte0.lvcd_num_dico1SwitchTest_Status to 0 Set lvcF2Byte0.lvcd_num_dico2SwitchTestStatus to 0 Set lvcF2Byte0.lvcd_flg_dicoOnline to 0 Set lvcF2Byte1.lvcd_enum_loadJoystick to 1 Set lvcF2Byte1.lvcd_enum_suspensionSetMode to 1 Set lvcF2Byte1.lvcd_enum_turretLockStatus to 1 Set lvcF2Byte1.lvcd_enum_ignitionKeyStatus to 1 Set lvcF2Byte2.lvcd_enum_operatStationPos to 1 Set lvcF2Byte2.lvcd_enum_gate1Pos to 1 Set lvcF2Byte2.lvcd_enum_gate2Pos to 1 Set lvcF2Byte2.lvcd_enum_batteryAvail to 0 Set lvcF2Byte2.lvcd_num_auxiliaryEnable to 0 Set lvcF2Byte3.lvcd_enum_parkBrkReq to 0 Set lvcF2Byte3.lvcd_num_lvcBit to 0 Set lvcF2Byte3.lvcd_num_lvcOnOff to 0 Set lvcF2Byte3.lvcd_num_loadUnloadAC to 0 Set lvcF2Byte3.lvcd_enum_nlgPinStatus to 0 Set lvcd_vel_machinSpeedLim_kmh to 64 Set lvcd_pct_backplatePos to 49 Set lvcd_pct_clampingGatePos to 49 Set lvcd_pct_cradlePitch' to 49 Set lvcd_enum_loadingStep to X Set lvcF4Byte1.lvcd_enum_loadMod to X Set lvcF4Byte1.lvcd_enum_pitchCond to X Set lvcF4Byte1.lvcd_enum_wsCond to X Set lvcF4Byte1.lvcd_enum_pinStatusCond to X Set lvcd_p_clampGatePress_bar to X Set lvcF4Byte3.lvcd_enum_acSelectedAck to X Set lvcF4Byte3.lvcd_enum_damperChargeCond to X Set lvcF4Byte3.lvcd_enum_damperPositionCond to X Set lvcF4Byte3.lvcd_enum_clampingGatePressCond to X Set lvcF4Byte4.lvcd_enum_clampingGatePosCond to X Set lvcF4Byte4.lvcd_enum_opticalBarrierStat1 to X Set lvcF4Byte4.lvcd_enum_opticalBarrierStat2 to X Set lvcF4Byte4.lvcd_enum_opticalBarrierStat3 to X Set lvcF4Byte5.lvcd_enum_backplateCond to X Set lvcF4Byte5.lvcd_enum_laz1cond to X Set lvcF4Byte5.lvcd_enum_laz2cond to X Set lvcF4Byte5.lvcd_enum_rightGateCond to X Set lvcF4Byte6.lvcd_enum_leftGateCond to X Set lvcF4Byte6.lvcd_enum_barriers1and2cond to X Set lvcF4Byte6.lvcd_enum_barrier3cond to X Set lvcF4Byte6.lvcd_enum_pbStatusCond to X Set lvcF4Byte7.lvcd_num_swVerMinor to X Set lvcF4Byte7.lvcd_num_swVerMajor to X Set mmd_enum_ctrlModeToApply to 0 Set mmd_enum_systemMode to 0 Set LVC_F1 frame For LVC 1 to Disturbance not present Set LVC_F2 frame For LVC 1 to Disturbance not present Set LVC_F4 frame For LVC 1 to Disturbance not present Set LVC_F1 frame For LVC 2 to Disturbance not present Set LVC_F2 frame For LVC 2 to Disturbance not present Set LVC_F4 frame For LVC 2 to Disturbance is present | At the end of cycle 1066 Verify lvcd_enum_lvc1FrameValid For LVC 1 is INVALID Verify lvcd_enum_lvc2FrameValid For LVC 1 is VALID Verify lvcd_enum_lvc4FrameValid For LVC 1 is VALID Verify lvcd_enum_lvcControlModeValid For LVC 1 is VALID Verify lvcd_enum_lvc1FrameValid For LVC 2 is VALID Verify lvcd_enum_lvc2FrameValid For LVC 2 is VALID Verify lvcd_enum_lvc4FrameValid For LVC 2 is VALID Verify lvcd_enum_lvcControlModeValid For LVC 2 is VALID Verify LVC mode is Can 2 Verify lvcpd_enum_lvcValid is 1 Verify lvcpd_enum_parkBrakeLatch is 0 Verify lvcpd_enum_pinStatus is 0 Verify lvcpd_enum_hydBrkPedStat is 1 Verify lvcpd_enum_throtPedStatus is 1 Verify lvcpd_enum_brkPedalStatus is 1 Verify lvcpd_enum_fwdNeuRevPos is 1 Verify lvcpd_p_tugBrakePressure_bar is 49 Verify lvcpd_pct_throtPedPos is 49 Verify lvcpd_pct_brkPedalPos is 49 Verify lvcpd_enum_parkBrakeStatus is 1 Verify lvcpd_enum_eStop is 1 Verify lvcp_enum_wakeUpFctStatus is 1 Verify lvcpd_enum_loadJoystick is 1 Verify lvcpd_enum_turretLockStatus is 1 Verify lvcpd_enum_ignitionKeyStatus is 1 Verify lvcpd_enum_operatorStationPos is 1 Verify lvcpd_enum_gate1Pos is 1 Verify lvcpd_enum_gate2Pos is 1 Verify lvcpd_enum_parkBrkReq is 0 Verify lvcpd_enum_lvcOnOff is 0 Verify lvcpd_enum_acLoadedUnloaded is 0 Verify lvcpd_vel_machinSpeedLim_kmh is 31 Verify lvcpd_pct_backplatePos is 49 Verify lvcpd_pct_clampingGatePos is 49 Verify lvcpd_pct_cradlePitch is 49 Verify lvcpd_enum_loadingStep is 31 Verify lvcpd_enum_loadingMode is 1 Verify lvcpd_p_clampGatePress_bar is 190 Verify lvcpd_num_swVerMinor is 8 Verify lvcpd_num_swVerMajor is 8 Verify lvcpd_enum_acSelectionAck is 1 Verify lvcpd_enum_steeringModeRequired is 1 | Nominal |  | TXB-HLC-TC_986 TXB-HLC-TC_6780 TXB-HLC-TC_6781 TXB-HLC-TC_6782 TXB-HLC-TC_4537 TXB-HLC-TC_972 TXB-HLC-TC_4554 TXB-HLC-TC_987 TXB-HLC-TC_4555 TXB-HLC-TC_4556 | High Level Test
TXB-HLC-TP_4727 | 4.1.2.32.0-3.103 |  |  | Procedure Step | 7 | At cycle 1071 For 5 cycles Set LVC CAN to 1 Set lvcF1Byte0.lvcd_enum_hydrBrkPedStat to 2 Set lvcF1Byte0.lvcd_enum_throtPedalStat to 2 Set lvcF1Byte0.lvcd_enum_brkPedalStatus to 2 Set lvcF1Byte0.lvcd_enum_fwdNeuRevPos to 2 Set lvcd_p_brakePressure_bar to 50 Set lvcd_pct_throtPedPos to 50 Set lvcd_pct_brkPedalPos to 50 Set lvcd_tq_driveTrqDemand_nm to 90 Set lvcF1Byte6.lvcd_enum_parkBrk to 2 Set lvcF1Byte6.lvcd_num_driveEnable to 1 Set lvcF1Byte6.lvcd_enum_eStop to 2 Set lvcF1Byte6.lvcd_num_wakeUpFctStatus to 1 Set lvcF1Byte6.lvcd_enum_engineStartKeyR to 1 Set lvcF1Byte6.lvcd_enum_engineStartKeyL to 1 Set lvcF1Byte7.lvcd_num_counter to Auto generated Set lvcF1Byte7.lvcd_num_checksum to Auto generated Set lvcF2Byte0.lvcd_enum_lvcHlcModApplied to 0 Set lvcF2Byte0.lvcd_enum_steerModReq to 2 Set lvcF2Byte0.lvcd_num_dico1SwitchTest_Status to 1 Set lvcF2Byte0.lvcd_num_dico2SwitchTestStatus to 1 Set lvcF2Byte0.lvcd_flg_dicoOnline to 1 Set lvcF2Byte1.lvcd_enum_loadJoystick to 2 Set lvcF2Byte1.lvcd_enum_suspensionSetMode to 2 Set lvcF2Byte1.lvcd_enum_turretLockStatus to 2 Set lvcF2Byte1.lvcd_enum_ignitionKeyStatus to 2 Set lvcF2Byte2.lvcd_enum_operatStationPos to 2 Set lvcF2Byte2.lvcd_enum_gate1Pos to 2 Set lvcF2Byte2.lvcd_enum_gate2Pos to 2 Set lvcF2Byte2.lvcd_enum_batteryAvail to 1 Set lvcF2Byte2.lvcd_num_auxiliaryEnable to 1 Set lvcF2Byte3.lvcd_enum_parkBrkReq to 1 Set lvcF2Byte3.lvcd_num_lvcBit to 1 Set lvcF2Byte3.lvcd_num_lvcOnOff to 1 Set lvcF2Byte3.lvcd_num_loadUnloadAC to 1 Set lvcF2Byte3.lvcd_enum_nlgPinStatus to 1 Set lvcd_vel_machinSpeedLim_kmh to 32 Set lvcd_pct_backplatePos to 50 Set lvcd_pct_clampingGatePos to 50 Set lvcd_pct_cradlePitch' to 50 Set lvcd_enum_loadingStep to 32 Set lvcF4Byte1.lvcd_enum_loadMod to 2 Set lvcF4Byte1.lvcd_enum_pitchCond to 2 Set lvcF4Byte1.lvcd_enum_wsCond to 2 Set lvcF4Byte1.lvcd_enum_pinStatusCond to 2 Set lvcd_p_clampGatePress_bar to 200 Set lvcF4Byte3.lvcd_enum_acSelectedAck to 2 Set lvcF4Byte3.lvcd_enum_damperChargeCond to 2 Set lvcF4Byte3.lvcd_enum_damperPositionCond to 2 Set lvcF4Byte3.lvcd_enum_clampingGatePressCond to 2 Set lvcF4Byte4.lvcd_enum_clampingGatePosCond to 2 Set lvcF4Byte4.lvcd_enum_opticalBarrierStat1 to 2 Set lvcF4Byte4.lvcd_enum_opticalBarrierStat2 to 2 Set lvcF4Byte4.lvcd_enum_opticalBarrierStat3 to 2 Set lvcF4Byte5.lvcd_enum_backplateCond to 2 Set lvcF4Byte5.lvcd_enum_laz1cond to 2 Set lvcF4Byte5.lvcd_enum_laz2cond to 2 Set lvcF4Byte5.lvcd_enum_rightGateCond to 2 Set lvcF4Byte6.lvcd_enum_leftGateCond to 2 Set lvcF4Byte6.lvcd_enum_barriers1and2cond to 2 Set lvcF4Byte6.lvcd_enum_barrier3cond to 2 Set lvcF4Byte6.lvcd_enum_pbStatusCond to 2 Set lvcF4Byte7.lvcd_num_swVerMinor to 10 Set lvcF4Byte7.lvcd_num_swVerMajor to 10 Set LVC CAN to 2 Set lvcF1Byte0.lvcd_enum_hydrBrkPedStat to 1 Set lvcF1Byte0.lvcd_enum_throtPedalStat to 1 Set lvcF1Byte0.lvcd_enum_brkPedalStatus to 1 Set lvcF1Byte0.lvcd_enum_fwdNeuRevPos to 1 Set lvcd_p_brakePressure_bar to 49 Set lvcd_pct_throtPedPos to 49 Set lvcd_pct_brkPedalPos to 49 Set lvcd_tq_driveTrqDemand_nm to 89 Set lvcF1Byte6.lvcd_enum_parkBrk to 1 Set lvcF1Byte6.lvcd_num_driveEnable to 0 Set lvcF1Byte6.lvcd_enum_eStop to 1 Set lvcF1Byte6.lvcd_num_wakeUpFctStatus to 1 Set lvcF1Byte6.lvcd_enum_engineStartKeyR to 1 Set lvcF1Byte6.lvcd_enum_engineStartKeyL to 1 Set lvcF1Byte7.lvcd_num_counter to Auto generated Set lvcF1Byte7.lvcd_num_checksum to Auto generated Set lvcF2Byte0.lvcd_enum_lvcHlcModApplied to 0 Set lvcF2Byte0.lvcd_enum_steerModReq to 1 Set lvcF2Byte0.lvcd_num_dico1SwitchTest_Status to 0 Set lvcF2Byte0.lvcd_num_dico2SwitchTestStatus to 0 Set lvcF2Byte0.lvcd_flg_dicoOnline to 0 Set lvcF2Byte1.lvcd_enum_loadJoystick to 1 Set lvcF2Byte1.lvcd_enum_suspensionSetMode to 1 Set lvcF2Byte1.lvcd_enum_turretLockStatus to 1 Set lvcF2Byte1.lvcd_enum_ignitionKeyStatus to 1 Set lvcF2Byte2.lvcd_enum_operatStationPos to 1 Set lvcF2Byte2.lvcd_enum_gate1Pos to 1 Set lvcF2Byte2.lvcd_enum_gate2Pos to 1 Set lvcF2Byte2.lvcd_enum_batteryAvail to 0 Set lvcF2Byte2.lvcd_num_auxiliaryEnable to 0 Set lvcF2Byte3.lvcd_enum_parkBrkReq to 0 Set lvcF2Byte3.lvcd_num_lvcBit to 0 Set lvcF2Byte3.lvcd_num_lvcOnOff to 0 Set lvcF2Byte3.lvcd_num_loadUnloadAC to 0 Set lvcF2Byte3.lvcd_enum_nlgPinStatus to 0 Set lvcd_vel_machinSpeedLim_kmh to 31 Set lvcd_pct_backplatePos to 49 Set lvcd_pct_clampingGatePos to 49 Set lvcd_pct_cradlePitch' to 49 Set lvcd_enum_loadingStep to X Set lvcF4Byte1.lvcd_enum_loadMod to X Set lvcF4Byte1.lvcd_enum_pitchCond to X Set lvcF4Byte1.lvcd_enum_wsCond to X Set lvcF4Byte1.lvcd_enum_pinStatusCond to X Set lvcd_p_clampGatePress_bar to X Set lvcF4Byte3.lvcd_enum_acSelectedAck to X Set lvcF4Byte3.lvcd_enum_damperChargeCond to X Set lvcF4Byte3.lvcd_enum_damperPositionCond to X Set lvcF4Byte3.lvcd_enum_clampingGatePressCond to X Set lvcF4Byte4.lvcd_enum_clampingGatePosCond to X Set lvcF4Byte4.lvcd_enum_opticalBarrierStat1 to X Set lvcF4Byte4.lvcd_enum_opticalBarrierStat2 to X Set lvcF4Byte4.lvcd_enum_opticalBarrierStat3 to X Set lvcF4Byte5.lvcd_enum_backplateCond to X Set lvcF4Byte5.lvcd_enum_laz1cond to X Set lvcF4Byte5.lvcd_enum_laz2cond to X Set lvcF4Byte5.lvcd_enum_rightGateCond to X Set lvcF4Byte6.lvcd_enum_leftGateCond to X Set lvcF4Byte6.lvcd_enum_barriers1and2cond to X Set lvcF4Byte6.lvcd_enum_barrier3cond to X Set lvcF4Byte6.lvcd_enum_pbStatusCond to X Set lvcF4Byte7.lvcd_num_swVerMinor to X Set lvcF4Byte7.lvcd_num_swVerMajor to X Set mmd_enum_ctrlModeToApply to 0 Set mmd_enum_systemMode to 0 Set LVC_F1 frame For LVC 1 to Disturbance not present Set LVC_F2 frame For LVC 1 to Disturbance not present Set LVC_F4 frame For LVC 1 to Disturbance not present Set LVC_F1 frame For LVC 2 to Disturbance not present Set LVC_F2 frame For LVC 2 to Disturbance not present Set LVC_F4 frame For LVC 2 to Disturbance is present | At the end of cycle 1071 Verify lvcd_enum_lvc1FrameValid For LVC 1 is INVALID Verify lvcd_enum_lvc2FrameValid For LVC 1 is VALID Verify lvcd_enum_lvc4FrameValid For LVC 1 is VALID Verify lvcd_enum_lvcControlModeValid For LVC 1 is VALID Verify lvcd_enum_lvc1FrameValid For LVC 2 is VALID Verify lvcd_enum_lvc2FrameValid For LVC 2 is VALID Verify lvcd_enum_lvc4FrameValid For LVC 2 is INVALID Verify lvcd_enum_lvcControlModeValid For LVC 2 is VALID Verify LVC mode is Can 2 Verify lvcpd_enum_lvcValid is 0 Verify lvcpd_enum_parkBrakeLatch is 0 Verify lvcpd_enum_pinStatus is 0 Verify lvcpd_enum_hydBrkPedStat is 2 Verify lvcpd_enum_throtPedStatus is 2 Verify lvcpd_enum_brkPedalStatus is 2 Verify lvcpd_enum_fwdNeuRevPos is 3 Verify lvcpd_p_tugBrakePressure_bar is 0 Verify lvcpd_pct_throtPedPos is 0 Verify lvcpd_pct_brkPedalPos is 0 Verify lvcpd_enum_parkBrakeStatus is 0 Verify lvcpd_enum_eStop is 2 Verify lvcp_enum_wakeUpFctStatus is 0 Verify lvcpd_enum_loadJoystick is 2 Verify lvcpd_enum_turretLockStatus is 3 Verify lvcpd_enum_ignitionKeyStatus is 3 Verify lvcpd_enum_operatorStationPos is 3 Verify lvcpd_enum_gate1Pos is 3 Verify lvcpd_enum_gate2Pos is 3 Verify lvcpd_enum_parkBrkReq is 3 Verify lvcpd_enum_lvcOnOff is 0 Verify lvcpd_enum_acLoadedUnloaded is 0 Verify lvcpd_vel_machinSpeedLim_kmh is 31 Verify lvcpd_pct_backplatePos is 49 Verify lvcpd_pct_clampingGatePos is 49 Verify lvcpd_pct_cradlePitch is 49 Verify lvcpd_enum_loadingStep is 31 Verify lvcpd_enum_loadingMode is 1 Verify lvcpd_p_clampGatePress_bar is 190 Verify lvcpd_num_swVerMinor is 8 Verify lvcpd_num_swVerMajor is 8 Verify lvcpd_enum_acSelectionAck is 1 Verify lvcpd_enum_steeringModeRequired is 1 | Nominal |  | TXB-HLC-TC_986 TXB-HLC-TC_6780 TXB-HLC-TC_6781 TXB-HLC-TC_6782 TXB-HLC-TC_4537 TXB-HLC-TC_972 TXB-HLC-TC_4554 TXB-HLC-TC_987 TXB-HLC-TC_4555 TXB-HLC-TC_4556 | High Level Test
TXB-HLC-TP_4728 | 4.1.2.32.0-3.104 |  |  | Procedure Step | 7 | At cycle 1076 For 5 cycles Set LVC CAN to 1 Set lvcF1Byte0.lvcd_enum_hydrBrkPedStat to 2 Set lvcF1Byte0.lvcd_enum_throtPedalStat to 2 Set lvcF1Byte0.lvcd_enum_brkPedalStatus to 2 Set lvcF1Byte0.lvcd_enum_fwdNeuRevPos to 2 Set lvcd_p_brakePressure_bar to 50 Set lvcd_pct_throtPedPos to 50 Set lvcd_pct_brkPedalPos to 50 Set lvcd_tq_driveTrqDemand_nm to 90 Set lvcF1Byte6.lvcd_enum_parkBrk to 2 Set lvcF1Byte6.lvcd_num_driveEnable to 1 Set lvcF1Byte6.lvcd_enum_eStop to 2 Set lvcF1Byte6.lvcd_num_wakeUpFctStatus to 1 Set lvcF1Byte6.lvcd_enum_engineStartKeyR to 1 Set lvcF1Byte6.lvcd_enum_engineStartKeyL to 1 Set lvcF1Byte7.lvcd_num_counter to Auto generated Set lvcF1Byte7.lvcd_num_checksum to Auto generated Set lvcF2Byte0.lvcd_enum_lvcHlcModApplied to 0 Set lvcF2Byte0.lvcd_enum_steerModReq to 2 Set lvcF2Byte0.lvcd_num_dico1SwitchTest_Status to 1 Set lvcF2Byte0.lvcd_num_dico2SwitchTestStatus to 1 Set lvcF2Byte0.lvcd_flg_dicoOnline to 1 Set lvcF2Byte1.lvcd_enum_loadJoystick to 2 Set lvcF2Byte1.lvcd_enum_suspensionSetMode to 2 Set lvcF2Byte1.lvcd_enum_turretLockStatus to 2 Set lvcF2Byte1.lvcd_enum_ignitionKeyStatus to 2 Set lvcF2Byte2.lvcd_enum_operatStationPos to 2 Set lvcF2Byte2.lvcd_enum_gate1Pos to 2 Set lvcF2Byte2.lvcd_enum_gate2Pos to 2 Set lvcF2Byte2.lvcd_enum_batteryAvail to 1 Set lvcF2Byte2.lvcd_num_auxiliaryEnable to 1 Set lvcF2Byte3.lvcd_enum_parkBrkReq to 1 Set lvcF2Byte3.lvcd_num_lvcBit to 1 Set lvcF2Byte3.lvcd_num_lvcOnOff to 1 Set lvcF2Byte3.lvcd_num_loadUnloadAC to 1 Set lvcF2Byte3.lvcd_enum_nlgPinStatus to 1 Set lvcd_vel_machinSpeedLim_kmh to 32 Set lvcd_pct_backplatePos to 50 Set lvcd_pct_clampingGatePos to 50 Set lvcd_pct_cradlePitch' to 50 Set lvcd_enum_loadingStep to 32 Set lvcF4Byte1.lvcd_enum_loadMod to 2 Set lvcF4Byte1.lvcd_enum_pitchCond to 2 Set lvcF4Byte1.lvcd_enum_wsCond to 2 Set lvcF4Byte1.lvcd_enum_pinStatusCond to 2 Set lvcd_p_clampGatePress_bar to 200 Set lvcF4Byte3.lvcd_enum_acSelectedAck to 2 Set lvcF4Byte3.lvcd_enum_damperChargeCond to 2 Set lvcF4Byte3.lvcd_enum_damperPositionCond to 2 Set lvcF4Byte3.lvcd_enum_clampingGatePressCond to 2 Set lvcF4Byte4.lvcd_enum_clampingGatePosCond to 2 Set lvcF4Byte4.lvcd_enum_opticalBarrierStat1 to 2 Set lvcF4Byte4.lvcd_enum_opticalBarrierStat2 to 2 Set lvcF4Byte4.lvcd_enum_opticalBarrierStat3 to 2 Set lvcF4Byte5.lvcd_enum_backplateCond to 2 Set lvcF4Byte5.lvcd_enum_laz1cond to 2 Set lvcF4Byte5.lvcd_enum_laz2cond to 2 Set lvcF4Byte5.lvcd_enum_rightGateCond to 2 Set lvcF4Byte6.lvcd_enum_leftGateCond to 2 Set lvcF4Byte6.lvcd_enum_barriers1and2cond to 2 Set lvcF4Byte6.lvcd_enum_barrier3cond to 2 Set lvcF4Byte6.lvcd_enum_pbStatusCond to 2 Set lvcF4Byte7.lvcd_num_swVerMinor to 10 Set lvcF4Byte7.lvcd_num_swVerMajor to 10 Set LVC CAN to 2 Set lvcF1Byte0.lvcd_enum_hydrBrkPedStat to 1 Set lvcF1Byte0.lvcd_enum_throtPedalStat to 1 Set lvcF1Byte0.lvcd_enum_brkPedalStatus to 1 Set lvcF1Byte0.lvcd_enum_fwdNeuRevPos to 1 Set lvcd_p_brakePressure_bar to 49 Set lvcd_pct_throtPedPos to 49 Set lvcd_pct_brkPedalPos to 49 Set lvcd_tq_driveTrqDemand_nm to 89 Set lvcF1Byte6.lvcd_enum_parkBrk to 1 Set lvcF1Byte6.lvcd_num_driveEnable to 0 Set lvcF1Byte6.lvcd_enum_eStop to 1 Set lvcF1Byte6.lvcd_num_wakeUpFctStatus to 1 Set lvcF1Byte6.lvcd_enum_engineStartKeyR to 1 Set lvcF1Byte6.lvcd_enum_engineStartKeyL to 1 Set lvcF1Byte7.lvcd_num_counter to Auto generated Set lvcF1Byte7.lvcd_num_checksum to Auto generated Set lvcF2Byte0.lvcd_enum_lvcHlcModApplied to 0 Set lvcF2Byte0.lvcd_enum_steerModReq to 1 Set lvcF2Byte0.lvcd_num_dico1SwitchTest_Status to 0 Set lvcF2Byte0.lvcd_num_dico2SwitchTestStatus to 0 Set lvcF2Byte0.lvcd_flg_dicoOnline to 0 Set lvcF2Byte1.lvcd_enum_loadJoystick to 1 Set lvcF2Byte1.lvcd_enum_suspensionSetMode to 1 Set lvcF2Byte1.lvcd_enum_turretLockStatus to 1 Set lvcF2Byte1.lvcd_enum_ignitionKeyStatus to 1 Set lvcF2Byte2.lvcd_enum_operatStationPos to 1 Set lvcF2Byte2.lvcd_enum_gate1Pos to 1 Set lvcF2Byte2.lvcd_enum_gate2Pos to 1 Set lvcF2Byte2.lvcd_enum_batteryAvail to 0 Set lvcF2Byte2.lvcd_num_auxiliaryEnable to 0 Set lvcF2Byte3.lvcd_enum_parkBrkReq to 0 Set lvcF2Byte3.lvcd_num_lvcBit to 0 Set lvcF2Byte3.lvcd_num_lvcOnOff to 0 Set lvcF2Byte3.lvcd_num_loadUnloadAC to 0 Set lvcF2Byte3.lvcd_enum_nlgPinStatus to 0 Set lvcd_vel_machinSpeedLim_kmh to 31 Set lvcd_pct_backplatePos to 49 Set lvcd_pct_clampingGatePos to 49 Set lvcd_pct_cradlePitch' to 49 Set lvcd_enum_loadingStep to X Set lvcF4Byte1.lvcd_enum_loadMod to X Set lvcF4Byte1.lvcd_enum_pitchCond to X Set lvcF4Byte1.lvcd_enum_wsCond to X Set lvcF4Byte1.lvcd_enum_pinStatusCond to X Set lvcd_p_clampGatePress_bar to X Set lvcF4Byte3.lvcd_enum_acSelectedAck to X Set lvcF4Byte3.lvcd_enum_damperChargeCond to X Set lvcF4Byte3.lvcd_enum_damperPositionCond to X Set lvcF4Byte3.lvcd_enum_clampingGatePressCond to X Set lvcF4Byte4.lvcd_enum_clampingGatePosCond to X Set lvcF4Byte4.lvcd_enum_opticalBarrierStat1 to X Set lvcF4Byte4.lvcd_enum_opticalBarrierStat2 to X Set lvcF4Byte4.lvcd_enum_opticalBarrierStat3 to X Set lvcF4Byte5.lvcd_enum_backplateCond to X Set lvcF4Byte5.lvcd_enum_laz1cond to X Set lvcF4Byte5.lvcd_enum_laz2cond to X Set lvcF4Byte5.lvcd_enum_rightGateCond to X Set lvcF4Byte6.lvcd_enum_leftGateCond to X Set lvcF4Byte6.lvcd_enum_barriers1and2cond to X Set lvcF4Byte6.lvcd_enum_barrier3cond to X Set lvcF4Byte6.lvcd_enum_pbStatusCond to X Set lvcF4Byte7.lvcd_num_swVerMinor to X Set lvcF4Byte7.lvcd_num_swVerMajor to X Set mmd_enum_ctrlModeToApply to 0 Set mmd_enum_systemMode to 0 Set LVC_F1 frame For LVC 1 to Disturbance not present Set LVC_F2 frame For LVC 1 to Disturbance not present Set LVC_F4 frame For LVC 1 to Disturbance not present Set LVC_F1 frame For LVC 2 to Disturbance not present Set LVC_F2 frame For LVC 2 to Disturbance not present Set LVC_F4 frame For LVC 2 to Disturbance is present | At the end of cycle 1076 Verify lvcd_enum_lvc1FrameValid For LVC 1 is INVALID Verify lvcd_enum_lvc2FrameValid For LVC 1 is VALID Verify lvcd_enum_lvc4FrameValid For LVC 1 is VALID Verify lvcd_enum_lvcControlModeValid For LVC 1 is VALID Verify lvcd_enum_lvc1FrameValid For LVC 2 is VALID Verify lvcd_enum_lvc2FrameValid For LVC 2 is VALID Verify lvcd_enum_lvc4FrameValid For LVC 2 is INVALID Verify lvcd_enum_lvcControlModeValid For LVC 2 is VALID Verify LVC mode is Can 2 Verify lvcpd_enum_lvcValid is 0 Verify lvcpd_enum_parkBrakeLatch is 0 Verify lvcpd_enum_pinStatus is 0 Verify lvcpd_enum_hydBrkPedStat is 2 Verify lvcpd_enum_throtPedStatus is 2 Verify lvcpd_enum_brkPedalStatus is 2 Verify lvcpd_enum_fwdNeuRevPos is 3 Verify lvcpd_p_tugBrakePressure_bar is 0 Verify lvcpd_pct_throtPedPos is 0 Verify lvcpd_pct_brkPedalPos is 0 Verify lvcpd_enum_parkBrakeStatus is 0 Verify lvcpd_enum_eStop is 2 Verify lvcp_enum_wakeUpFctStatus is 0 Verify lvcpd_enum_loadJoystick is 2 Verify lvcpd_enum_turretLockStatus is 3 Verify lvcpd_enum_ignitionKeyStatus is 3 Verify lvcpd_enum_operatorStationPos is 3 Verify lvcpd_enum_gate1Pos is 3 Verify lvcpd_enum_gate2Pos is 3 Verify lvcpd_enum_parkBrkReq is 3 Verify lvcpd_enum_lvcOnOff is 0 Verify lvcpd_enum_acLoadedUnloaded is 0 Verify lvcpd_vel_machinSpeedLim_kmh is 31 Verify lvcpd_pct_backplatePos is 49 Verify lvcpd_pct_clampingGatePos is 49 Verify lvcpd_pct_cradlePitch is 49 Verify lvcpd_enum_loadingStep is 31 Verify lvcpd_enum_loadingMode is 1 Verify lvcpd_p_clampGatePress_bar is 190 Verify lvcpd_num_swVerMinor is 8 Verify lvcpd_num_swVerMajor is 8 Verify lvcpd_enum_acSelectionAck is 1 Verify lvcpd_enum_steeringModeRequired is 1 | Nominal |  | TXB-HLC-TC_986 TXB-HLC-TC_6780 TXB-HLC-TC_6781 TXB-HLC-TC_6782 TXB-HLC-TC_4537 TXB-HLC-TC_972 TXB-HLC-TC_4554 TXB-HLC-TC_987 TXB-HLC-TC_4555 TXB-HLC-TC_4556 | High Level Test
TXB-HLC-TP_4729 | 4.1.2.32.0-3.105 |  |  | Procedure Step | 7 | At cycle 1081 For 40 cycles Set LVC CAN to 1 Set lvcF1Byte0.lvcd_enum_hydrBrkPedStat to 2 Set lvcF1Byte0.lvcd_enum_throtPedalStat to 2 Set lvcF1Byte0.lvcd_enum_brkPedalStatus to 2 Set lvcF1Byte0.lvcd_enum_fwdNeuRevPos to 2 Set lvcd_p_brakePressure_bar to 50 Set lvcd_pct_throtPedPos to 50 Set lvcd_pct_brkPedalPos to 50 Set lvcd_tq_driveTrqDemand_nm to 90 Set lvcF1Byte6.lvcd_enum_parkBrk to 2 Set lvcF1Byte6.lvcd_num_driveEnable to 1 Set lvcF1Byte6.lvcd_enum_eStop to 2 Set lvcF1Byte6.lvcd_num_wakeUpFctStatus to 1 Set lvcF1Byte6.lvcd_enum_engineStartKeyR to 1 Set lvcF1Byte6.lvcd_enum_engineStartKeyL to 1 Set lvcF1Byte7.lvcd_num_counter to Auto generated Set lvcF1Byte7.lvcd_num_checksum to Auto generated Set lvcF2Byte0.lvcd_enum_lvcHlcModApplied to 0 Set lvcF2Byte0.lvcd_enum_steerModReq to 2 Set lvcF2Byte0.lvcd_num_dico1SwitchTest_Status to 1 Set lvcF2Byte0.lvcd_num_dico2SwitchTestStatus to 1 Set lvcF2Byte0.lvcd_flg_dicoOnline to 1 Set lvcF2Byte1.lvcd_enum_loadJoystick to 2 Set lvcF2Byte1.lvcd_enum_suspensionSetMode to 2 Set lvcF2Byte1.lvcd_enum_turretLockStatus to 2 Set lvcF2Byte1.lvcd_enum_ignitionKeyStatus to 2 Set lvcF2Byte2.lvcd_enum_operatStationPos to 2 Set lvcF2Byte2.lvcd_enum_gate1Pos to 2 Set lvcF2Byte2.lvcd_enum_gate2Pos to 2 Set lvcF2Byte2.lvcd_enum_batteryAvail to 1 Set lvcF2Byte2.lvcd_num_auxiliaryEnable to 1 Set lvcF2Byte3.lvcd_enum_parkBrkReq to 1 Set lvcF2Byte3.lvcd_num_lvcBit to 1 Set lvcF2Byte3.lvcd_num_lvcOnOff to 1 Set lvcF2Byte3.lvcd_num_loadUnloadAC to 1 Set lvcF2Byte3.lvcd_enum_nlgPinStatus to 1 Set lvcd_vel_machinSpeedLim_kmh to 32 Set lvcd_pct_backplatePos to 50 Set lvcd_pct_clampingGatePos to 50 Set lvcd_pct_cradlePitch' to 50 Set lvcd_enum_loadingStep to 32 Set lvcF4Byte1.lvcd_enum_loadMod to 2 Set lvcF4Byte1.lvcd_enum_pitchCond to 2 Set lvcF4Byte1.lvcd_enum_wsCond to 2 Set lvcF4Byte1.lvcd_enum_pinStatusCond to 2 Set lvcd_p_clampGatePress_bar to 200 Set lvcF4Byte3.lvcd_enum_acSelectedAck to 2 Set lvcF4Byte3.lvcd_enum_damperChargeCond to 2 Set lvcF4Byte3.lvcd_enum_damperPositionCond to 2 Set lvcF4Byte3.lvcd_enum_clampingGatePressCond to 2 Set lvcF4Byte4.lvcd_enum_clampingGatePosCond to 2 Set lvcF4Byte4.lvcd_enum_opticalBarrierStat1 to 2 Set lvcF4Byte4.lvcd_enum_opticalBarrierStat2 to 2 Set lvcF4Byte4.lvcd_enum_opticalBarrierStat3 to 2 Set lvcF4Byte5.lvcd_enum_backplateCond to 2 Set lvcF4Byte5.lvcd_enum_laz1cond to 2 Set lvcF4Byte5.lvcd_enum_laz2cond to 2 Set lvcF4Byte5.lvcd_enum_rightGateCond to 2 Set lvcF4Byte6.lvcd_enum_leftGateCond to 2 Set lvcF4Byte6.lvcd_enum_barriers1and2cond to 2 Set lvcF4Byte6.lvcd_enum_barrier3cond to 2 Set lvcF4Byte6.lvcd_enum_pbStatusCond to 2 Set lvcF4Byte7.lvcd_num_swVerMinor to 10 Set lvcF4Byte7.lvcd_num_swVerMajor to 10 Set LVC CAN to 2 Set lvcF1Byte0.lvcd_enum_hydrBrkPedStat to 1 Set lvcF1Byte0.lvcd_enum_throtPedalStat to 1 Set lvcF1Byte0.lvcd_enum_brkPedalStatus to 1 Set lvcF1Byte0.lvcd_enum_fwdNeuRevPos to 1 Set lvcd_p_brakePressure_bar to 49 Set lvcd_pct_throtPedPos to 49 Set lvcd_pct_brkPedalPos to 49 Set lvcd_tq_driveTrqDemand_nm to 89 Set lvcF1Byte6.lvcd_enum_parkBrk to 1 Set lvcF1Byte6.lvcd_num_driveEnable to 0 Set lvcF1Byte6.lvcd_enum_eStop to 1 Set lvcF1Byte6.lvcd_num_wakeUpFctStatus to 1 Set lvcF1Byte6.lvcd_enum_engineStartKeyR to 1 Set lvcF1Byte6.lvcd_enum_engineStartKeyL to 1 Set lvcF1Byte7.lvcd_num_counter to Auto generated Set lvcF1Byte7.lvcd_num_checksum to Auto generated Set lvcF2Byte0.lvcd_enum_lvcHlcModApplied to 0 Set lvcF2Byte0.lvcd_enum_steerModReq to 1 Set lvcF2Byte0.lvcd_num_dico1SwitchTest_Status to 0 Set lvcF2Byte0.lvcd_num_dico2SwitchTestStatus to 0 Set lvcF2Byte0.lvcd_flg_dicoOnline to 0 Set lvcF2Byte1.lvcd_enum_loadJoystick to 1 Set lvcF2Byte1.lvcd_enum_suspensionSetMode to 1 Set lvcF2Byte1.lvcd_enum_turretLockStatus to 1 Set lvcF2Byte1.lvcd_enum_ignitionKeyStatus to 1 Set lvcF2Byte2.lvcd_enum_operatStationPos to 1 Set lvcF2Byte2.lvcd_enum_gate1Pos to 1 Set lvcF2Byte2.lvcd_enum_gate2Pos to 1 Set lvcF2Byte2.lvcd_enum_batteryAvail to 0 Set lvcF2Byte2.lvcd_num_auxiliaryEnable to 0 Set lvcF2Byte3.lvcd_enum_parkBrkReq to 0 Set lvcF2Byte3.lvcd_num_lvcBit to 0 Set lvcF2Byte3.lvcd_num_lvcOnOff to 0 Set lvcF2Byte3.lvcd_num_loadUnloadAC to 0 Set lvcF2Byte3.lvcd_enum_nlgPinStatus to 0 Set lvcd_vel_machinSpeedLim_kmh to 31 Set lvcd_pct_backplatePos to 49 Set lvcd_pct_clampingGatePos to 49 Set lvcd_pct_cradlePitch' to 49 Set lvcd_enum_loadingStep to 31 Set lvcF4Byte1.lvcd_enum_loadMod to 1 Set lvcF4Byte1.lvcd_enum_pitchCond to 1 Set lvcF4Byte1.lvcd_enum_wsCond to 1 Set lvcF4Byte1.lvcd_enum_pinStatusCond to 1 Set lvcd_p_clampGatePress_bar to 190 Set lvcF4Byte3.lvcd_enum_acSelectedAck to 1 Set lvcF4Byte3.lvcd_enum_damperChargeCond to 1 Set lvcF4Byte3.lvcd_enum_damperPositionCond to 1 Set lvcF4Byte3.lvcd_enum_clampingGatePressCond to 1 Set lvcF4Byte4.lvcd_enum_clampingGatePosCond to 1 Set lvcF4Byte4.lvcd_enum_opticalBarrierStat1 to 1 Set lvcF4Byte4.lvcd_enum_opticalBarrierStat2 to 1 Set lvcF4Byte4.lvcd_enum_opticalBarrierStat3 to 1 Set lvcF4Byte5.lvcd_enum_backplateCond to 1 Set lvcF4Byte5.lvcd_enum_laz1cond to 1 Set lvcF4Byte5.lvcd_enum_laz2cond to 1 Set lvcF4Byte5.lvcd_enum_rightGateCond to 1 Set lvcF4Byte6.lvcd_enum_leftGateCond to 1 Set lvcF4Byte6.lvcd_enum_barriers1and2cond to 1 Set lvcF4Byte6.lvcd_enum_barrier3cond to 1 Set lvcF4Byte6.lvcd_enum_pbStatusCond to 1 Set lvcF4Byte7.lvcd_num_swVerMinor to 8 Set lvcF4Byte7.lvcd_num_swVerMajor to 8 Set mmd_enum_ctrlModeToApply to 0 Set mmd_enum_systemMode to 0 Set LVC_F1 frame For LVC 1 to Disturbance not present Set LVC_F2 frame For LVC 1 to Disturbance not present Set LVC_F4 frame For LVC 1 to Disturbance not present Set LVC_F1 frame For LVC 2 to Disturbance not present Set LVC_F2 frame For LVC 2 to Disturbance not present Set LVC_F4 frame For LVC 2 to Disturbance not present | At the end of cycle 1081 Verify lvcd_enum_lvc1FrameValid For LVC 1 is INVALID Verify lvcd_enum_lvc2FrameValid For LVC 1 is VALID Verify lvcd_enum_lvc4FrameValid For LVC 1 is VALID Verify lvcd_enum_lvcControlModeValid For LVC 1 is VALID Verify lvcd_enum_lvc1FrameValid For LVC 2 is VALID Verify lvcd_enum_lvc2FrameValid For LVC 2 is VALID Verify lvcd_enum_lvc4FrameValid For LVC 2 is INVALID Verify lvcd_enum_lvcControlModeValid For LVC 2 is VALID Verify LVC mode is Can 2 Verify lvcpd_enum_lvcValid is 0 Verify lvcpd_enum_parkBrakeLatch is 0 Verify lvcpd_enum_pinStatus is 0 Verify lvcpd_enum_hydBrkPedStat is 2 Verify lvcpd_enum_throtPedStatus is 2 Verify lvcpd_enum_brkPedalStatus is 2 Verify lvcpd_enum_fwdNeuRevPos is 3 Verify lvcpd_p_tugBrakePressure_bar is 0 Verify lvcpd_pct_throtPedPos is 0 Verify lvcpd_pct_brkPedalPos is 0 Verify lvcpd_enum_parkBrakeStatus is 0 Verify lvcpd_enum_eStop is 2 Verify lvcp_enum_wakeUpFctStatus is 0 Verify lvcpd_enum_loadJoystick is 2 Verify lvcpd_enum_turretLockStatus is 3 Verify lvcpd_enum_ignitionKeyStatus is 3 Verify lvcpd_enum_operatorStationPos is 3 Verify lvcpd_enum_gate1Pos is 3 Verify lvcpd_enum_gate2Pos is 3 Verify lvcpd_enum_parkBrkReq is 3 Verify lvcpd_enum_lvcOnOff is 0 Verify lvcpd_enum_acLoadedUnloaded is 0 Verify lvcpd_vel_machinSpeedLim_kmh is 31 Verify lvcpd_pct_backplatePos is 49 Verify lvcpd_pct_clampingGatePos is 49 Verify lvcpd_pct_cradlePitch is 49 Verify lvcpd_enum_loadingStep is 31 Verify lvcpd_enum_loadingMode is 1 Verify lvcpd_p_clampGatePress_bar is 190 Verify lvcpd_num_swVerMinor is 8 Verify lvcpd_num_swVerMajor is 8 Verify lvcpd_enum_acSelectionAck is 1 Verify lvcpd_enum_steeringModeRequired is 1 | Nominal |  | TXB-HLC-TC_986 TXB-HLC-TC_6780 TXB-HLC-TC_6781 TXB-HLC-TC_6782 TXB-HLC-TC_4537 TXB-HLC-TC_972 TXB-HLC-TC_4554 TXB-HLC-TC_987 TXB-HLC-TC_4555 TXB-HLC-TC_4556 | High Level Test
TXB-HLC-TP_4730 | 4.1.2.32.0-3.106 |  |  | Procedure Step | 7 | At cycle 1121 For 5 cycles Set LVC CAN to 1 Set lvcF1Byte0.lvcd_enum_hydrBrkPedStat to 2 Set lvcF1Byte0.lvcd_enum_throtPedalStat to 2 Set lvcF1Byte0.lvcd_enum_brkPedalStatus to 2 Set lvcF1Byte0.lvcd_enum_fwdNeuRevPos to 2 Set lvcd_p_brakePressure_bar to 50 Set lvcd_pct_throtPedPos to 50 Set lvcd_pct_brkPedalPos to 50 Set lvcd_tq_driveTrqDemand_nm to 90 Set lvcF1Byte6.lvcd_enum_parkBrk to 2 Set lvcF1Byte6.lvcd_num_driveEnable to 1 Set lvcF1Byte6.lvcd_enum_eStop to 2 Set lvcF1Byte6.lvcd_num_wakeUpFctStatus to 1 Set lvcF1Byte6.lvcd_enum_engineStartKeyR to 1 Set lvcF1Byte6.lvcd_enum_engineStartKeyL to 1 Set lvcF1Byte7.lvcd_num_counter to Auto generated Set lvcF1Byte7.lvcd_num_checksum to Auto generated Set lvcF2Byte0.lvcd_enum_lvcHlcModApplied to 0 Set lvcF2Byte0.lvcd_enum_steerModReq to 2 Set lvcF2Byte0.lvcd_num_dico1SwitchTest_Status to 1 Set lvcF2Byte0.lvcd_num_dico2SwitchTestStatus to 1 Set lvcF2Byte0.lvcd_flg_dicoOnline to 1 Set lvcF2Byte1.lvcd_enum_loadJoystick to 2 Set lvcF2Byte1.lvcd_enum_suspensionSetMode to 2 Set lvcF2Byte1.lvcd_enum_turretLockStatus to 2 Set lvcF2Byte1.lvcd_enum_ignitionKeyStatus to 2 Set lvcF2Byte2.lvcd_enum_operatStationPos to 2 Set lvcF2Byte2.lvcd_enum_gate1Pos to 2 Set lvcF2Byte2.lvcd_enum_gate2Pos to 2 Set lvcF2Byte2.lvcd_enum_batteryAvail to 1 Set lvcF2Byte2.lvcd_num_auxiliaryEnable to 1 Set lvcF2Byte3.lvcd_enum_parkBrkReq to 1 Set lvcF2Byte3.lvcd_num_lvcBit to 1 Set lvcF2Byte3.lvcd_num_lvcOnOff to 1 Set lvcF2Byte3.lvcd_num_loadUnloadAC to 1 Set lvcF2Byte3.lvcd_enum_nlgPinStatus to 1 Set lvcd_vel_machinSpeedLim_kmh to 32 Set lvcd_pct_backplatePos to 50 Set lvcd_pct_clampingGatePos to 50 Set lvcd_pct_cradlePitch' to 50 Set lvcd_enum_loadingStep to 32 Set lvcF4Byte1.lvcd_enum_loadMod to 2 Set lvcF4Byte1.lvcd_enum_pitchCond to 2 Set lvcF4Byte1.lvcd_enum_wsCond to 2 Set lvcF4Byte1.lvcd_enum_pinStatusCond to 2 Set lvcd_p_clampGatePress_bar to 200 Set lvcF4Byte3.lvcd_enum_acSelectedAck to 2 Set lvcF4Byte3.lvcd_enum_damperChargeCond to 2 Set lvcF4Byte3.lvcd_enum_damperPositionCond to 2 Set lvcF4Byte3.lvcd_enum_clampingGatePressCond to 2 Set lvcF4Byte4.lvcd_enum_clampingGatePosCond to 2 Set lvcF4Byte4.lvcd_enum_opticalBarrierStat1 to 2 Set lvcF4Byte4.lvcd_enum_opticalBarrierStat2 to 2 Set lvcF4Byte4.lvcd_enum_opticalBarrierStat3 to 2 Set lvcF4Byte5.lvcd_enum_backplateCond to 2 Set lvcF4Byte5.lvcd_enum_laz1cond to 2 Set lvcF4Byte5.lvcd_enum_laz2cond to 2 Set lvcF4Byte5.lvcd_enum_rightGateCond to 2 Set lvcF4Byte6.lvcd_enum_leftGateCond to 2 Set lvcF4Byte6.lvcd_enum_barriers1and2cond to 2 Set lvcF4Byte6.lvcd_enum_barrier3cond to 2 Set lvcF4Byte6.lvcd_enum_pbStatusCond to 2 Set lvcF4Byte7.lvcd_num_swVerMinor to 10 Set lvcF4Byte7.lvcd_num_swVerMajor to 10 Set LVC CAN to 2 Set lvcF1Byte0.lvcd_enum_hydrBrkPedStat to 1 Set lvcF1Byte0.lvcd_enum_throtPedalStat to 1 Set lvcF1Byte0.lvcd_enum_brkPedalStatus to 1 Set lvcF1Byte0.lvcd_enum_fwdNeuRevPos to 1 Set lvcd_p_brakePressure_bar to 49 Set lvcd_pct_throtPedPos to 49 Set lvcd_pct_brkPedalPos to 49 Set lvcd_tq_driveTrqDemand_nm to 89 Set lvcF1Byte6.lvcd_enum_parkBrk to 1 Set lvcF1Byte6.lvcd_num_driveEnable to 0 Set lvcF1Byte6.lvcd_enum_eStop to 1 Set lvcF1Byte6.lvcd_num_wakeUpFctStatus to 1 Set lvcF1Byte6.lvcd_enum_engineStartKeyR to 1 Set lvcF1Byte6.lvcd_enum_engineStartKeyL to 1 Set lvcF1Byte7.lvcd_num_counter to Auto generated Set lvcF1Byte7.lvcd_num_checksum to Auto generated Set lvcF2Byte0.lvcd_enum_lvcHlcModApplied to 0 Set lvcF2Byte0.lvcd_enum_steerModReq to 1 Set lvcF2Byte0.lvcd_num_dico1SwitchTest_Status to 0 Set lvcF2Byte0.lvcd_num_dico2SwitchTestStatus to 0 Set lvcF2Byte0.lvcd_flg_dicoOnline to 0 Set lvcF2Byte1.lvcd_enum_loadJoystick to 1 Set lvcF2Byte1.lvcd_enum_suspensionSetMode to 1 Set lvcF2Byte1.lvcd_enum_turretLockStatus to 1 Set lvcF2Byte1.lvcd_enum_ignitionKeyStatus to 1 Set lvcF2Byte2.lvcd_enum_operatStationPos to 1 Set lvcF2Byte2.lvcd_enum_gate1Pos to 1 Set lvcF2Byte2.lvcd_enum_gate2Pos to 1 Set lvcF2Byte2.lvcd_enum_batteryAvail to 0 Set lvcF2Byte2.lvcd_num_auxiliaryEnable to 0 Set lvcF2Byte3.lvcd_enum_parkBrkReq to 0 Set lvcF2Byte3.lvcd_num_lvcBit to 0 Set lvcF2Byte3.lvcd_num_lvcOnOff to 0 Set lvcF2Byte3.lvcd_num_loadUnloadAC to 0 Set lvcF2Byte3.lvcd_enum_nlgPinStatus to 0 Set lvcd_vel_machinSpeedLim_kmh to 31 Set lvcd_pct_backplatePos to 49 Set lvcd_pct_clampingGatePos to 49 Set lvcd_pct_cradlePitch' to 49 Set lvcd_enum_loadingStep to 31 Set lvcF4Byte1.lvcd_enum_loadMod to 1 Set lvcF4Byte1.lvcd_enum_pitchCond to 1 Set lvcF4Byte1.lvcd_enum_wsCond to 1 Set lvcF4Byte1.lvcd_enum_pinStatusCond to 1 Set lvcd_p_clampGatePress_bar to 190 Set lvcF4Byte3.lvcd_enum_acSelectedAck to 1 Set lvcF4Byte3.lvcd_enum_damperChargeCond to 1 Set lvcF4Byte3.lvcd_enum_damperPositionCond to 1 Set lvcF4Byte3.lvcd_enum_clampingGatePressCond to 1 Set lvcF4Byte4.lvcd_enum_clampingGatePosCond to 1 Set lvcF4Byte4.lvcd_enum_opticalBarrierStat1 to 1 Set lvcF4Byte4.lvcd_enum_opticalBarrierStat2 to 1 Set lvcF4Byte4.lvcd_enum_opticalBarrierStat3 to 1 Set lvcF4Byte5.lvcd_enum_backplateCond to 1 Set lvcF4Byte5.lvcd_enum_laz1cond to 1 Set lvcF4Byte5.lvcd_enum_laz2cond to 1 Set lvcF4Byte5.lvcd_enum_rightGateCond to 1 Set lvcF4Byte6.lvcd_enum_leftGateCond to 1 Set lvcF4Byte6.lvcd_enum_barriers1and2cond to 1 Set lvcF4Byte6.lvcd_enum_barrier3cond to 1 Set lvcF4Byte6.lvcd_enum_pbStatusCond to 1 Set lvcF4Byte7.lvcd_num_swVerMinor to 8 Set lvcF4Byte7.lvcd_num_swVerMajor to 8 Set mmd_enum_ctrlModeToApply to 0 Set mmd_enum_systemMode to 0 Set LVC_F1 frame For LVC 1 to Disturbance not present Set LVC_F2 frame For LVC 1 to Disturbance not present Set LVC_F4 frame For LVC 1 to Disturbance not present Set LVC_F1 frame For LVC 2 to Disturbance not present Set LVC_F2 frame For LVC 2 to Disturbance not present Set LVC_F4 frame For LVC 2 to Disturbance not present | At the end of cycle 1121 Verify lvcd_enum_lvc1FrameValid For LVC 1 is INVALID Verify lvcd_enum_lvc2FrameValid For LVC 1 is VALID Verify lvcd_enum_lvc4FrameValid For LVC 1 is VALID Verify lvcd_enum_lvcControlModeValid For LVC 1 is VALID Verify lvcd_enum_lvc1FrameValid For LVC 2 is VALID Verify lvcd_enum_lvc2FrameValid For LVC 2 is VALID Verify lvcd_enum_lvc4FrameValid For LVC 2 is INVALID Verify lvcd_enum_lvcControlModeValid For LVC 2 is VALID Verify LVC mode is Can 2 Verify lvcpd_enum_lvcValid is 0 Verify lvcpd_enum_parkBrakeLatch is 0 Verify lvcpd_enum_pinStatus is 0 Verify lvcpd_enum_hydBrkPedStat is 2 Verify lvcpd_enum_throtPedStatus is 2 Verify lvcpd_enum_brkPedalStatus is 2 Verify lvcpd_enum_fwdNeuRevPos is 3 Verify lvcpd_p_tugBrakePressure_bar is 0 Verify lvcpd_pct_throtPedPos is 0 Verify lvcpd_pct_brkPedalPos is 0 Verify lvcpd_enum_parkBrakeStatus is 0 Verify lvcpd_enum_eStop is 2 Verify lvcp_enum_wakeUpFctStatus is 0 Verify lvcpd_enum_loadJoystick is 2 Verify lvcpd_enum_turretLockStatus is 3 Verify lvcpd_enum_ignitionKeyStatus is 3 Verify lvcpd_enum_operatorStationPos is 3 Verify lvcpd_enum_gate1Pos is 3 Verify lvcpd_enum_gate2Pos is 3 Verify lvcpd_enum_parkBrkReq is 3 Verify lvcpd_enum_lvcOnOff is 0 Verify lvcpd_enum_acLoadedUnloaded is 0 Verify lvcpd_vel_machinSpeedLim_kmh is 31 Verify lvcpd_pct_backplatePos is 49 Verify lvcpd_pct_clampingGatePos is 49 Verify lvcpd_pct_cradlePitch is 49 Verify lvcpd_enum_loadingStep is 31 Verify lvcpd_enum_loadingMode is 1 Verify lvcpd_p_clampGatePress_bar is 190 Verify lvcpd_num_swVerMinor is 8 Verify lvcpd_num_swVerMajor is 8 Verify lvcpd_enum_acSelectionAck is 1 Verify lvcpd_enum_steeringModeRequired is 1 | Nominal |  | TXB-HLC-TC_986 TXB-HLC-TC_6780 TXB-HLC-TC_6781 TXB-HLC-TC_6782 TXB-HLC-TC_4537 TXB-HLC-TC_972 TXB-HLC-TC_4554 TXB-HLC-TC_987 TXB-HLC-TC_4555 TXB-HLC-TC_4556 | High Level Test
TXB-HLC-TP_4731 | 4.1.2.32.0-3.107 |  |  | Procedure Step | 7 | At cycle 1126 For 5 cycles Set LVC CAN to 1 Set lvcF1Byte0.lvcd_enum_hydrBrkPedStat to 2 Set lvcF1Byte0.lvcd_enum_throtPedalStat to 2 Set lvcF1Byte0.lvcd_enum_brkPedalStatus to 2 Set lvcF1Byte0.lvcd_enum_fwdNeuRevPos to 2 Set lvcd_p_brakePressure_bar to 50 Set lvcd_pct_throtPedPos to 50 Set lvcd_pct_brkPedalPos to 50 Set lvcd_tq_driveTrqDemand_nm to 90 Set lvcF1Byte6.lvcd_enum_parkBrk to 2 Set lvcF1Byte6.lvcd_num_driveEnable to 1 Set lvcF1Byte6.lvcd_enum_eStop to 2 Set lvcF1Byte6.lvcd_num_wakeUpFctStatus to 1 Set lvcF1Byte6.lvcd_enum_engineStartKeyR to 1 Set lvcF1Byte6.lvcd_enum_engineStartKeyL to 1 Set lvcF1Byte7.lvcd_num_counter to Auto generated Set lvcF1Byte7.lvcd_num_checksum to Auto generated Set lvcF2Byte0.lvcd_enum_lvcHlcModApplied to 0 Set lvcF2Byte0.lvcd_enum_steerModReq to 2 Set lvcF2Byte0.lvcd_num_dico1SwitchTest_Status to 1 Set lvcF2Byte0.lvcd_num_dico2SwitchTestStatus to 1 Set lvcF2Byte0.lvcd_flg_dicoOnline to 1 Set lvcF2Byte1.lvcd_enum_loadJoystick to 2 Set lvcF2Byte1.lvcd_enum_suspensionSetMode to 2 Set lvcF2Byte1.lvcd_enum_turretLockStatus to 2 Set lvcF2Byte1.lvcd_enum_ignitionKeyStatus to 2 Set lvcF2Byte2.lvcd_enum_operatStationPos to 2 Set lvcF2Byte2.lvcd_enum_gate1Pos to 2 Set lvcF2Byte2.lvcd_enum_gate2Pos to 2 Set lvcF2Byte2.lvcd_enum_batteryAvail to 1 Set lvcF2Byte2.lvcd_num_auxiliaryEnable to 1 Set lvcF2Byte3.lvcd_enum_parkBrkReq to 1 Set lvcF2Byte3.lvcd_num_lvcBit to 1 Set lvcF2Byte3.lvcd_num_lvcOnOff to 1 Set lvcF2Byte3.lvcd_num_loadUnloadAC to 1 Set lvcF2Byte3.lvcd_enum_nlgPinStatus to 1 Set lvcd_vel_machinSpeedLim_kmh to 32 Set lvcd_pct_backplatePos to 50 Set lvcd_pct_clampingGatePos to 50 Set lvcd_pct_cradlePitch' to 50 Set lvcd_enum_loadingStep to 32 Set lvcF4Byte1.lvcd_enum_loadMod to 2 Set lvcF4Byte1.lvcd_enum_pitchCond to 2 Set lvcF4Byte1.lvcd_enum_wsCond to 2 Set lvcF4Byte1.lvcd_enum_pinStatusCond to 2 Set lvcd_p_clampGatePress_bar to 200 Set lvcF4Byte3.lvcd_enum_acSelectedAck to 2 Set lvcF4Byte3.lvcd_enum_damperChargeCond to 2 Set lvcF4Byte3.lvcd_enum_damperPositionCond to 2 Set lvcF4Byte3.lvcd_enum_clampingGatePressCond to 2 Set lvcF4Byte4.lvcd_enum_clampingGatePosCond to 2 Set lvcF4Byte4.lvcd_enum_opticalBarrierStat1 to 2 Set lvcF4Byte4.lvcd_enum_opticalBarrierStat2 to 2 Set lvcF4Byte4.lvcd_enum_opticalBarrierStat3 to 2 Set lvcF4Byte5.lvcd_enum_backplateCond to 2 Set lvcF4Byte5.lvcd_enum_laz1cond to 2 Set lvcF4Byte5.lvcd_enum_laz2cond to 2 Set lvcF4Byte5.lvcd_enum_rightGateCond to 2 Set lvcF4Byte6.lvcd_enum_leftGateCond to 2 Set lvcF4Byte6.lvcd_enum_barriers1and2cond to 2 Set lvcF4Byte6.lvcd_enum_barrier3cond to 2 Set lvcF4Byte6.lvcd_enum_pbStatusCond to 2 Set lvcF4Byte7.lvcd_num_swVerMinor to 10 Set lvcF4Byte7.lvcd_num_swVerMajor to 10 Set LVC CAN to 2 Set lvcF1Byte0.lvcd_enum_hydrBrkPedStat to 1 Set lvcF1Byte0.lvcd_enum_throtPedalStat to 1 Set lvcF1Byte0.lvcd_enum_brkPedalStatus to 1 Set lvcF1Byte0.lvcd_enum_fwdNeuRevPos to 1 Set lvcd_p_brakePressure_bar to 49 Set lvcd_pct_throtPedPos to 101 Set lvcd_pct_brkPedalPos to 49 Set lvcd_tq_driveTrqDemand_nm to 89 Set lvcF1Byte6.lvcd_enum_parkBrk to 1 Set lvcF1Byte6.lvcd_num_driveEnable to 0 Set lvcF1Byte6.lvcd_enum_eStop to 1 Set lvcF1Byte6.lvcd_num_wakeUpFctStatus to 1 Set lvcF1Byte6.lvcd_enum_engineStartKeyR to 1 Set lvcF1Byte6.lvcd_enum_engineStartKeyL to 1 Set lvcF1Byte7.lvcd_num_counter to Auto generated Set lvcF1Byte7.lvcd_num_checksum to Auto generated Set lvcF2Byte0.lvcd_enum_lvcHlcModApplied to 0 Set lvcF2Byte0.lvcd_enum_steerModReq to 1 Set lvcF2Byte0.lvcd_num_dico1SwitchTest_Status to 0 Set lvcF2Byte0.lvcd_num_dico2SwitchTestStatus to 0 Set lvcF2Byte0.lvcd_flg_dicoOnline to 0 Set lvcF2Byte1.lvcd_enum_loadJoystick to 1 Set lvcF2Byte1.lvcd_enum_suspensionSetMode to 1 Set lvcF2Byte1.lvcd_enum_turretLockStatus to 1 Set lvcF2Byte1.lvcd_enum_ignitionKeyStatus to 1 Set lvcF2Byte2.lvcd_enum_operatStationPos to 1 Set lvcF2Byte2.lvcd_enum_gate1Pos to 1 Set lvcF2Byte2.lvcd_enum_gate2Pos to 1 Set lvcF2Byte2.lvcd_enum_batteryAvail to 0 Set lvcF2Byte2.lvcd_num_auxiliaryEnable to 0 Set lvcF2Byte3.lvcd_enum_parkBrkReq to 0 Set lvcF2Byte3.lvcd_num_lvcBit to 0 Set lvcF2Byte3.lvcd_num_lvcOnOff to 0 Set lvcF2Byte3.lvcd_num_loadUnloadAC to 0 Set lvcF2Byte3.lvcd_enum_nlgPinStatus to 0 Set lvcd_vel_machinSpeedLim_kmh to 31 Set lvcd_pct_backplatePos to 49 Set lvcd_pct_clampingGatePos to 49 Set lvcd_pct_cradlePitch' to 49 Set lvcd_enum_loadingStep to 31 Set lvcF4Byte1.lvcd_enum_loadMod to 1 Set lvcF4Byte1.lvcd_enum_pitchCond to 1 Set lvcF4Byte1.lvcd_enum_wsCond to 1 Set lvcF4Byte1.lvcd_enum_pinStatusCond to 1 Set lvcd_p_clampGatePress_bar to 190 Set lvcF4Byte3.lvcd_enum_acSelectedAck to 1 Set lvcF4Byte3.lvcd_enum_damperChargeCond to 1 Set lvcF4Byte3.lvcd_enum_damperPositionCond to 1 Set lvcF4Byte3.lvcd_enum_clampingGatePressCond to 1 Set lvcF4Byte4.lvcd_enum_clampingGatePosCond to 1 Set lvcF4Byte4.lvcd_enum_opticalBarrierStat1 to 1 Set lvcF4Byte4.lvcd_enum_opticalBarrierStat2 to 1 Set lvcF4Byte4.lvcd_enum_opticalBarrierStat3 to 1 Set lvcF4Byte5.lvcd_enum_backplateCond to 1 Set lvcF4Byte5.lvcd_enum_laz1cond to 1 Set lvcF4Byte5.lvcd_enum_laz2cond to 1 Set lvcF4Byte5.lvcd_enum_rightGateCond to 1 Set lvcF4Byte6.lvcd_enum_leftGateCond to 1 Set lvcF4Byte6.lvcd_enum_barriers1and2cond to 1 Set lvcF4Byte6.lvcd_enum_barrier3cond to 1 Set lvcF4Byte6.lvcd_enum_pbStatusCond to 1 Set lvcF4Byte7.lvcd_num_swVerMinor to 8 Set lvcF4Byte7.lvcd_num_swVerMajor to 8 Set mmd_enum_ctrlModeToApply to 0 Set mmd_enum_systemMode to 0 Set LVC_F1 frame For LVC 1 to Disturbance not present Set LVC_F2 frame For LVC 1 to Disturbance not present Set LVC_F4 frame For LVC 1 to Disturbance not present Set LVC_F1 frame For LVC 2 to Disturbance not present Set LVC_F2 frame For LVC 2 to Disturbance not present Set LVC_F4 frame For LVC 2 to Disturbance not present | At the end of cycle 1126 Verify lvcd_enum_lvc1FrameValid For LVC 1 is INVALID Verify lvcd_enum_lvc2FrameValid For LVC 1 is VALID Verify lvcd_enum_lvc4FrameValid For LVC 1 is VALID Verify lvcd_enum_lvcControlModeValid For LVC 1 is VALID Verify lvcd_enum_lvc1FrameValid For LVC 2 is VALID Verify lvcd_enum_lvc2FrameValid For LVC 2 is VALID Verify lvcd_enum_lvc4FrameValid For LVC 2 is VALID Verify lvcd_enum_lvcControlModeValid For LVC 2 is VALID Verify LVC mode is Can 2 Verify lvcpd_enum_lvcValid is 1 Verify lvcpd_enum_parkBrakeLatch is 0 Verify lvcpd_enum_pinStatus is 0 Verify lvcpd_enum_hydBrkPedStat is 1 Verify lvcpd_enum_throtPedStatus is 1 Verify lvcpd_enum_brkPedalStatus is 1 Verify lvcpd_enum_fwdNeuRevPos is 1 Verify lvcpd_p_tugBrakePressure_bar is 49 Verify lvcpd_pct_throtPedPos is 0 Verify lvcpd_pct_brkPedalPos is 49 Verify lvcpd_enum_parkBrakeStatus is 1 Verify lvcpd_enum_eStop is 1 Verify lvcp_enum_wakeUpFctStatus is 1 Verify lvcpd_enum_loadJoystick is 1 Verify lvcpd_enum_turretLockStatus is 1 Verify lvcpd_enum_ignitionKeyStatus is 1 Verify lvcpd_enum_operatorStationPos is 1 Verify lvcpd_enum_gate1Pos is 1 Verify lvcpd_enum_gate2Pos is 1 Verify lvcpd_enum_parkBrkReq is 0 Verify lvcpd_enum_lvcOnOff is 0 Verify lvcpd_enum_acLoadedUnloaded is 0 Verify lvcpd_vel_machinSpeedLim_kmh is 31 Verify lvcpd_pct_backplatePos is 49 Verify lvcpd_pct_clampingGatePos is 49 Verify lvcpd_pct_cradlePitch is 49 Verify lvcpd_enum_loadingStep is 31 Verify lvcpd_enum_loadingMode is 1 Verify lvcpd_p_clampGatePress_bar is 190 Verify lvcpd_num_swVerMinor is 8 Verify lvcpd_num_swVerMajor is 8 Verify lvcpd_enum_acSelectionAck is 1 Verify lvcpd_enum_steeringModeRequired is 1 | Nominal |  | TXB-HLC-TC_986 TXB-HLC-TC_6780 TXB-HLC-TC_6781 TXB-HLC-TC_6782 TXB-HLC-TC_4537 TXB-HLC-TC_972 TXB-HLC-TC_4554 TXB-HLC-TC_987 TXB-HLC-TC_4555 TXB-HLC-TC_4556 | High Level Test
TXB-HLC-TP_4732 | 4.1.2.32.0-3.108 |  |  | Procedure Step | 7 | At cycle 1131 For 5 cycles Set LVC CAN to 1 Set lvcF1Byte0.lvcd_enum_hydrBrkPedStat to 2 Set lvcF1Byte0.lvcd_enum_throtPedalStat to 2 Set lvcF1Byte0.lvcd_enum_brkPedalStatus to 2 Set lvcF1Byte0.lvcd_enum_fwdNeuRevPos to 2 Set lvcd_p_brakePressure_bar to 50 Set lvcd_pct_throtPedPos to 50 Set lvcd_pct_brkPedalPos to 50 Set lvcd_tq_driveTrqDemand_nm to 90 Set lvcF1Byte6.lvcd_enum_parkBrk to 2 Set lvcF1Byte6.lvcd_num_driveEnable to 1 Set lvcF1Byte6.lvcd_enum_eStop to 2 Set lvcF1Byte6.lvcd_num_wakeUpFctStatus to 1 Set lvcF1Byte6.lvcd_enum_engineStartKeyR to 1 Set lvcF1Byte6.lvcd_enum_engineStartKeyL to 1 Set lvcF1Byte7.lvcd_num_counter to Auto generated Set lvcF1Byte7.lvcd_num_checksum to Auto generated Set lvcF2Byte0.lvcd_enum_lvcHlcModApplied to 0 Set lvcF2Byte0.lvcd_enum_steerModReq to 2 Set lvcF2Byte0.lvcd_num_dico1SwitchTest_Status to 1 Set lvcF2Byte0.lvcd_num_dico2SwitchTestStatus to 1 Set lvcF2Byte0.lvcd_flg_dicoOnline to 1 Set lvcF2Byte1.lvcd_enum_loadJoystick to 2 Set lvcF2Byte1.lvcd_enum_suspensionSetMode to 2 Set lvcF2Byte1.lvcd_enum_turretLockStatus to 2 Set lvcF2Byte1.lvcd_enum_ignitionKeyStatus to 2 Set lvcF2Byte2.lvcd_enum_operatStationPos to 2 Set lvcF2Byte2.lvcd_enum_gate1Pos to 2 Set lvcF2Byte2.lvcd_enum_gate2Pos to 2 Set lvcF2Byte2.lvcd_enum_batteryAvail to 1 Set lvcF2Byte2.lvcd_num_auxiliaryEnable to 1 Set lvcF2Byte3.lvcd_enum_parkBrkReq to 1 Set lvcF2Byte3.lvcd_num_lvcBit to 1 Set lvcF2Byte3.lvcd_num_lvcOnOff to 1 Set lvcF2Byte3.lvcd_num_loadUnloadAC to 1 Set lvcF2Byte3.lvcd_enum_nlgPinStatus to 1 Set lvcd_vel_machinSpeedLim_kmh to 32 Set lvcd_pct_backplatePos to 50 Set lvcd_pct_clampingGatePos to 50 Set lvcd_pct_cradlePitch' to 50 Set lvcd_enum_loadingStep to 32 Set lvcF4Byte1.lvcd_enum_loadMod to 2 Set lvcF4Byte1.lvcd_enum_pitchCond to 2 Set lvcF4Byte1.lvcd_enum_wsCond to 2 Set lvcF4Byte1.lvcd_enum_pinStatusCond to 2 Set lvcd_p_clampGatePress_bar to 200 Set lvcF4Byte3.lvcd_enum_acSelectedAck to 2 Set lvcF4Byte3.lvcd_enum_damperChargeCond to 2 Set lvcF4Byte3.lvcd_enum_damperPositionCond to 2 Set lvcF4Byte3.lvcd_enum_clampingGatePressCond to 2 Set lvcF4Byte4.lvcd_enum_clampingGatePosCond to 2 Set lvcF4Byte4.lvcd_enum_opticalBarrierStat1 to 2 Set lvcF4Byte4.lvcd_enum_opticalBarrierStat2 to 2 Set lvcF4Byte4.lvcd_enum_opticalBarrierStat3 to 2 Set lvcF4Byte5.lvcd_enum_backplateCond to 2 Set lvcF4Byte5.lvcd_enum_laz1cond to 2 Set lvcF4Byte5.lvcd_enum_laz2cond to 2 Set lvcF4Byte5.lvcd_enum_rightGateCond to 2 Set lvcF4Byte6.lvcd_enum_leftGateCond to 2 Set lvcF4Byte6.lvcd_enum_barriers1and2cond to 2 Set lvcF4Byte6.lvcd_enum_barrier3cond to 2 Set lvcF4Byte6.lvcd_enum_pbStatusCond to 2 Set lvcF4Byte7.lvcd_num_swVerMinor to 10 Set lvcF4Byte7.lvcd_num_swVerMajor to 10 Set LVC CAN to 2 Set lvcF1Byte0.lvcd_enum_hydrBrkPedStat to 1 Set lvcF1Byte0.lvcd_enum_throtPedalStat to 1 Set lvcF1Byte0.lvcd_enum_brkPedalStatus to 1 Set lvcF1Byte0.lvcd_enum_fwdNeuRevPos to 1 Set lvcd_p_brakePressure_bar to 49 Set lvcd_pct_throtPedPos to 49 Set lvcd_pct_brkPedalPos to 101 Set lvcd_tq_driveTrqDemand_nm to 89 Set lvcF1Byte6.lvcd_enum_parkBrk to 1 Set lvcF1Byte6.lvcd_num_driveEnable to 0 Set lvcF1Byte6.lvcd_enum_eStop to 1 Set lvcF1Byte6.lvcd_num_wakeUpFctStatus to 1 Set lvcF1Byte6.lvcd_enum_engineStartKeyR to 1 Set lvcF1Byte6.lvcd_enum_engineStartKeyL to 1 Set lvcF1Byte7.lvcd_num_counter to Auto generated Set lvcF1Byte7.lvcd_num_checksum to Auto generated Set lvcF2Byte0.lvcd_enum_lvcHlcModApplied to 0 Set lvcF2Byte0.lvcd_enum_steerModReq to 1 Set lvcF2Byte0.lvcd_num_dico1SwitchTest_Status to 0 Set lvcF2Byte0.lvcd_num_dico2SwitchTestStatus to 0 Set lvcF2Byte0.lvcd_flg_dicoOnline to 0 Set lvcF2Byte1.lvcd_enum_loadJoystick to 1 Set lvcF2Byte1.lvcd_enum_suspensionSetMode to 1 Set lvcF2Byte1.lvcd_enum_turretLockStatus to 1 Set lvcF2Byte1.lvcd_enum_ignitionKeyStatus to 1 Set lvcF2Byte2.lvcd_enum_operatStationPos to 1 Set lvcF2Byte2.lvcd_enum_gate1Pos to 1 Set lvcF2Byte2.lvcd_enum_gate2Pos to 1 Set lvcF2Byte2.lvcd_enum_batteryAvail to 0 Set lvcF2Byte2.lvcd_num_auxiliaryEnable to 0 Set lvcF2Byte3.lvcd_enum_parkBrkReq to 0 Set lvcF2Byte3.lvcd_num_lvcBit to 0 Set lvcF2Byte3.lvcd_num_lvcOnOff to 0 Set lvcF2Byte3.lvcd_num_loadUnloadAC to 0 Set lvcF2Byte3.lvcd_enum_nlgPinStatus to 0 Set lvcd_vel_machinSpeedLim_kmh to 31 Set lvcd_pct_backplatePos to 49 Set lvcd_pct_clampingGatePos to 49 Set lvcd_pct_cradlePitch' to 49 Set lvcd_enum_loadingStep to 31 Set lvcF4Byte1.lvcd_enum_loadMod to 1 Set lvcF4Byte1.lvcd_enum_pitchCond to 1 Set lvcF4Byte1.lvcd_enum_wsCond to 1 Set lvcF4Byte1.lvcd_enum_pinStatusCond to 1 Set lvcd_p_clampGatePress_bar to 190 Set lvcF4Byte3.lvcd_enum_acSelectedAck to 1 Set lvcF4Byte3.lvcd_enum_damperChargeCond to 1 Set lvcF4Byte3.lvcd_enum_damperPositionCond to 1 Set lvcF4Byte3.lvcd_enum_clampingGatePressCond to 1 Set lvcF4Byte4.lvcd_enum_clampingGatePosCond to 1 Set lvcF4Byte4.lvcd_enum_opticalBarrierStat1 to 1 Set lvcF4Byte4.lvcd_enum_opticalBarrierStat2 to 1 Set lvcF4Byte4.lvcd_enum_opticalBarrierStat3 to 1 Set lvcF4Byte5.lvcd_enum_backplateCond to 1 Set lvcF4Byte5.lvcd_enum_laz1cond to 1 Set lvcF4Byte5.lvcd_enum_laz2cond to 1 Set lvcF4Byte5.lvcd_enum_rightGateCond to 1 Set lvcF4Byte6.lvcd_enum_leftGateCond to 1 Set lvcF4Byte6.lvcd_enum_barriers1and2cond to 1 Set lvcF4Byte6.lvcd_enum_barrier3cond to 1 Set lvcF4Byte6.lvcd_enum_pbStatusCond to 1 Set lvcF4Byte7.lvcd_num_swVerMinor to 8 Set lvcF4Byte7.lvcd_num_swVerMajor to 8 Set mmd_enum_ctrlModeToApply to 0 Set mmd_enum_systemMode to 0 Set LVC_F1 frame For LVC 1 to Disturbance not present Set LVC_F2 frame For LVC 1 to Disturbance not present Set LVC_F4 frame For LVC 1 to Disturbance not present Set LVC_F1 frame For LVC 2 to Disturbance not present Set LVC_F2 frame For LVC 2 to Disturbance not present Set LVC_F4 frame For LVC 2 to Disturbance not present | At the end of cycle 1131 Verify lvcd_enum_lvc1FrameValid For LVC 1 is INVALID Verify lvcd_enum_lvc2FrameValid For LVC 1 is VALID Verify lvcd_enum_lvc4FrameValid For LVC 1 is VALID Verify lvcd_enum_lvcControlModeValid For LVC 1 is VALID Verify lvcd_enum_lvc1FrameValid For LVC 2 is VALID Verify lvcd_enum_lvc2FrameValid For LVC 2 is VALID Verify lvcd_enum_lvc4FrameValid For LVC 2 is VALID Verify lvcd_enum_lvcControlModeValid For LVC 2 is VALID Verify LVC mode is Can 2 Verify lvcpd_enum_lvcValid is 1 Verify lvcpd_enum_parkBrakeLatch is 0 Verify lvcpd_enum_pinStatus is 0 Verify lvcpd_enum_hydBrkPedStat is 1 Verify lvcpd_enum_throtPedStatus is 1 Verify lvcpd_enum_brkPedalStatus is 1 Verify lvcpd_enum_fwdNeuRevPos is 1 Verify lvcpd_p_tugBrakePressure_bar is 49 Verify lvcpd_pct_throtPedPos is 49 Verify lvcpd_pct_brkPedalPos is 0 Verify lvcpd_enum_parkBrakeStatus is 1 Verify lvcpd_enum_eStop is 1 Verify lvcp_enum_wakeUpFctStatus is 1 Verify lvcpd_enum_loadJoystick is 1 Verify lvcpd_enum_turretLockStatus is 1 Verify lvcpd_enum_ignitionKeyStatus is 1 Verify lvcpd_enum_operatorStationPos is 1 Verify lvcpd_enum_gate1Pos is 1 Verify lvcpd_enum_gate2Pos is 1 Verify lvcpd_enum_parkBrkReq is 0 Verify lvcpd_enum_lvcOnOff is 0 Verify lvcpd_enum_acLoadedUnloaded is 0 Verify lvcpd_vel_machinSpeedLim_kmh is 31 Verify lvcpd_pct_backplatePos is 49 Verify lvcpd_pct_clampingGatePos is 49 Verify lvcpd_pct_cradlePitch is 49 Verify lvcpd_enum_loadingStep is 31 Verify lvcpd_enum_loadingMode is 1 Verify lvcpd_p_clampGatePress_bar is 190 Verify lvcpd_num_swVerMinor is 8 Verify lvcpd_num_swVerMajor is 8 Verify lvcpd_enum_acSelectionAck is 1 Verify lvcpd_enum_steeringModeRequired is 1 | Nominal |  | TXB-HLC-TC_986 TXB-HLC-TC_6780 TXB-HLC-TC_6781 TXB-HLC-TC_6782 TXB-HLC-TC_4537 TXB-HLC-TC_972 TXB-HLC-TC_4554 TXB-HLC-TC_987 TXB-HLC-TC_4555 TXB-HLC-TC_4556 | High Level Test
TXB-HLC-TP_4733 | 4.1.2.32.0-3.109 |  |  | Procedure Step | 7 | At cycle 1136 For 45 cycles Set LVC CAN to 1 Set lvcF1Byte0.lvcd_enum_hydrBrkPedStat to 2 Set lvcF1Byte0.lvcd_enum_throtPedalStat to 2 Set lvcF1Byte0.lvcd_enum_brkPedalStatus to 2 Set lvcF1Byte0.lvcd_enum_fwdNeuRevPos to 2 Set lvcd_p_brakePressure_bar to 50 Set lvcd_pct_throtPedPos to 50 Set lvcd_pct_brkPedalPos to 50 Set lvcd_tq_driveTrqDemand_nm to 90 Set lvcF1Byte6.lvcd_enum_parkBrk to 2 Set lvcF1Byte6.lvcd_num_driveEnable to 1 Set lvcF1Byte6.lvcd_enum_eStop to 2 Set lvcF1Byte6.lvcd_num_wakeUpFctStatus to 1 Set lvcF1Byte6.lvcd_enum_engineStartKeyR to 1 Set lvcF1Byte6.lvcd_enum_engineStartKeyL to 1 Set lvcF1Byte7.lvcd_num_counter to Auto generated Set lvcF1Byte7.lvcd_num_checksum to Auto generated Set lvcF2Byte0.lvcd_enum_lvcHlcModApplied to 0 Set lvcF2Byte0.lvcd_enum_steerModReq to 2 Set lvcF2Byte0.lvcd_num_dico1SwitchTest_Status to 1 Set lvcF2Byte0.lvcd_num_dico2SwitchTestStatus to 1 Set lvcF2Byte0.lvcd_flg_dicoOnline to 1 Set lvcF2Byte1.lvcd_enum_loadJoystick to 2 Set lvcF2Byte1.lvcd_enum_suspensionSetMode to 2 Set lvcF2Byte1.lvcd_enum_turretLockStatus to 2 Set lvcF2Byte1.lvcd_enum_ignitionKeyStatus to 2 Set lvcF2Byte2.lvcd_enum_operatStationPos to 2 Set lvcF2Byte2.lvcd_enum_gate1Pos to 2 Set lvcF2Byte2.lvcd_enum_gate2Pos to 2 Set lvcF2Byte2.lvcd_enum_batteryAvail to 1 Set lvcF2Byte2.lvcd_num_auxiliaryEnable to 1 Set lvcF2Byte3.lvcd_enum_parkBrkReq to 1 Set lvcF2Byte3.lvcd_num_lvcBit to 1 Set lvcF2Byte3.lvcd_num_lvcOnOff to 1 Set lvcF2Byte3.lvcd_num_loadUnloadAC to 1 Set lvcF2Byte3.lvcd_enum_nlgPinStatus to 1 Set lvcd_vel_machinSpeedLim_kmh to 32 Set lvcd_pct_backplatePos to 50 Set lvcd_pct_clampingGatePos to 50 Set lvcd_pct_cradlePitch' to 50 Set lvcd_enum_loadingStep to 32 Set lvcF4Byte1.lvcd_enum_loadMod to 2 Set lvcF4Byte1.lvcd_enum_pitchCond to 2 Set lvcF4Byte1.lvcd_enum_wsCond to 2 Set lvcF4Byte1.lvcd_enum_pinStatusCond to 2 Set lvcd_p_clampGatePress_bar to 200 Set lvcF4Byte3.lvcd_enum_acSelectedAck to 2 Set lvcF4Byte3.lvcd_enum_damperChargeCond to 2 Set lvcF4Byte3.lvcd_enum_damperPositionCond to 2 Set lvcF4Byte3.lvcd_enum_clampingGatePressCond to 2 Set lvcF4Byte4.lvcd_enum_clampingGatePosCond to 2 Set lvcF4Byte4.lvcd_enum_opticalBarrierStat1 to 2 Set lvcF4Byte4.lvcd_enum_opticalBarrierStat2 to 2 Set lvcF4Byte4.lvcd_enum_opticalBarrierStat3 to 2 Set lvcF4Byte5.lvcd_enum_backplateCond to 2 Set lvcF4Byte5.lvcd_enum_laz1cond to 2 Set lvcF4Byte5.lvcd_enum_laz2cond to 2 Set lvcF4Byte5.lvcd_enum_rightGateCond to 2 Set lvcF4Byte6.lvcd_enum_leftGateCond to 2 Set lvcF4Byte6.lvcd_enum_barriers1and2cond to 2 Set lvcF4Byte6.lvcd_enum_barrier3cond to 2 Set lvcF4Byte6.lvcd_enum_pbStatusCond to 2 Set lvcF4Byte7.lvcd_num_swVerMinor to 10 Set lvcF4Byte7.lvcd_num_swVerMajor to 10 Set LVC CAN to 2 Set lvcF1Byte0.lvcd_enum_hydrBrkPedStat to 1 Set lvcF1Byte0.lvcd_enum_throtPedalStat to 1 Set lvcF1Byte0.lvcd_enum_brkPedalStatus to 1 Set lvcF1Byte0.lvcd_enum_fwdNeuRevPos to 1 Set lvcd_p_brakePressure_bar to 254 Set lvcd_pct_throtPedPos to 49 Set lvcd_pct_brkPedalPos to 49 Set lvcd_tq_driveTrqDemand_nm to 89 Set lvcF1Byte6.lvcd_enum_parkBrk to 1 Set lvcF1Byte6.lvcd_num_driveEnable to 0 Set lvcF1Byte6.lvcd_enum_eStop to 1 Set lvcF1Byte6.lvcd_num_wakeUpFctStatus to 1 Set lvcF1Byte6.lvcd_enum_engineStartKeyR to 1 Set lvcF1Byte6.lvcd_enum_engineStartKeyL to 1 Set lvcF1Byte7.lvcd_num_counter to Auto generated Set lvcF1Byte7.lvcd_num_checksum to Auto generated Set lvcF2Byte0.lvcd_enum_lvcHlcModApplied to 0 Set lvcF2Byte0.lvcd_enum_steerModReq to 1 Set lvcF2Byte0.lvcd_num_dico1SwitchTest_Status to 0 Set lvcF2Byte0.lvcd_num_dico2SwitchTestStatus to 0 Set lvcF2Byte0.lvcd_flg_dicoOnline to 0 Set lvcF2Byte1.lvcd_enum_loadJoystick to 1 Set lvcF2Byte1.lvcd_enum_suspensionSetMode to 1 Set lvcF2Byte1.lvcd_enum_turretLockStatus to 1 Set lvcF2Byte1.lvcd_enum_ignitionKeyStatus to 1 Set lvcF2Byte2.lvcd_enum_operatStationPos to 1 Set lvcF2Byte2.lvcd_enum_gate1Pos to 1 Set lvcF2Byte2.lvcd_enum_gate2Pos to 1 Set lvcF2Byte2.lvcd_enum_batteryAvail to 0 Set lvcF2Byte2.lvcd_num_auxiliaryEnable to 0 Set lvcF2Byte3.lvcd_enum_parkBrkReq to 0 Set lvcF2Byte3.lvcd_num_lvcBit to 0 Set lvcF2Byte3.lvcd_num_lvcOnOff to 0 Set lvcF2Byte3.lvcd_num_loadUnloadAC to 0 Set lvcF2Byte3.lvcd_enum_nlgPinStatus to 0 Set lvcd_vel_machinSpeedLim_kmh to 31 Set lvcd_pct_backplatePos to 49 Set lvcd_pct_clampingGatePos to 49 Set lvcd_pct_cradlePitch' to 49 Set lvcd_enum_loadingStep to X Set lvcF4Byte1.lvcd_enum_loadMod to X Set lvcF4Byte1.lvcd_enum_pitchCond to X Set lvcF4Byte1.lvcd_enum_wsCond to X Set lvcF4Byte1.lvcd_enum_pinStatusCond to X Set lvcd_p_clampGatePress_bar to X Set lvcF4Byte3.lvcd_enum_acSelectedAck to X Set lvcF4Byte3.lvcd_enum_damperChargeCond to X Set lvcF4Byte3.lvcd_enum_damperPositionCond to X Set lvcF4Byte3.lvcd_enum_clampingGatePressCond to X Set lvcF4Byte4.lvcd_enum_clampingGatePosCond to X Set lvcF4Byte4.lvcd_enum_opticalBarrierStat1 to X Set lvcF4Byte4.lvcd_enum_opticalBarrierStat2 to X Set lvcF4Byte4.lvcd_enum_opticalBarrierStat3 to X Set lvcF4Byte5.lvcd_enum_backplateCond to X Set lvcF4Byte5.lvcd_enum_laz1cond to X Set lvcF4Byte5.lvcd_enum_laz2cond to X Set lvcF4Byte5.lvcd_enum_rightGateCond to X Set lvcF4Byte6.lvcd_enum_leftGateCond to X Set lvcF4Byte6.lvcd_enum_barriers1and2cond to X Set lvcF4Byte6.lvcd_enum_barrier3cond to X Set lvcF4Byte6.lvcd_enum_pbStatusCond to X Set lvcF4Byte7.lvcd_num_swVerMinor to X Set lvcF4Byte7.lvcd_num_swVerMajor to X Set mmd_enum_ctrlModeToApply to 0 Set mmd_enum_systemMode to 0 Set LVC_F1 frame For LVC 1 to Disturbance not present Set LVC_F2 frame For LVC 1 to Disturbance not present Set LVC_F4 frame For LVC 1 to Disturbance not present Set LVC_F1 frame For LVC 2 to Disturbance not present Set LVC_F2 frame For LVC 2 to Disturbance not present Set LVC_F4 frame For LVC 2 to Disturbance is present | At the end of cycle 1136 Verify lvcd_enum_lvc1FrameValid For LVC 1 is INVALID Verify lvcd_enum_lvc2FrameValid For LVC 1 is VALID Verify lvcd_enum_lvc4FrameValid For LVC 1 is VALID Verify lvcd_enum_lvcControlModeValid For LVC 1 is VALID Verify lvcd_enum_lvc1FrameValid For LVC 2 is VALID Verify lvcd_enum_lvc2FrameValid For LVC 2 is VALID Verify lvcd_enum_lvc4FrameValid For LVC 2 is VALID Verify lvcd_enum_lvcControlModeValid For LVC 2 is VALID Verify LVC mode is Can 2 Verify lvcpd_enum_lvcValid is 1 Verify lvcpd_enum_parkBrakeLatch is 0 Verify lvcpd_enum_pinStatus is 0 Verify lvcpd_enum_hydBrkPedStat is 1 Verify lvcpd_enum_throtPedStatus is 1 Verify lvcpd_enum_brkPedalStatus is 1 Verify lvcpd_enum_fwdNeuRevPos is 1 Verify lvcpd_p_tugBrakePressure_bar is 0 Verify lvcpd_pct_throtPedPos is 49 Verify lvcpd_pct_brkPedalPos is 49 Verify lvcpd_enum_parkBrakeStatus is 1 Verify lvcpd_enum_eStop is 1 Verify lvcp_enum_wakeUpFctStatus is 1 Verify lvcpd_enum_loadJoystick is 1 Verify lvcpd_enum_turretLockStatus is 1 Verify lvcpd_enum_ignitionKeyStatus is 1 Verify lvcpd_enum_operatorStationPos is 1 Verify lvcpd_enum_gate1Pos is 1 Verify lvcpd_enum_gate2Pos is 1 Verify lvcpd_enum_parkBrkReq is 0 Verify lvcpd_enum_lvcOnOff is 0 Verify lvcpd_enum_acLoadedUnloaded is 0 Verify lvcpd_vel_machinSpeedLim_kmh is 31 Verify lvcpd_pct_backplatePos is 49 Verify lvcpd_pct_clampingGatePos is 49 Verify lvcpd_pct_cradlePitch is 49 Verify lvcpd_enum_loadingStep is 31 Verify lvcpd_enum_loadingMode is 1 Verify lvcpd_p_clampGatePress_bar is 190 Verify lvcpd_num_swVerMinor is 8 Verify lvcpd_num_swVerMajor is 8 Verify lvcpd_enum_acSelectionAck is 1 Verify lvcpd_enum_steeringModeRequired is 1 | Nominal |  | TXB-HLC-TC_986 TXB-HLC-TC_6780 TXB-HLC-TC_6781 TXB-HLC-TC_6782 TXB-HLC-TC_4537 TXB-HLC-TC_972 TXB-HLC-TC_4554 TXB-HLC-TC_987 TXB-HLC-TC_4555 TXB-HLC-TC_4556 | High Level Test
TXB-HLC-TP_4734 | 4.1.2.32.0-3.110 |  |  | Procedure Step | 7 | At cycle 1181 For 5 cycles Set LVC CAN to 1 Set lvcF1Byte0.lvcd_enum_hydrBrkPedStat to 2 Set lvcF1Byte0.lvcd_enum_throtPedalStat to 2 Set lvcF1Byte0.lvcd_enum_brkPedalStatus to 2 Set lvcF1Byte0.lvcd_enum_fwdNeuRevPos to 2 Set lvcd_p_brakePressure_bar to 50 Set lvcd_pct_throtPedPos to 50 Set lvcd_pct_brkPedalPos to 50 Set lvcd_tq_driveTrqDemand_nm to 90 Set lvcF1Byte6.lvcd_enum_parkBrk to 2 Set lvcF1Byte6.lvcd_num_driveEnable to 1 Set lvcF1Byte6.lvcd_enum_eStop to 2 Set lvcF1Byte6.lvcd_num_wakeUpFctStatus to 1 Set lvcF1Byte6.lvcd_enum_engineStartKeyR to 1 Set lvcF1Byte6.lvcd_enum_engineStartKeyL to 1 Set lvcF1Byte7.lvcd_num_counter to Auto generated Set lvcF1Byte7.lvcd_num_checksum to Auto generated Set lvcF2Byte0.lvcd_enum_lvcHlcModApplied to 0 Set lvcF2Byte0.lvcd_enum_steerModReq to 2 Set lvcF2Byte0.lvcd_num_dico1SwitchTest_Status to 1 Set lvcF2Byte0.lvcd_num_dico2SwitchTestStatus to 1 Set lvcF2Byte0.lvcd_flg_dicoOnline to 1 Set lvcF2Byte1.lvcd_enum_loadJoystick to 2 Set lvcF2Byte1.lvcd_enum_suspensionSetMode to 2 Set lvcF2Byte1.lvcd_enum_turretLockStatus to 2 Set lvcF2Byte1.lvcd_enum_ignitionKeyStatus to 2 Set lvcF2Byte2.lvcd_enum_operatStationPos to 2 Set lvcF2Byte2.lvcd_enum_gate1Pos to 2 Set lvcF2Byte2.lvcd_enum_gate2Pos to 2 Set lvcF2Byte2.lvcd_enum_batteryAvail to 1 Set lvcF2Byte2.lvcd_num_auxiliaryEnable to 1 Set lvcF2Byte3.lvcd_enum_parkBrkReq to 1 Set lvcF2Byte3.lvcd_num_lvcBit to 1 Set lvcF2Byte3.lvcd_num_lvcOnOff to 1 Set lvcF2Byte3.lvcd_num_loadUnloadAC to 1 Set lvcF2Byte3.lvcd_enum_nlgPinStatus to 1 Set lvcd_vel_machinSpeedLim_kmh to 32 Set lvcd_pct_backplatePos to 50 Set lvcd_pct_clampingGatePos to 50 Set lvcd_pct_cradlePitch' to 50 Set lvcd_enum_loadingStep to 32 Set lvcF4Byte1.lvcd_enum_loadMod to 2 Set lvcF4Byte1.lvcd_enum_pitchCond to 2 Set lvcF4Byte1.lvcd_enum_wsCond to 2 Set lvcF4Byte1.lvcd_enum_pinStatusCond to 2 Set lvcd_p_clampGatePress_bar to 200 Set lvcF4Byte3.lvcd_enum_acSelectedAck to 2 Set lvcF4Byte3.lvcd_enum_damperChargeCond to 2 Set lvcF4Byte3.lvcd_enum_damperPositionCond to 2 Set lvcF4Byte3.lvcd_enum_clampingGatePressCond to 2 Set lvcF4Byte4.lvcd_enum_clampingGatePosCond to 2 Set lvcF4Byte4.lvcd_enum_opticalBarrierStat1 to 2 Set lvcF4Byte4.lvcd_enum_opticalBarrierStat2 to 2 Set lvcF4Byte4.lvcd_enum_opticalBarrierStat3 to 2 Set lvcF4Byte5.lvcd_enum_backplateCond to 2 Set lvcF4Byte5.lvcd_enum_laz1cond to 2 Set lvcF4Byte5.lvcd_enum_laz2cond to 2 Set lvcF4Byte5.lvcd_enum_rightGateCond to 2 Set lvcF4Byte6.lvcd_enum_leftGateCond to 2 Set lvcF4Byte6.lvcd_enum_barriers1and2cond to 2 Set lvcF4Byte6.lvcd_enum_barrier3cond to 2 Set lvcF4Byte6.lvcd_enum_pbStatusCond to 2 Set lvcF4Byte7.lvcd_num_swVerMinor to 10 Set lvcF4Byte7.lvcd_num_swVerMajor to 10 Set LVC CAN to 2 Set lvcF1Byte0.lvcd_enum_hydrBrkPedStat to 1 Set lvcF1Byte0.lvcd_enum_throtPedalStat to 1 Set lvcF1Byte0.lvcd_enum_brkPedalStatus to 1 Set lvcF1Byte0.lvcd_enum_fwdNeuRevPos to 1 Set lvcd_p_brakePressure_bar to 49 Set lvcd_pct_throtPedPos to 49 Set lvcd_pct_brkPedalPos to 49 Set lvcd_tq_driveTrqDemand_nm to 89 Set lvcF1Byte6.lvcd_enum_parkBrk to 1 Set lvcF1Byte6.lvcd_num_driveEnable to 0 Set lvcF1Byte6.lvcd_enum_eStop to 1 Set lvcF1Byte6.lvcd_num_wakeUpFctStatus to 1 Set lvcF1Byte6.lvcd_enum_engineStartKeyR to 1 Set lvcF1Byte6.lvcd_enum_engineStartKeyL to 1 Set lvcF1Byte7.lvcd_num_counter to Auto generated Set lvcF1Byte7.lvcd_num_checksum to Auto generated Set lvcF2Byte0.lvcd_enum_lvcHlcModApplied to 0 Set lvcF2Byte0.lvcd_enum_steerModReq to 1 Set lvcF2Byte0.lvcd_num_dico1SwitchTest_Status to 0 Set lvcF2Byte0.lvcd_num_dico2SwitchTestStatus to 0 Set lvcF2Byte0.lvcd_flg_dicoOnline to 0 Set lvcF2Byte1.lvcd_enum_loadJoystick to 1 Set lvcF2Byte1.lvcd_enum_suspensionSetMode to 1 Set lvcF2Byte1.lvcd_enum_turretLockStatus to 1 Set lvcF2Byte1.lvcd_enum_ignitionKeyStatus to 1 Set lvcF2Byte2.lvcd_enum_operatStationPos to 1 Set lvcF2Byte2.lvcd_enum_gate1Pos to 1 Set lvcF2Byte2.lvcd_enum_gate2Pos to 1 Set lvcF2Byte2.lvcd_enum_batteryAvail to 0 Set lvcF2Byte2.lvcd_num_auxiliaryEnable to 0 Set lvcF2Byte3.lvcd_enum_parkBrkReq to 0 Set lvcF2Byte3.lvcd_num_lvcBit to 0 Set lvcF2Byte3.lvcd_num_lvcOnOff to 0 Set lvcF2Byte3.lvcd_num_loadUnloadAC to 0 Set lvcF2Byte3.lvcd_enum_nlgPinStatus to 0 Set lvcd_vel_machinSpeedLim_kmh to 31 Set lvcd_pct_backplatePos to 49 Set lvcd_pct_clampingGatePos to 49 Set lvcd_pct_cradlePitch' to 49 Set lvcd_enum_loadingStep to 31 Set lvcF4Byte1.lvcd_enum_loadMod to 1 Set lvcF4Byte1.lvcd_enum_pitchCond to 1 Set lvcF4Byte1.lvcd_enum_wsCond to 1 Set lvcF4Byte1.lvcd_enum_pinStatusCond to 1 Set lvcd_p_clampGatePress_bar to 190 Set lvcF4Byte3.lvcd_enum_acSelectedAck to 1 Set lvcF4Byte3.lvcd_enum_damperChargeCond to 1 Set lvcF4Byte3.lvcd_enum_damperPositionCond to 1 Set lvcF4Byte3.lvcd_enum_clampingGatePressCond to 1 Set lvcF4Byte4.lvcd_enum_clampingGatePosCond to 1 Set lvcF4Byte4.lvcd_enum_opticalBarrierStat1 to 1 Set lvcF4Byte4.lvcd_enum_opticalBarrierStat2 to 1 Set lvcF4Byte4.lvcd_enum_opticalBarrierStat3 to 1 Set lvcF4Byte5.lvcd_enum_backplateCond to 1 Set lvcF4Byte5.lvcd_enum_laz1cond to 1 Set lvcF4Byte5.lvcd_enum_laz2cond to 1 Set lvcF4Byte5.lvcd_enum_rightGateCond to 1 Set lvcF4Byte6.lvcd_enum_leftGateCond to 1 Set lvcF4Byte6.lvcd_enum_barriers1and2cond to 1 Set lvcF4Byte6.lvcd_enum_barrier3cond to 1 Set lvcF4Byte6.lvcd_enum_pbStatusCond to 1 Set lvcF4Byte7.lvcd_num_swVerMinor to 8 Set lvcF4Byte7.lvcd_num_swVerMajor to 8 Set mmd_enum_ctrlModeToApply to 0 Set mmd_enum_systemMode to 0 Set LVC_F1 frame For LVC 1 to Disturbance not present Set LVC_F2 frame For LVC 1 to Disturbance not present Set LVC_F4 frame For LVC 1 to Disturbance not present Set LVC_F1 frame For LVC 2 to Disturbance not present Set LVC_F2 frame For LVC 2 to Disturbance not present Set LVC_F4 frame For LVC 2 to Disturbance not present | At the end of cycle 1181 Verify lvcd_enum_lvc1FrameValid For LVC 1 is INVALID Verify lvcd_enum_lvc2FrameValid For LVC 1 is VALID Verify lvcd_enum_lvc4FrameValid For LVC 1 is VALID Verify lvcd_enum_lvcControlModeValid For LVC 1 is VALID Verify lvcd_enum_lvc1FrameValid For LVC 2 is VALID Verify lvcd_enum_lvc2FrameValid For LVC 2 is VALID Verify lvcd_enum_lvc4FrameValid For LVC 2 is VALID Verify lvcd_enum_lvcControlModeValid For LVC 2 is VALID Verify LVC mode is Can 2 Verify lvcpd_enum_lvcValid is 1 Verify lvcpd_enum_parkBrakeLatch is 0 Verify lvcpd_enum_pinStatus is 0 Verify lvcpd_enum_hydBrkPedStat is 1 Verify lvcpd_enum_throtPedStatus is 1 Verify lvcpd_enum_brkPedalStatus is 1 Verify lvcpd_enum_fwdNeuRevPos is 1 Verify lvcpd_p_tugBrakePressure_bar is 49 Verify lvcpd_pct_throtPedPos is 49 Verify lvcpd_pct_brkPedalPos is 49 Verify lvcpd_enum_parkBrakeStatus is 1 Verify lvcpd_enum_eStop is 1 Verify lvcp_enum_wakeUpFctStatus is 1 Verify lvcpd_enum_loadJoystick is 1 Verify lvcpd_enum_turretLockStatus is 1 Verify lvcpd_enum_ignitionKeyStatus is 1 Verify lvcpd_enum_operatorStationPos is 1 Verify lvcpd_enum_gate1Pos is 1 Verify lvcpd_enum_gate2Pos is 1 Verify lvcpd_enum_parkBrkReq is 0 Verify lvcpd_enum_lvcOnOff is 0 Verify lvcpd_enum_acLoadedUnloaded is 0 Verify lvcpd_vel_machinSpeedLim_kmh is 31 Verify lvcpd_pct_backplatePos is 49 Verify lvcpd_pct_clampingGatePos is 49 Verify lvcpd_pct_cradlePitch is 49 Verify lvcpd_enum_loadingStep is 31 Verify lvcpd_enum_loadingMode is 1 Verify lvcpd_p_clampGatePress_bar is 190 Verify lvcpd_num_swVerMinor is 8 Verify lvcpd_num_swVerMajor is 8 Verify lvcpd_enum_acSelectionAck is 1 Verify lvcpd_enum_steeringModeRequired is 1 | Nominal |  | TXB-HLC-TC_986 TXB-HLC-TC_6780 TXB-HLC-TC_6781 TXB-HLC-TC_6782 TXB-HLC-TC_4537 TXB-HLC-TC_972 TXB-HLC-TC_4554 TXB-HLC-TC_987 TXB-HLC-TC_4555 TXB-HLC-TC_4556 | High Level Test
TXB-HLC-TP_4735 | 4.1.2.32.0-3.111 |  |  | Procedure Step | 7 | At cycle 1186 For 5 cycles Set LVC CAN to 1 Set lvcF1Byte0.lvcd_enum_hydrBrkPedStat to 2 Set lvcF1Byte0.lvcd_enum_throtPedalStat to 2 Set lvcF1Byte0.lvcd_enum_brkPedalStatus to 2 Set lvcF1Byte0.lvcd_enum_fwdNeuRevPos to 2 Set lvcd_p_brakePressure_bar to 50 Set lvcd_pct_throtPedPos to 50 Set lvcd_pct_brkPedalPos to 50 Set lvcd_tq_driveTrqDemand_nm to 90 Set lvcF1Byte6.lvcd_enum_parkBrk to 2 Set lvcF1Byte6.lvcd_num_driveEnable to 1 Set lvcF1Byte6.lvcd_enum_eStop to 2 Set lvcF1Byte6.lvcd_num_wakeUpFctStatus to 1 Set lvcF1Byte6.lvcd_enum_engineStartKeyR to 1 Set lvcF1Byte6.lvcd_enum_engineStartKeyL to 1 Set lvcF1Byte7.lvcd_num_counter to Auto generated Set lvcF1Byte7.lvcd_num_checksum to Auto generated Set lvcF2Byte0.lvcd_enum_lvcHlcModApplied to 0 Set lvcF2Byte0.lvcd_enum_steerModReq to 2 Set lvcF2Byte0.lvcd_num_dico1SwitchTest_Status to 1 Set lvcF2Byte0.lvcd_num_dico2SwitchTestStatus to 1 Set lvcF2Byte0.lvcd_flg_dicoOnline to 1 Set lvcF2Byte1.lvcd_enum_loadJoystick to 2 Set lvcF2Byte1.lvcd_enum_suspensionSetMode to 2 Set lvcF2Byte1.lvcd_enum_turretLockStatus to 2 Set lvcF2Byte1.lvcd_enum_ignitionKeyStatus to 2 Set lvcF2Byte2.lvcd_enum_operatStationPos to 2 Set lvcF2Byte2.lvcd_enum_gate1Pos to 2 Set lvcF2Byte2.lvcd_enum_gate2Pos to 2 Set lvcF2Byte2.lvcd_enum_batteryAvail to 1 Set lvcF2Byte2.lvcd_num_auxiliaryEnable to 1 Set lvcF2Byte3.lvcd_enum_parkBrkReq to 1 Set lvcF2Byte3.lvcd_num_lvcBit to 1 Set lvcF2Byte3.lvcd_num_lvcOnOff to 1 Set lvcF2Byte3.lvcd_num_loadUnloadAC to 1 Set lvcF2Byte3.lvcd_enum_nlgPinStatus to 1 Set lvcd_vel_machinSpeedLim_kmh to 32 Set lvcd_pct_backplatePos to 50 Set lvcd_pct_clampingGatePos to 50 Set lvcd_pct_cradlePitch' to 50 Set lvcd_enum_loadingStep to 32 Set lvcF4Byte1.lvcd_enum_loadMod to 2 Set lvcF4Byte1.lvcd_enum_pitchCond to 2 Set lvcF4Byte1.lvcd_enum_wsCond to 2 Set lvcF4Byte1.lvcd_enum_pinStatusCond to 2 Set lvcd_p_clampGatePress_bar to 200 Set lvcF4Byte3.lvcd_enum_acSelectedAck to 2 Set lvcF4Byte3.lvcd_enum_damperChargeCond to 2 Set lvcF4Byte3.lvcd_enum_damperPositionCond to 2 Set lvcF4Byte3.lvcd_enum_clampingGatePressCond to 2 Set lvcF4Byte4.lvcd_enum_clampingGatePosCond to 2 Set lvcF4Byte4.lvcd_enum_opticalBarrierStat1 to 2 Set lvcF4Byte4.lvcd_enum_opticalBarrierStat2 to 2 Set lvcF4Byte4.lvcd_enum_opticalBarrierStat3 to 2 Set lvcF4Byte5.lvcd_enum_backplateCond to 2 Set lvcF4Byte5.lvcd_enum_laz1cond to 2 Set lvcF4Byte5.lvcd_enum_laz2cond to 2 Set lvcF4Byte5.lvcd_enum_rightGateCond to 2 Set lvcF4Byte6.lvcd_enum_leftGateCond to 2 Set lvcF4Byte6.lvcd_enum_barriers1and2cond to 2 Set lvcF4Byte6.lvcd_enum_barrier3cond to 2 Set lvcF4Byte6.lvcd_enum_pbStatusCond to 2 Set lvcF4Byte7.lvcd_num_swVerMinor to 10 Set lvcF4Byte7.lvcd_num_swVerMajor to 10 Set LVC CAN to 2 Set lvcF1Byte0.lvcd_enum_hydrBrkPedStat to 1 Set lvcF1Byte0.lvcd_enum_throtPedalStat to 1 Set lvcF1Byte0.lvcd_enum_brkPedalStatus to 1 Set lvcF1Byte0.lvcd_enum_fwdNeuRevPos to 1 Set lvcd_p_brakePressure_bar to 49 Set lvcd_pct_throtPedPos to 49 Set lvcd_pct_brkPedalPos to 49 Set lvcd_tq_driveTrqDemand_nm to 89 Set lvcF1Byte6.lvcd_enum_parkBrk to 1 Set lvcF1Byte6.lvcd_num_driveEnable to 0 Set lvcF1Byte6.lvcd_enum_eStop to 1 Set lvcF1Byte6.lvcd_num_wakeUpFctStatus to 1 Set lvcF1Byte6.lvcd_enum_engineStartKeyR to 1 Set lvcF1Byte6.lvcd_enum_engineStartKeyL to 1 Set lvcF1Byte7.lvcd_num_counter to Auto generated Set lvcF1Byte7.lvcd_num_checksum to Auto generated Set lvcF2Byte0.lvcd_enum_lvcHlcModApplied to 0 Set lvcF2Byte0.lvcd_enum_steerModReq to 1 Set lvcF2Byte0.lvcd_num_dico1SwitchTest_Status to 0 Set lvcF2Byte0.lvcd_num_dico2SwitchTestStatus to 0 Set lvcF2Byte0.lvcd_flg_dicoOnline to 0 Set lvcF2Byte1.lvcd_enum_loadJoystick to 1 Set lvcF2Byte1.lvcd_enum_suspensionSetMode to 1 Set lvcF2Byte1.lvcd_enum_turretLockStatus to 1 Set lvcF2Byte1.lvcd_enum_ignitionKeyStatus to 1 Set lvcF2Byte2.lvcd_enum_operatStationPos to 1 Set lvcF2Byte2.lvcd_enum_gate1Pos to 1 Set lvcF2Byte2.lvcd_enum_gate2Pos to 1 Set lvcF2Byte2.lvcd_enum_batteryAvail to 0 Set lvcF2Byte2.lvcd_num_auxiliaryEnable to 0 Set lvcF2Byte3.lvcd_enum_parkBrkReq to 0 Set lvcF2Byte3.lvcd_num_lvcBit to 0 Set lvcF2Byte3.lvcd_num_lvcOnOff to 0 Set lvcF2Byte3.lvcd_num_loadUnloadAC to 0 Set lvcF2Byte3.lvcd_enum_nlgPinStatus to 0 Set lvcd_vel_machinSpeedLim_kmh to 31 Set lvcd_pct_backplatePos to 49 Set lvcd_pct_clampingGatePos to 49 Set lvcd_pct_cradlePitch' to 49 Set lvcd_enum_loadingStep to X Set lvcF4Byte1.lvcd_enum_loadMod to X Set lvcF4Byte1.lvcd_enum_pitchCond to X Set lvcF4Byte1.lvcd_enum_wsCond to X Set lvcF4Byte1.lvcd_enum_pinStatusCond to X Set lvcd_p_clampGatePress_bar to X Set lvcF4Byte3.lvcd_enum_acSelectedAck to X Set lvcF4Byte3.lvcd_enum_damperChargeCond to X Set lvcF4Byte3.lvcd_enum_damperPositionCond to X Set lvcF4Byte3.lvcd_enum_clampingGatePressCond to X Set lvcF4Byte4.lvcd_enum_clampingGatePosCond to X Set lvcF4Byte4.lvcd_enum_opticalBarrierStat1 to X Set lvcF4Byte4.lvcd_enum_opticalBarrierStat2 to X Set lvcF4Byte4.lvcd_enum_opticalBarrierStat3 to X Set lvcF4Byte5.lvcd_enum_backplateCond to X Set lvcF4Byte5.lvcd_enum_laz1cond to X Set lvcF4Byte5.lvcd_enum_laz2cond to X Set lvcF4Byte5.lvcd_enum_rightGateCond to X Set lvcF4Byte6.lvcd_enum_leftGateCond to X Set lvcF4Byte6.lvcd_enum_barriers1and2cond to X Set lvcF4Byte6.lvcd_enum_barrier3cond to X Set lvcF4Byte6.lvcd_enum_pbStatusCond to X Set lvcF4Byte7.lvcd_num_swVerMinor to X Set lvcF4Byte7.lvcd_num_swVerMajor to X Set mmd_enum_ctrlModeToApply to 0 Set mmd_enum_systemMode to 0 Set LVC_F1 frame For LVC 1 to Disturbance not present Set LVC_F2 frame For LVC 1 to Disturbance not present Set LVC_F4 frame For LVC 1 to Disturbance not present Set LVC_F1 frame For LVC 2 to Disturbance not present Set LVC_F2 frame For LVC 2 to Disturbance not present Set LVC_F4 frame For LVC 2 to Disturbance is present | At the end of cycle 1186 Verify lvcd_enum_lvc1FrameValid For LVC 1 is INVALID Verify lvcd_enum_lvc2FrameValid For LVC 1 is VALID Verify lvcd_enum_lvc4FrameValid For LVC 1 is VALID Verify lvcd_enum_lvcControlModeValid For LVC 1 is VALID Verify lvcd_enum_lvc1FrameValid For LVC 2 is VALID Verify lvcd_enum_lvc2FrameValid For LVC 2 is VALID Verify lvcd_enum_lvc4FrameValid For LVC 2 is VALID Verify lvcd_enum_lvcControlModeValid For LVC 2 is VALID Verify LVC mode is Can 2 Verify lvcpd_enum_lvcValid is 1 Verify lvcpd_enum_parkBrakeLatch is 0 Verify lvcpd_enum_pinStatus is 0 Verify lvcpd_enum_hydBrkPedStat is 1 Verify lvcpd_enum_throtPedStatus is 1 Verify lvcpd_enum_brkPedalStatus is 1 Verify lvcpd_enum_fwdNeuRevPos is 1 Verify lvcpd_p_tugBrakePressure_bar is 49 Verify lvcpd_pct_throtPedPos is 49 Verify lvcpd_pct_brkPedalPos is 49 Verify lvcpd_enum_parkBrakeStatus is 1 Verify lvcpd_enum_eStop is 1 Verify lvcp_enum_wakeUpFctStatus is 1 Verify lvcpd_enum_loadJoystick is 1 Verify lvcpd_enum_turretLockStatus is 1 Verify lvcpd_enum_ignitionKeyStatus is 1 Verify lvcpd_enum_operatorStationPos is 1 Verify lvcpd_enum_gate1Pos is 1 Verify lvcpd_enum_gate2Pos is 1 Verify lvcpd_enum_parkBrkReq is 0 Verify lvcpd_enum_lvcOnOff is 0 Verify lvcpd_enum_acLoadedUnloaded is 0 Verify lvcpd_vel_machinSpeedLim_kmh is 31 Verify lvcpd_pct_backplatePos is 49 Verify lvcpd_pct_clampingGatePos is 49 Verify lvcpd_pct_cradlePitch is 49 Verify lvcpd_enum_loadingStep is 31 Verify lvcpd_enum_loadingMode is 1 Verify lvcpd_p_clampGatePress_bar is 190 Verify lvcpd_num_swVerMinor is 8 Verify lvcpd_num_swVerMajor is 8 Verify lvcpd_enum_acSelectionAck is 1 Verify lvcpd_enum_steeringModeRequired is 1 | Nominal |  | TXB-HLC-TC_986 TXB-HLC-TC_6780 TXB-HLC-TC_6781 TXB-HLC-TC_6782 TXB-HLC-TC_4537 TXB-HLC-TC_972 TXB-HLC-TC_4554 TXB-HLC-TC_987 TXB-HLC-TC_4555 TXB-HLC-TC_4556 | High Level Test
TXB-HLC-TP_4736 | 4.1.2.32.0-3.112 |  |  | Procedure Step | 7 | At cycle 1191 For 5 cycles Set LVC CAN to 1 Set lvcF1Byte0.lvcd_enum_hydrBrkPedStat to 2 Set lvcF1Byte0.lvcd_enum_throtPedalStat to 2 Set lvcF1Byte0.lvcd_enum_brkPedalStatus to 2 Set lvcF1Byte0.lvcd_enum_fwdNeuRevPos to 2 Set lvcd_p_brakePressure_bar to 50 Set lvcd_pct_throtPedPos to 50 Set lvcd_pct_brkPedalPos to 50 Set lvcd_tq_driveTrqDemand_nm to 90 Set lvcF1Byte6.lvcd_enum_parkBrk to 2 Set lvcF1Byte6.lvcd_num_driveEnable to 1 Set lvcF1Byte6.lvcd_enum_eStop to 2 Set lvcF1Byte6.lvcd_num_wakeUpFctStatus to 1 Set lvcF1Byte6.lvcd_enum_engineStartKeyR to 1 Set lvcF1Byte6.lvcd_enum_engineStartKeyL to 1 Set lvcF1Byte7.lvcd_num_counter to Auto generated Set lvcF1Byte7.lvcd_num_checksum to Auto generated Set lvcF2Byte0.lvcd_enum_lvcHlcModApplied to 0 Set lvcF2Byte0.lvcd_enum_steerModReq to 2 Set lvcF2Byte0.lvcd_num_dico1SwitchTest_Status to 1 Set lvcF2Byte0.lvcd_num_dico2SwitchTestStatus to 1 Set lvcF2Byte0.lvcd_flg_dicoOnline to 1 Set lvcF2Byte1.lvcd_enum_loadJoystick to 2 Set lvcF2Byte1.lvcd_enum_suspensionSetMode to 2 Set lvcF2Byte1.lvcd_enum_turretLockStatus to 2 Set lvcF2Byte1.lvcd_enum_ignitionKeyStatus to 2 Set lvcF2Byte2.lvcd_enum_operatStationPos to 2 Set lvcF2Byte2.lvcd_enum_gate1Pos to 2 Set lvcF2Byte2.lvcd_enum_gate2Pos to 2 Set lvcF2Byte2.lvcd_enum_batteryAvail to 1 Set lvcF2Byte2.lvcd_num_auxiliaryEnable to 1 Set lvcF2Byte3.lvcd_enum_parkBrkReq to 1 Set lvcF2Byte3.lvcd_num_lvcBit to 1 Set lvcF2Byte3.lvcd_num_lvcOnOff to 1 Set lvcF2Byte3.lvcd_num_loadUnloadAC to 1 Set lvcF2Byte3.lvcd_enum_nlgPinStatus to 1 Set lvcd_vel_machinSpeedLim_kmh to 32 Set lvcd_pct_backplatePos to 50 Set lvcd_pct_clampingGatePos to 50 Set lvcd_pct_cradlePitch' to 50 Set lvcd_enum_loadingStep to 32 Set lvcF4Byte1.lvcd_enum_loadMod to 2 Set lvcF4Byte1.lvcd_enum_pitchCond to 2 Set lvcF4Byte1.lvcd_enum_wsCond to 2 Set lvcF4Byte1.lvcd_enum_pinStatusCond to 2 Set lvcd_p_clampGatePress_bar to 200 Set lvcF4Byte3.lvcd_enum_acSelectedAck to 2 Set lvcF4Byte3.lvcd_enum_damperChargeCond to 2 Set lvcF4Byte3.lvcd_enum_damperPositionCond to 2 Set lvcF4Byte3.lvcd_enum_clampingGatePressCond to 2 Set lvcF4Byte4.lvcd_enum_clampingGatePosCond to 2 Set lvcF4Byte4.lvcd_enum_opticalBarrierStat1 to 2 Set lvcF4Byte4.lvcd_enum_opticalBarrierStat2 to 2 Set lvcF4Byte4.lvcd_enum_opticalBarrierStat3 to 2 Set lvcF4Byte5.lvcd_enum_backplateCond to 2 Set lvcF4Byte5.lvcd_enum_laz1cond to 2 Set lvcF4Byte5.lvcd_enum_laz2cond to 2 Set lvcF4Byte5.lvcd_enum_rightGateCond to 2 Set lvcF4Byte6.lvcd_enum_leftGateCond to 2 Set lvcF4Byte6.lvcd_enum_barriers1and2cond to 2 Set lvcF4Byte6.lvcd_enum_barrier3cond to 2 Set lvcF4Byte6.lvcd_enum_pbStatusCond to 2 Set lvcF4Byte7.lvcd_num_swVerMinor to 10 Set lvcF4Byte7.lvcd_num_swVerMajor to 10 Set LVC CAN to 2 Set lvcF1Byte0.lvcd_enum_hydrBrkPedStat to 1 Set lvcF1Byte0.lvcd_enum_throtPedalStat to 1 Set lvcF1Byte0.lvcd_enum_brkPedalStatus to 1 Set lvcF1Byte0.lvcd_enum_fwdNeuRevPos to 1 Set lvcd_p_brakePressure_bar to 49 Set lvcd_pct_throtPedPos to 49 Set lvcd_pct_brkPedalPos to 49 Set lvcd_tq_driveTrqDemand_nm to 89 Set lvcF1Byte6.lvcd_enum_parkBrk to 1 Set lvcF1Byte6.lvcd_num_driveEnable to 0 Set lvcF1Byte6.lvcd_enum_eStop to 1 Set lvcF1Byte6.lvcd_num_wakeUpFctStatus to 1 Set lvcF1Byte6.lvcd_enum_engineStartKeyR to 1 Set lvcF1Byte6.lvcd_enum_engineStartKeyL to 1 Set lvcF1Byte7.lvcd_num_counter to Auto generated Set lvcF1Byte7.lvcd_num_checksum to Auto generated Set lvcF2Byte0.lvcd_enum_lvcHlcModApplied to 0 Set lvcF2Byte0.lvcd_enum_steerModReq to 1 Set lvcF2Byte0.lvcd_num_dico1SwitchTest_Status to 0 Set lvcF2Byte0.lvcd_num_dico2SwitchTestStatus to 0 Set lvcF2Byte0.lvcd_flg_dicoOnline to 0 Set lvcF2Byte1.lvcd_enum_loadJoystick to 1 Set lvcF2Byte1.lvcd_enum_suspensionSetMode to 1 Set lvcF2Byte1.lvcd_enum_turretLockStatus to 1 Set lvcF2Byte1.lvcd_enum_ignitionKeyStatus to 1 Set lvcF2Byte2.lvcd_enum_operatStationPos to 1 Set lvcF2Byte2.lvcd_enum_gate1Pos to 1 Set lvcF2Byte2.lvcd_enum_gate2Pos to 1 Set lvcF2Byte2.lvcd_enum_batteryAvail to 0 Set lvcF2Byte2.lvcd_num_auxiliaryEnable to 0 Set lvcF2Byte3.lvcd_enum_parkBrkReq to 0 Set lvcF2Byte3.lvcd_num_lvcBit to 0 Set lvcF2Byte3.lvcd_num_lvcOnOff to 0 Set lvcF2Byte3.lvcd_num_loadUnloadAC to 0 Set lvcF2Byte3.lvcd_enum_nlgPinStatus to 0 Set lvcd_vel_machinSpeedLim_kmh to 31 Set lvcd_pct_backplatePos to 49 Set lvcd_pct_clampingGatePos to 49 Set lvcd_pct_cradlePitch' to 49 Set lvcd_enum_loadingStep to X Set lvcF4Byte1.lvcd_enum_loadMod to X Set lvcF4Byte1.lvcd_enum_pitchCond to X Set lvcF4Byte1.lvcd_enum_wsCond to X Set lvcF4Byte1.lvcd_enum_pinStatusCond to X Set lvcd_p_clampGatePress_bar to X Set lvcF4Byte3.lvcd_enum_acSelectedAck to X Set lvcF4Byte3.lvcd_enum_damperChargeCond to X Set lvcF4Byte3.lvcd_enum_damperPositionCond to X Set lvcF4Byte3.lvcd_enum_clampingGatePressCond to X Set lvcF4Byte4.lvcd_enum_clampingGatePosCond to X Set lvcF4Byte4.lvcd_enum_opticalBarrierStat1 to X Set lvcF4Byte4.lvcd_enum_opticalBarrierStat2 to X Set lvcF4Byte4.lvcd_enum_opticalBarrierStat3 to X Set lvcF4Byte5.lvcd_enum_backplateCond to X Set lvcF4Byte5.lvcd_enum_laz1cond to X Set lvcF4Byte5.lvcd_enum_laz2cond to X Set lvcF4Byte5.lvcd_enum_rightGateCond to X Set lvcF4Byte6.lvcd_enum_leftGateCond to X Set lvcF4Byte6.lvcd_enum_barriers1and2cond to X Set lvcF4Byte6.lvcd_enum_barrier3cond to X Set lvcF4Byte6.lvcd_enum_pbStatusCond to X Set lvcF4Byte7.lvcd_num_swVerMinor to X Set lvcF4Byte7.lvcd_num_swVerMajor to X Set mmd_enum_ctrlModeToApply to 0 Set mmd_enum_systemMode to 0 Set LVC_F1 frame For LVC 1 to Disturbance not present Set LVC_F2 frame For LVC 1 to Disturbance not present Set LVC_F4 frame For LVC 1 to Disturbance not present Set LVC_F1 frame For LVC 2 to Disturbance not present Set LVC_F2 frame For LVC 2 to Disturbance not present Set LVC_F4 frame For LVC 2 to Disturbance is present | At the end of cycle 1191 Verify lvcd_enum_lvc1FrameValid For LVC 1 is INVALID Verify lvcd_enum_lvc2FrameValid For LVC 1 is VALID Verify lvcd_enum_lvc4FrameValid For LVC 1 is VALID Verify lvcd_enum_lvcControlModeValid For LVC 1 is VALID Verify lvcd_enum_lvc1FrameValid For LVC 2 is VALID Verify lvcd_enum_lvc2FrameValid For LVC 2 is VALID Verify lvcd_enum_lvc4FrameValid For LVC 2 is INVALID Verify lvcd_enum_lvcControlModeValid For LVC 2 is VALID Verify LVC mode is Can 2 Verify lvcpd_enum_lvcValid is 0 Verify lvcpd_enum_parkBrakeLatch is 0 Verify lvcpd_enum_pinStatus is 0 Verify lvcpd_enum_hydBrkPedStat is 2 Verify lvcpd_enum_throtPedStatus is 2 Verify lvcpd_enum_brkPedalStatus is 2 Verify lvcpd_enum_fwdNeuRevPos is 3 Verify lvcpd_p_tugBrakePressure_bar is 0 Verify lvcpd_pct_throtPedPos is 0 Verify lvcpd_pct_brkPedalPos is 0 Verify lvcpd_enum_parkBrakeStatus is 0 Verify lvcpd_enum_eStop is 2 Verify lvcp_enum_wakeUpFctStatus is 0 Verify lvcpd_enum_loadJoystick is 2 Verify lvcpd_enum_turretLockStatus is 3 Verify lvcpd_enum_ignitionKeyStatus is 3 Verify lvcpd_enum_operatorStationPos is 3 Verify lvcpd_enum_gate1Pos is 3 Verify lvcpd_enum_gate2Pos is 3 Verify lvcpd_enum_parkBrkReq is 3 Verify lvcpd_enum_lvcOnOff is 0 Verify lvcpd_enum_acLoadedUnloaded is 0 Verify lvcpd_vel_machinSpeedLim_kmh is 31 Verify lvcpd_pct_backplatePos is 49 Verify lvcpd_pct_clampingGatePos is 49 Verify lvcpd_pct_cradlePitch is 49 Verify lvcpd_enum_loadingStep is 31 Verify lvcpd_enum_loadingMode is 1 Verify lvcpd_p_clampGatePress_bar is 190 Verify lvcpd_num_swVerMinor is 8 Verify lvcpd_num_swVerMajor is 8 Verify lvcpd_enum_acSelectionAck is 1 Verify lvcpd_enum_steeringModeRequired is 1 | Nominal |  | TXB-HLC-TC_986 TXB-HLC-TC_6780 TXB-HLC-TC_6781 TXB-HLC-TC_6782 TXB-HLC-TC_4537 TXB-HLC-TC_972 TXB-HLC-TC_4554 TXB-HLC-TC_987 TXB-HLC-TC_4555 TXB-HLC-TC_4556 | High Level Test
TXB-HLC-TP_4737 | 4.1.2.32.0-3.113 |  |  | Procedure Step | 7 | At cycle 1196 For 5 cycles Set LVC CAN to 1 Set lvcF1Byte0.lvcd_enum_hydrBrkPedStat to 2 Set lvcF1Byte0.lvcd_enum_throtPedalStat to 2 Set lvcF1Byte0.lvcd_enum_brkPedalStatus to 2 Set lvcF1Byte0.lvcd_enum_fwdNeuRevPos to 2 Set lvcd_p_brakePressure_bar to 50 Set lvcd_pct_throtPedPos to 50 Set lvcd_pct_brkPedalPos to 50 Set lvcd_tq_driveTrqDemand_nm to 90 Set lvcF1Byte6.lvcd_enum_parkBrk to 2 Set lvcF1Byte6.lvcd_num_driveEnable to 1 Set lvcF1Byte6.lvcd_enum_eStop to 2 Set lvcF1Byte6.lvcd_num_wakeUpFctStatus to 1 Set lvcF1Byte6.lvcd_enum_engineStartKeyR to 1 Set lvcF1Byte6.lvcd_enum_engineStartKeyL to 1 Set lvcF1Byte7.lvcd_num_counter to Auto generated Set lvcF1Byte7.lvcd_num_checksum to Auto generated Set lvcF2Byte0.lvcd_enum_lvcHlcModApplied to 0 Set lvcF2Byte0.lvcd_enum_steerModReq to 2 Set lvcF2Byte0.lvcd_num_dico1SwitchTest_Status to 1 Set lvcF2Byte0.lvcd_num_dico2SwitchTestStatus to 1 Set lvcF2Byte0.lvcd_flg_dicoOnline to 1 Set lvcF2Byte1.lvcd_enum_loadJoystick to 2 Set lvcF2Byte1.lvcd_enum_suspensionSetMode to 2 Set lvcF2Byte1.lvcd_enum_turretLockStatus to 2 Set lvcF2Byte1.lvcd_enum_ignitionKeyStatus to 2 Set lvcF2Byte2.lvcd_enum_operatStationPos to 2 Set lvcF2Byte2.lvcd_enum_gate1Pos to 2 Set lvcF2Byte2.lvcd_enum_gate2Pos to 2 Set lvcF2Byte2.lvcd_enum_batteryAvail to 1 Set lvcF2Byte2.lvcd_num_auxiliaryEnable to 1 Set lvcF2Byte3.lvcd_enum_parkBrkReq to 1 Set lvcF2Byte3.lvcd_num_lvcBit to 1 Set lvcF2Byte3.lvcd_num_lvcOnOff to 1 Set lvcF2Byte3.lvcd_num_loadUnloadAC to 1 Set lvcF2Byte3.lvcd_enum_nlgPinStatus to 1 Set lvcd_vel_machinSpeedLim_kmh to 32 Set lvcd_pct_backplatePos to 50 Set lvcd_pct_clampingGatePos to 50 Set lvcd_pct_cradlePitch' to 50 Set lvcd_enum_loadingStep to 32 Set lvcF4Byte1.lvcd_enum_loadMod to 2 Set lvcF4Byte1.lvcd_enum_pitchCond to 2 Set lvcF4Byte1.lvcd_enum_wsCond to 2 Set lvcF4Byte1.lvcd_enum_pinStatusCond to 2 Set lvcd_p_clampGatePress_bar to 200 Set lvcF4Byte3.lvcd_enum_acSelectedAck to 2 Set lvcF4Byte3.lvcd_enum_damperChargeCond to 2 Set lvcF4Byte3.lvcd_enum_damperPositionCond to 2 Set lvcF4Byte3.lvcd_enum_clampingGatePressCond to 2 Set lvcF4Byte4.lvcd_enum_clampingGatePosCond to 2 Set lvcF4Byte4.lvcd_enum_opticalBarrierStat1 to 2 Set lvcF4Byte4.lvcd_enum_opticalBarrierStat2 to 2 Set lvcF4Byte4.lvcd_enum_opticalBarrierStat3 to 2 Set lvcF4Byte5.lvcd_enum_backplateCond to 2 Set lvcF4Byte5.lvcd_enum_laz1cond to 2 Set lvcF4Byte5.lvcd_enum_laz2cond to 2 Set lvcF4Byte5.lvcd_enum_rightGateCond to 2 Set lvcF4Byte6.lvcd_enum_leftGateCond to 2 Set lvcF4Byte6.lvcd_enum_barriers1and2cond to 2 Set lvcF4Byte6.lvcd_enum_barrier3cond to 2 Set lvcF4Byte6.lvcd_enum_pbStatusCond to 2 Set lvcF4Byte7.lvcd_num_swVerMinor to 10 Set lvcF4Byte7.lvcd_num_swVerMajor to 10 Set LVC CAN to 2 Set lvcF1Byte0.lvcd_enum_hydrBrkPedStat to 1 Set lvcF1Byte0.lvcd_enum_throtPedalStat to 1 Set lvcF1Byte0.lvcd_enum_brkPedalStatus to 1 Set lvcF1Byte0.lvcd_enum_fwdNeuRevPos to 1 Set lvcd_p_brakePressure_bar to 49 Set lvcd_pct_throtPedPos to 49 Set lvcd_pct_brkPedalPos to 49 Set lvcd_tq_driveTrqDemand_nm to 89 Set lvcF1Byte6.lvcd_enum_parkBrk to 1 Set lvcF1Byte6.lvcd_num_driveEnable to 0 Set lvcF1Byte6.lvcd_enum_eStop to 1 Set lvcF1Byte6.lvcd_num_wakeUpFctStatus to 1 Set lvcF1Byte6.lvcd_enum_engineStartKeyR to 1 Set lvcF1Byte6.lvcd_enum_engineStartKeyL to 1 Set lvcF1Byte7.lvcd_num_counter to Auto generated Set lvcF1Byte7.lvcd_num_checksum to Auto generated Set lvcF2Byte0.lvcd_enum_lvcHlcModApplied to 0 Set lvcF2Byte0.lvcd_enum_steerModReq to 1 Set lvcF2Byte0.lvcd_num_dico1SwitchTest_Status to 0 Set lvcF2Byte0.lvcd_num_dico2SwitchTestStatus to 0 Set lvcF2Byte0.lvcd_flg_dicoOnline to 0 Set lvcF2Byte1.lvcd_enum_loadJoystick to 1 Set lvcF2Byte1.lvcd_enum_suspensionSetMode to 1 Set lvcF2Byte1.lvcd_enum_turretLockStatus to 1 Set lvcF2Byte1.lvcd_enum_ignitionKeyStatus to 1 Set lvcF2Byte2.lvcd_enum_operatStationPos to 1 Set lvcF2Byte2.lvcd_enum_gate1Pos to 1 Set lvcF2Byte2.lvcd_enum_gate2Pos to 1 Set lvcF2Byte2.lvcd_enum_batteryAvail to 0 Set lvcF2Byte2.lvcd_num_auxiliaryEnable to 0 Set lvcF2Byte3.lvcd_enum_parkBrkReq to 0 Set lvcF2Byte3.lvcd_num_lvcBit to 0 Set lvcF2Byte3.lvcd_num_lvcOnOff to 0 Set lvcF2Byte3.lvcd_num_loadUnloadAC to 0 Set lvcF2Byte3.lvcd_enum_nlgPinStatus to 0 Set lvcd_vel_machinSpeedLim_kmh to 31 Set lvcd_pct_backplatePos to 49 Set lvcd_pct_clampingGatePos to 49 Set lvcd_pct_cradlePitch' to 49 Set lvcd_enum_loadingStep to X Set lvcF4Byte1.lvcd_enum_loadMod to X Set lvcF4Byte1.lvcd_enum_pitchCond to X Set lvcF4Byte1.lvcd_enum_wsCond to X Set lvcF4Byte1.lvcd_enum_pinStatusCond to X Set lvcd_p_clampGatePress_bar to X Set lvcF4Byte3.lvcd_enum_acSelectedAck to X Set lvcF4Byte3.lvcd_enum_damperChargeCond to X Set lvcF4Byte3.lvcd_enum_damperPositionCond to X Set lvcF4Byte3.lvcd_enum_clampingGatePressCond to X Set lvcF4Byte4.lvcd_enum_clampingGatePosCond to X Set lvcF4Byte4.lvcd_enum_opticalBarrierStat1 to X Set lvcF4Byte4.lvcd_enum_opticalBarrierStat2 to X Set lvcF4Byte4.lvcd_enum_opticalBarrierStat3 to X Set lvcF4Byte5.lvcd_enum_backplateCond to X Set lvcF4Byte5.lvcd_enum_laz1cond to X Set lvcF4Byte5.lvcd_enum_laz2cond to X Set lvcF4Byte5.lvcd_enum_rightGateCond to X Set lvcF4Byte6.lvcd_enum_leftGateCond to X Set lvcF4Byte6.lvcd_enum_barriers1and2cond to X Set lvcF4Byte6.lvcd_enum_barrier3cond to X Set lvcF4Byte6.lvcd_enum_pbStatusCond to X Set lvcF4Byte7.lvcd_num_swVerMinor to X Set lvcF4Byte7.lvcd_num_swVerMajor to X Set mmd_enum_ctrlModeToApply to 0 Set mmd_enum_systemMode to 0 Set LVC_F1 frame For LVC 1 to Disturbance not present Set LVC_F2 frame For LVC 1 to Disturbance not present Set LVC_F4 frame For LVC 1 to Disturbance not present Set LVC_F1 frame For LVC 2 to Disturbance not present Set LVC_F2 frame For LVC 2 to Disturbance not present Set LVC_F4 frame For LVC 2 to Disturbance is present | At the end of cycle 1196 Verify lvcd_enum_lvc1FrameValid For LVC 1 is INVALID Verify lvcd_enum_lvc2FrameValid For LVC 1 is VALID Verify lvcd_enum_lvc4FrameValid For LVC 1 is VALID Verify lvcd_enum_lvcControlModeValid For LVC 1 is VALID Verify lvcd_enum_lvc1FrameValid For LVC 2 is VALID Verify lvcd_enum_lvc2FrameValid For LVC 2 is VALID Verify lvcd_enum_lvc4FrameValid For LVC 2 is INVALID Verify lvcd_enum_lvcControlModeValid For LVC 2 is VALID Verify LVC mode is Can 2 Verify lvcpd_enum_lvcValid is 0 Verify lvcpd_enum_parkBrakeLatch is 0 Verify lvcpd_enum_pinStatus is 0 Verify lvcpd_enum_hydBrkPedStat is 2 Verify lvcpd_enum_throtPedStatus is 2 Verify lvcpd_enum_brkPedalStatus is 2 Verify lvcpd_enum_fwdNeuRevPos is 3 Verify lvcpd_p_tugBrakePressure_bar is 0 Verify lvcpd_pct_throtPedPos is 0 Verify lvcpd_pct_brkPedalPos is 0 Verify lvcpd_enum_parkBrakeStatus is 0 Verify lvcpd_enum_eStop is 2 Verify lvcp_enum_wakeUpFctStatus is 0 Verify lvcpd_enum_loadJoystick is 2 Verify lvcpd_enum_turretLockStatus is 3 Verify lvcpd_enum_ignitionKeyStatus is 3 Verify lvcpd_enum_operatorStationPos is 3 Verify lvcpd_enum_gate1Pos is 3 Verify lvcpd_enum_gate2Pos is 3 Verify lvcpd_enum_parkBrkReq is 3 Verify lvcpd_enum_lvcOnOff is 0 Verify lvcpd_enum_acLoadedUnloaded is 0 Verify lvcpd_vel_machinSpeedLim_kmh is 31 Verify lvcpd_pct_backplatePos is 49 Verify lvcpd_pct_clampingGatePos is 49 Verify lvcpd_pct_cradlePitch is 49 Verify lvcpd_enum_loadingStep is 31 Verify lvcpd_enum_loadingMode is 1 Verify lvcpd_p_clampGatePress_bar is 190 Verify lvcpd_num_swVerMinor is 8 Verify lvcpd_num_swVerMajor is 8 Verify lvcpd_enum_acSelectionAck is 1 Verify lvcpd_enum_steeringModeRequired is 1 | Nominal |  | TXB-HLC-TC_986 TXB-HLC-TC_6780 TXB-HLC-TC_6781 TXB-HLC-TC_6782 TXB-HLC-TC_4537 TXB-HLC-TC_972 TXB-HLC-TC_4554 TXB-HLC-TC_987 TXB-HLC-TC_4555 TXB-HLC-TC_4556 | High Level Test
TXB-HLC-TP_4738 | 4.1.2.32.0-3.114 |  |  | Procedure Step | 7 | At cycle 1201 For 45 cycles Set LVC CAN to 1 Set lvcF1Byte0.lvcd_enum_hydrBrkPedStat to 2 Set lvcF1Byte0.lvcd_enum_throtPedalStat to 2 Set lvcF1Byte0.lvcd_enum_brkPedalStatus to 2 Set lvcF1Byte0.lvcd_enum_fwdNeuRevPos to 2 Set lvcd_p_brakePressure_bar to 50 Set lvcd_pct_throtPedPos to 50 Set lvcd_pct_brkPedalPos to 50 Set lvcd_tq_driveTrqDemand_nm to 90 Set lvcF1Byte6.lvcd_enum_parkBrk to 2 Set lvcF1Byte6.lvcd_num_driveEnable to 1 Set lvcF1Byte6.lvcd_enum_eStop to 2 Set lvcF1Byte6.lvcd_num_wakeUpFctStatus to 1 Set lvcF1Byte6.lvcd_enum_engineStartKeyR to 1 Set lvcF1Byte6.lvcd_enum_engineStartKeyL to 1 Set lvcF1Byte7.lvcd_num_counter to Auto generated Set lvcF1Byte7.lvcd_num_checksum to Auto generated Set lvcF2Byte0.lvcd_enum_lvcHlcModApplied to 0 Set lvcF2Byte0.lvcd_enum_steerModReq to 2 Set lvcF2Byte0.lvcd_num_dico1SwitchTest_Status to 1 Set lvcF2Byte0.lvcd_num_dico2SwitchTestStatus to 1 Set lvcF2Byte0.lvcd_flg_dicoOnline to 1 Set lvcF2Byte1.lvcd_enum_loadJoystick to 2 Set lvcF2Byte1.lvcd_enum_suspensionSetMode to 2 Set lvcF2Byte1.lvcd_enum_turretLockStatus to 2 Set lvcF2Byte1.lvcd_enum_ignitionKeyStatus to 2 Set lvcF2Byte2.lvcd_enum_operatStationPos to 2 Set lvcF2Byte2.lvcd_enum_gate1Pos to 2 Set lvcF2Byte2.lvcd_enum_gate2Pos to 2 Set lvcF2Byte2.lvcd_enum_batteryAvail to 1 Set lvcF2Byte2.lvcd_num_auxiliaryEnable to 1 Set lvcF2Byte3.lvcd_enum_parkBrkReq to 1 Set lvcF2Byte3.lvcd_num_lvcBit to 1 Set lvcF2Byte3.lvcd_num_lvcOnOff to 1 Set lvcF2Byte3.lvcd_num_loadUnloadAC to 1 Set lvcF2Byte3.lvcd_enum_nlgPinStatus to 1 Set lvcd_vel_machinSpeedLim_kmh to 32 Set lvcd_pct_backplatePos to 50 Set lvcd_pct_clampingGatePos to 50 Set lvcd_pct_cradlePitch' to 50 Set lvcd_enum_loadingStep to 32 Set lvcF4Byte1.lvcd_enum_loadMod to 2 Set lvcF4Byte1.lvcd_enum_pitchCond to 2 Set lvcF4Byte1.lvcd_enum_wsCond to 2 Set lvcF4Byte1.lvcd_enum_pinStatusCond to 2 Set lvcd_p_clampGatePress_bar to 200 Set lvcF4Byte3.lvcd_enum_acSelectedAck to 2 Set lvcF4Byte3.lvcd_enum_damperChargeCond to 2 Set lvcF4Byte3.lvcd_enum_damperPositionCond to 2 Set lvcF4Byte3.lvcd_enum_clampingGatePressCond to 2 Set lvcF4Byte4.lvcd_enum_clampingGatePosCond to 2 Set lvcF4Byte4.lvcd_enum_opticalBarrierStat1 to 2 Set lvcF4Byte4.lvcd_enum_opticalBarrierStat2 to 2 Set lvcF4Byte4.lvcd_enum_opticalBarrierStat3 to 2 Set lvcF4Byte5.lvcd_enum_backplateCond to 2 Set lvcF4Byte5.lvcd_enum_laz1cond to 2 Set lvcF4Byte5.lvcd_enum_laz2cond to 2 Set lvcF4Byte5.lvcd_enum_rightGateCond to 2 Set lvcF4Byte6.lvcd_enum_leftGateCond to 2 Set lvcF4Byte6.lvcd_enum_barriers1and2cond to 2 Set lvcF4Byte6.lvcd_enum_barrier3cond to 2 Set lvcF4Byte6.lvcd_enum_pbStatusCond to 2 Set lvcF4Byte7.lvcd_num_swVerMinor to 10 Set lvcF4Byte7.lvcd_num_swVerMajor to 10 Set LVC CAN to 2 Set lvcF1Byte0.lvcd_enum_hydrBrkPedStat to 1 Set lvcF1Byte0.lvcd_enum_throtPedalStat to 1 Set lvcF1Byte0.lvcd_enum_brkPedalStatus to 1 Set lvcF1Byte0.lvcd_enum_fwdNeuRevPos to 1 Set lvcd_p_brakePressure_bar to 49 Set lvcd_pct_throtPedPos to 49 Set lvcd_pct_brkPedalPos to 49 Set lvcd_tq_driveTrqDemand_nm to 89 Set lvcF1Byte6.lvcd_enum_parkBrk to 1 Set lvcF1Byte6.lvcd_num_driveEnable to 0 Set lvcF1Byte6.lvcd_enum_eStop to 1 Set lvcF1Byte6.lvcd_num_wakeUpFctStatus to 1 Set lvcF1Byte6.lvcd_enum_engineStartKeyR to 1 Set lvcF1Byte6.lvcd_enum_engineStartKeyL to 1 Set lvcF1Byte7.lvcd_num_counter to Auto generated Set lvcF1Byte7.lvcd_num_checksum to Auto generated Set lvcF2Byte0.lvcd_enum_lvcHlcModApplied to 0 Set lvcF2Byte0.lvcd_enum_steerModReq to 1 Set lvcF2Byte0.lvcd_num_dico1SwitchTest_Status to 0 Set lvcF2Byte0.lvcd_num_dico2SwitchTestStatus to 0 Set lvcF2Byte0.lvcd_flg_dicoOnline to 0 Set lvcF2Byte1.lvcd_enum_loadJoystick to 1 Set lvcF2Byte1.lvcd_enum_suspensionSetMode to 1 Set lvcF2Byte1.lvcd_enum_turretLockStatus to 1 Set lvcF2Byte1.lvcd_enum_ignitionKeyStatus to 1 Set lvcF2Byte2.lvcd_enum_operatStationPos to 1 Set lvcF2Byte2.lvcd_enum_gate1Pos to 1 Set lvcF2Byte2.lvcd_enum_gate2Pos to 1 Set lvcF2Byte2.lvcd_enum_batteryAvail to 0 Set lvcF2Byte2.lvcd_num_auxiliaryEnable to 0 Set lvcF2Byte3.lvcd_enum_parkBrkReq to 0 Set lvcF2Byte3.lvcd_num_lvcBit to 0 Set lvcF2Byte3.lvcd_num_lvcOnOff to 0 Set lvcF2Byte3.lvcd_num_loadUnloadAC to 0 Set lvcF2Byte3.lvcd_enum_nlgPinStatus to 0 Set lvcd_vel_machinSpeedLim_kmh to 31 Set lvcd_pct_backplatePos to 49 Set lvcd_pct_clampingGatePos to 49 Set lvcd_pct_cradlePitch' to 49 Set lvcd_enum_loadingStep to 31 Set lvcF4Byte1.lvcd_enum_loadMod to 1 Set lvcF4Byte1.lvcd_enum_pitchCond to 1 Set lvcF4Byte1.lvcd_enum_wsCond to 1 Set lvcF4Byte1.lvcd_enum_pinStatusCond to 1 Set lvcd_p_clampGatePress_bar to 190 Set lvcF4Byte3.lvcd_enum_acSelectedAck to 1 Set lvcF4Byte3.lvcd_enum_damperChargeCond to 1 Set lvcF4Byte3.lvcd_enum_damperPositionCond to 1 Set lvcF4Byte3.lvcd_enum_clampingGatePressCond to 1 Set lvcF4Byte4.lvcd_enum_clampingGatePosCond to 1 Set lvcF4Byte4.lvcd_enum_opticalBarrierStat1 to 1 Set lvcF4Byte4.lvcd_enum_opticalBarrierStat2 to 1 Set lvcF4Byte4.lvcd_enum_opticalBarrierStat3 to 1 Set lvcF4Byte5.lvcd_enum_backplateCond to 1 Set lvcF4Byte5.lvcd_enum_laz1cond to 1 Set lvcF4Byte5.lvcd_enum_laz2cond to 1 Set lvcF4Byte5.lvcd_enum_rightGateCond to 1 Set lvcF4Byte6.lvcd_enum_leftGateCond to 1 Set lvcF4Byte6.lvcd_enum_barriers1and2cond to 1 Set lvcF4Byte6.lvcd_enum_barrier3cond to 1 Set lvcF4Byte6.lvcd_enum_pbStatusCond to 1 Set lvcF4Byte7.lvcd_num_swVerMinor to 8 Set lvcF4Byte7.lvcd_num_swVerMajor to 8 Set mmd_enum_ctrlModeToApply to 0 Set mmd_enum_systemMode to 0 Set LVC_F1 frame For LVC 1 to Disturbance not present Set LVC_F2 frame For LVC 1 to Disturbance not present Set LVC_F4 frame For LVC 1 to Disturbance not present Set LVC_F1 frame For LVC 2 to Disturbance not present Set LVC_F2 frame For LVC 2 to Disturbance not present Set LVC_F4 frame For LVC 2 to Disturbance not present | At the end of cycle 1201 Verify lvcd_enum_lvc1FrameValid For LVC 1 is INVALID Verify lvcd_enum_lvc2FrameValid For LVC 1 is VALID Verify lvcd_enum_lvc4FrameValid For LVC 1 is VALID Verify lvcd_enum_lvcControlModeValid For LVC 1 is VALID Verify lvcd_enum_lvc1FrameValid For LVC 2 is VALID Verify lvcd_enum_lvc2FrameValid For LVC 2 is VALID Verify lvcd_enum_lvc4FrameValid For LVC 2 is INVALID Verify lvcd_enum_lvcControlModeValid For LVC 2 is VALID Verify LVC mode is Can 2 Verify lvcpd_enum_lvcValid is 0 Verify lvcpd_enum_parkBrakeLatch is 0 Verify lvcpd_enum_pinStatus is 0 Verify lvcpd_enum_hydBrkPedStat is 2 Verify lvcpd_enum_throtPedStatus is 2 Verify lvcpd_enum_brkPedalStatus is 2 Verify lvcpd_enum_fwdNeuRevPos is 3 Verify lvcpd_p_tugBrakePressure_bar is 0 Verify lvcpd_pct_throtPedPos is 0 Verify lvcpd_pct_brkPedalPos is 0 Verify lvcpd_enum_parkBrakeStatus is 0 Verify lvcpd_enum_eStop is 2 Verify lvcp_enum_wakeUpFctStatus is 0 Verify lvcpd_enum_loadJoystick is 2 Verify lvcpd_enum_turretLockStatus is 3 Verify lvcpd_enum_ignitionKeyStatus is 3 Verify lvcpd_enum_operatorStationPos is 3 Verify lvcpd_enum_gate1Pos is 3 Verify lvcpd_enum_gate2Pos is 3 Verify lvcpd_enum_parkBrkReq is 3 Verify lvcpd_enum_lvcOnOff is 0 Verify lvcpd_enum_acLoadedUnloaded is 0 Verify lvcpd_vel_machinSpeedLim_kmh is 31 Verify lvcpd_pct_backplatePos is 49 Verify lvcpd_pct_clampingGatePos is 49 Verify lvcpd_pct_cradlePitch is 49 Verify lvcpd_enum_loadingStep is 31 Verify lvcpd_enum_loadingMode is 1 Verify lvcpd_p_clampGatePress_bar is 190 Verify lvcpd_num_swVerMinor is 8 Verify lvcpd_num_swVerMajor is 8 Verify lvcpd_enum_acSelectionAck is 1 Verify lvcpd_enum_steeringModeRequired is 1 | Nominal |  | TXB-HLC-TC_986 TXB-HLC-TC_6780 TXB-HLC-TC_6781 TXB-HLC-TC_6782 TXB-HLC-TC_4537 TXB-HLC-TC_972 TXB-HLC-TC_4554 TXB-HLC-TC_987 TXB-HLC-TC_4555 TXB-HLC-TC_4556 | High Level Test
TXB-HLC-TP_4739 | 4.1.2.32.0-3.115 |  |  | Procedure Step | 7 | At cycle 1246 For 5 cycles Set LVC CAN to 1 Set lvcF1Byte0.lvcd_enum_hydrBrkPedStat to 2 Set lvcF1Byte0.lvcd_enum_throtPedalStat to 2 Set lvcF1Byte0.lvcd_enum_brkPedalStatus to 2 Set lvcF1Byte0.lvcd_enum_fwdNeuRevPos to 2 Set lvcd_p_brakePressure_bar to 50 Set lvcd_pct_throtPedPos to 50 Set lvcd_pct_brkPedalPos to 50 Set lvcd_tq_driveTrqDemand_nm to 90 Set lvcF1Byte6.lvcd_enum_parkBrk to 2 Set lvcF1Byte6.lvcd_num_driveEnable to 1 Set lvcF1Byte6.lvcd_enum_eStop to 2 Set lvcF1Byte6.lvcd_num_wakeUpFctStatus to 1 Set lvcF1Byte6.lvcd_enum_engineStartKeyR to 1 Set lvcF1Byte6.lvcd_enum_engineStartKeyL to 1 Set lvcF1Byte7.lvcd_num_counter to Auto generated Set lvcF1Byte7.lvcd_num_checksum to Auto generated Set lvcF2Byte0.lvcd_enum_lvcHlcModApplied to 0 Set lvcF2Byte0.lvcd_enum_steerModReq to 2 Set lvcF2Byte0.lvcd_num_dico1SwitchTest_Status to 1 Set lvcF2Byte0.lvcd_num_dico2SwitchTestStatus to 1 Set lvcF2Byte0.lvcd_flg_dicoOnline to 1 Set lvcF2Byte1.lvcd_enum_loadJoystick to 2 Set lvcF2Byte1.lvcd_enum_suspensionSetMode to 2 Set lvcF2Byte1.lvcd_enum_turretLockStatus to 2 Set lvcF2Byte1.lvcd_enum_ignitionKeyStatus to 2 Set lvcF2Byte2.lvcd_enum_operatStationPos to 2 Set lvcF2Byte2.lvcd_enum_gate1Pos to 2 Set lvcF2Byte2.lvcd_enum_gate2Pos to 2 Set lvcF2Byte2.lvcd_enum_batteryAvail to 1 Set lvcF2Byte2.lvcd_num_auxiliaryEnable to 1 Set lvcF2Byte3.lvcd_enum_parkBrkReq to 1 Set lvcF2Byte3.lvcd_num_lvcBit to 1 Set lvcF2Byte3.lvcd_num_lvcOnOff to 1 Set lvcF2Byte3.lvcd_num_loadUnloadAC to 1 Set lvcF2Byte3.lvcd_enum_nlgPinStatus to 1 Set lvcd_vel_machinSpeedLim_kmh to 32 Set lvcd_pct_backplatePos to 50 Set lvcd_pct_clampingGatePos to 50 Set lvcd_pct_cradlePitch' to 50 Set lvcd_enum_loadingStep to 32 Set lvcF4Byte1.lvcd_enum_loadMod to 2 Set lvcF4Byte1.lvcd_enum_pitchCond to 2 Set lvcF4Byte1.lvcd_enum_wsCond to 2 Set lvcF4Byte1.lvcd_enum_pinStatusCond to 2 Set lvcd_p_clampGatePress_bar to 200 Set lvcF4Byte3.lvcd_enum_acSelectedAck to 2 Set lvcF4Byte3.lvcd_enum_damperChargeCond to 2 Set lvcF4Byte3.lvcd_enum_damperPositionCond to 2 Set lvcF4Byte3.lvcd_enum_clampingGatePressCond to 2 Set lvcF4Byte4.lvcd_enum_clampingGatePosCond to 2 Set lvcF4Byte4.lvcd_enum_opticalBarrierStat1 to 2 Set lvcF4Byte4.lvcd_enum_opticalBarrierStat2 to 2 Set lvcF4Byte4.lvcd_enum_opticalBarrierStat3 to 2 Set lvcF4Byte5.lvcd_enum_backplateCond to 2 Set lvcF4Byte5.lvcd_enum_laz1cond to 2 Set lvcF4Byte5.lvcd_enum_laz2cond to 2 Set lvcF4Byte5.lvcd_enum_rightGateCond to 2 Set lvcF4Byte6.lvcd_enum_leftGateCond to 2 Set lvcF4Byte6.lvcd_enum_barriers1and2cond to 2 Set lvcF4Byte6.lvcd_enum_barrier3cond to 2 Set lvcF4Byte6.lvcd_enum_pbStatusCond to 2 Set lvcF4Byte7.lvcd_num_swVerMinor to 10 Set lvcF4Byte7.lvcd_num_swVerMajor to 10 Set LVC CAN to 2 Set lvcF1Byte0.lvcd_enum_hydrBrkPedStat to 1 Set lvcF1Byte0.lvcd_enum_throtPedalStat to 1 Set lvcF1Byte0.lvcd_enum_brkPedalStatus to 1 Set lvcF1Byte0.lvcd_enum_fwdNeuRevPos to 1 Set lvcd_p_brakePressure_bar to 49 Set lvcd_pct_throtPedPos to 49 Set lvcd_pct_brkPedalPos to 49 Set lvcd_tq_driveTrqDemand_nm to 89 Set lvcF1Byte6.lvcd_enum_parkBrk to 1 Set lvcF1Byte6.lvcd_num_driveEnable to 0 Set lvcF1Byte6.lvcd_enum_eStop to 1 Set lvcF1Byte6.lvcd_num_wakeUpFctStatus to 1 Set lvcF1Byte6.lvcd_enum_engineStartKeyR to 1 Set lvcF1Byte6.lvcd_enum_engineStartKeyL to 1 Set lvcF1Byte7.lvcd_num_counter to Auto generated Set lvcF1Byte7.lvcd_num_checksum to Auto generated Set lvcF2Byte0.lvcd_enum_lvcHlcModApplied to 0 Set lvcF2Byte0.lvcd_enum_steerModReq to 1 Set lvcF2Byte0.lvcd_num_dico1SwitchTest_Status to 0 Set lvcF2Byte0.lvcd_num_dico2SwitchTestStatus to 0 Set lvcF2Byte0.lvcd_flg_dicoOnline to 0 Set lvcF2Byte1.lvcd_enum_loadJoystick to 1 Set lvcF2Byte1.lvcd_enum_suspensionSetMode to 1 Set lvcF2Byte1.lvcd_enum_turretLockStatus to 1 Set lvcF2Byte1.lvcd_enum_ignitionKeyStatus to 1 Set lvcF2Byte2.lvcd_enum_operatStationPos to 1 Set lvcF2Byte2.lvcd_enum_gate1Pos to 1 Set lvcF2Byte2.lvcd_enum_gate2Pos to 1 Set lvcF2Byte2.lvcd_enum_batteryAvail to 0 Set lvcF2Byte2.lvcd_num_auxiliaryEnable to 0 Set lvcF2Byte3.lvcd_enum_parkBrkReq to 0 Set lvcF2Byte3.lvcd_num_lvcBit to 0 Set lvcF2Byte3.lvcd_num_lvcOnOff to 0 Set lvcF2Byte3.lvcd_num_loadUnloadAC to 0 Set lvcF2Byte3.lvcd_enum_nlgPinStatus to 0 Set lvcd_vel_machinSpeedLim_kmh to 31 Set lvcd_pct_backplatePos to 49 Set lvcd_pct_clampingGatePos to 49 Set lvcd_pct_cradlePitch' to 49 Set lvcd_enum_loadingStep to X Set lvcF4Byte1.lvcd_enum_loadMod to X Set lvcF4Byte1.lvcd_enum_pitchCond to X Set lvcF4Byte1.lvcd_enum_wsCond to X Set lvcF4Byte1.lvcd_enum_pinStatusCond to X Set lvcd_p_clampGatePress_bar to X Set lvcF4Byte3.lvcd_enum_acSelectedAck to X Set lvcF4Byte3.lvcd_enum_damperChargeCond to X Set lvcF4Byte3.lvcd_enum_damperPositionCond to X Set lvcF4Byte3.lvcd_enum_clampingGatePressCond to X Set lvcF4Byte4.lvcd_enum_clampingGatePosCond to X Set lvcF4Byte4.lvcd_enum_opticalBarrierStat1 to X Set lvcF4Byte4.lvcd_enum_opticalBarrierStat2 to X Set lvcF4Byte4.lvcd_enum_opticalBarrierStat3 to X Set lvcF4Byte5.lvcd_enum_backplateCond to X Set lvcF4Byte5.lvcd_enum_laz1cond to X Set lvcF4Byte5.lvcd_enum_laz2cond to X Set lvcF4Byte5.lvcd_enum_rightGateCond to X Set lvcF4Byte6.lvcd_enum_leftGateCond to X Set lvcF4Byte6.lvcd_enum_barriers1and2cond to X Set lvcF4Byte6.lvcd_enum_barrier3cond to X Set lvcF4Byte6.lvcd_enum_pbStatusCond to X Set lvcF4Byte7.lvcd_num_swVerMinor to X Set lvcF4Byte7.lvcd_num_swVerMajor to X Set mmd_enum_ctrlModeToApply to 0 Set mmd_enum_systemMode to 0 Set LVC_F1 frame For LVC 1 to Disturbance not present Set LVC_F2 frame For LVC 1 to Disturbance not present Set LVC_F4 frame For LVC 1 to Disturbance not present Set LVC_F1 frame For LVC 2 to Disturbance not present Set LVC_F2 frame For LVC 2 to Disturbance not present Set LVC_F4 frame For LVC 2 to Disturbance is present | At the end of cycle 1246 Verify lvcd_enum_lvc1FrameValid For LVC 1 is INVALID Verify lvcd_enum_lvc2FrameValid For LVC 1 is VALID Verify lvcd_enum_lvc4FrameValid For LVC 1 is VALID Verify lvcd_enum_lvcControlModeValid For LVC 1 is VALID Verify lvcd_enum_lvc1FrameValid For LVC 2 is VALID Verify lvcd_enum_lvc2FrameValid For LVC 2 is VALID Verify lvcd_enum_lvc4FrameValid For LVC 2 is INVALID Verify lvcd_enum_lvcControlModeValid For LVC 2 is VALID Verify LVC mode is Can 2 Verify lvcpd_enum_lvcValid is 0 Verify lvcpd_enum_parkBrakeLatch is 0 Verify lvcpd_enum_pinStatus is 0 Verify lvcpd_enum_hydBrkPedStat is 2 Verify lvcpd_enum_throtPedStatus is 2 Verify lvcpd_enum_brkPedalStatus is 2 Verify lvcpd_enum_fwdNeuRevPos is 3 Verify lvcpd_p_tugBrakePressure_bar is 0 Verify lvcpd_pct_throtPedPos is 0 Verify lvcpd_pct_brkPedalPos is 0 Verify lvcpd_enum_parkBrakeStatus is 0 Verify lvcpd_enum_eStop is 2 Verify lvcp_enum_wakeUpFctStatus is 0 Verify lvcpd_enum_loadJoystick is 2 Verify lvcpd_enum_turretLockStatus is 3 Verify lvcpd_enum_ignitionKeyStatus is 3 Verify lvcpd_enum_operatorStationPos is 3 Verify lvcpd_enum_gate1Pos is 3 Verify lvcpd_enum_gate2Pos is 3 Verify lvcpd_enum_parkBrkReq is 3 Verify lvcpd_enum_lvcOnOff is 0 Verify lvcpd_enum_acLoadedUnloaded is 0 Verify lvcpd_vel_machinSpeedLim_kmh is 31 Verify lvcpd_pct_backplatePos is 49 Verify lvcpd_pct_clampingGatePos is 49 Verify lvcpd_pct_cradlePitch is 49 Verify lvcpd_enum_loadingStep is 31 Verify lvcpd_enum_loadingMode is 1 Verify lvcpd_p_clampGatePress_bar is 190 Verify lvcpd_num_swVerMinor is 8 Verify lvcpd_num_swVerMajor is 8 Verify lvcpd_enum_acSelectionAck is 1 Verify lvcpd_enum_steeringModeRequired is 1 | Nominal |  | TXB-HLC-TC_986 TXB-HLC-TC_6780 TXB-HLC-TC_6781 TXB-HLC-TC_6782 TXB-HLC-TC_4537 TXB-HLC-TC_972 TXB-HLC-TC_4554 TXB-HLC-TC_987 TXB-HLC-TC_4555 TXB-HLC-TC_4556 | High Level Test
TXB-HLC-TP_4740 | 4.1.2.32.0-3.116 |  |  | Procedure Step | 7 | At cycle 1251 For 5 cycles Set LVC CAN to 1 Set lvcF1Byte0.lvcd_enum_hydrBrkPedStat to 2 Set lvcF1Byte0.lvcd_enum_throtPedalStat to 2 Set lvcF1Byte0.lvcd_enum_brkPedalStatus to 2 Set lvcF1Byte0.lvcd_enum_fwdNeuRevPos to 2 Set lvcd_p_brakePressure_bar to 50 Set lvcd_pct_throtPedPos to 50 Set lvcd_pct_brkPedalPos to 50 Set lvcd_tq_driveTrqDemand_nm to 90 Set lvcF1Byte6.lvcd_enum_parkBrk to 2 Set lvcF1Byte6.lvcd_num_driveEnable to 1 Set lvcF1Byte6.lvcd_enum_eStop to 2 Set lvcF1Byte6.lvcd_num_wakeUpFctStatus to 1 Set lvcF1Byte6.lvcd_enum_engineStartKeyR to 1 Set lvcF1Byte6.lvcd_enum_engineStartKeyL to 1 Set lvcF1Byte7.lvcd_num_counter to Auto generated Set lvcF1Byte7.lvcd_num_checksum to Auto generated Set lvcF2Byte0.lvcd_enum_lvcHlcModApplied to 0 Set lvcF2Byte0.lvcd_enum_steerModReq to 2 Set lvcF2Byte0.lvcd_num_dico1SwitchTest_Status to 1 Set lvcF2Byte0.lvcd_num_dico2SwitchTestStatus to 1 Set lvcF2Byte0.lvcd_flg_dicoOnline to 1 Set lvcF2Byte1.lvcd_enum_loadJoystick to 2 Set lvcF2Byte1.lvcd_enum_suspensionSetMode to 2 Set lvcF2Byte1.lvcd_enum_turretLockStatus to 2 Set lvcF2Byte1.lvcd_enum_ignitionKeyStatus to 2 Set lvcF2Byte2.lvcd_enum_operatStationPos to 2 Set lvcF2Byte2.lvcd_enum_gate1Pos to 2 Set lvcF2Byte2.lvcd_enum_gate2Pos to 2 Set lvcF2Byte2.lvcd_enum_batteryAvail to 1 Set lvcF2Byte2.lvcd_num_auxiliaryEnable to 1 Set lvcF2Byte3.lvcd_enum_parkBrkReq to 1 Set lvcF2Byte3.lvcd_num_lvcBit to 1 Set lvcF2Byte3.lvcd_num_lvcOnOff to 1 Set lvcF2Byte3.lvcd_num_loadUnloadAC to 1 Set lvcF2Byte3.lvcd_enum_nlgPinStatus to 1 Set lvcd_vel_machinSpeedLim_kmh to 32 Set lvcd_pct_backplatePos to 50 Set lvcd_pct_clampingGatePos to 50 Set lvcd_pct_cradlePitch' to 50 Set lvcd_enum_loadingStep to 32 Set lvcF4Byte1.lvcd_enum_loadMod to 2 Set lvcF4Byte1.lvcd_enum_pitchCond to 2 Set lvcF4Byte1.lvcd_enum_wsCond to 2 Set lvcF4Byte1.lvcd_enum_pinStatusCond to 2 Set lvcd_p_clampGatePress_bar to 200 Set lvcF4Byte3.lvcd_enum_acSelectedAck to 2 Set lvcF4Byte3.lvcd_enum_damperChargeCond to 2 Set lvcF4Byte3.lvcd_enum_damperPositionCond to 2 Set lvcF4Byte3.lvcd_enum_clampingGatePressCond to 2 Set lvcF4Byte4.lvcd_enum_clampingGatePosCond to 2 Set lvcF4Byte4.lvcd_enum_opticalBarrierStat1 to 2 Set lvcF4Byte4.lvcd_enum_opticalBarrierStat2 to 2 Set lvcF4Byte4.lvcd_enum_opticalBarrierStat3 to 2 Set lvcF4Byte5.lvcd_enum_backplateCond to 2 Set lvcF4Byte5.lvcd_enum_laz1cond to 2 Set lvcF4Byte5.lvcd_enum_laz2cond to 2 Set lvcF4Byte5.lvcd_enum_rightGateCond to 2 Set lvcF4Byte6.lvcd_enum_leftGateCond to 2 Set lvcF4Byte6.lvcd_enum_barriers1and2cond to 2 Set lvcF4Byte6.lvcd_enum_barrier3cond to 2 Set lvcF4Byte6.lvcd_enum_pbStatusCond to 2 Set lvcF4Byte7.lvcd_num_swVerMinor to 10 Set lvcF4Byte7.lvcd_num_swVerMajor to 10 Set LVC CAN to 2 Set lvcF1Byte0.lvcd_enum_hydrBrkPedStat to 1 Set lvcF1Byte0.lvcd_enum_throtPedalStat to 1 Set lvcF1Byte0.lvcd_enum_brkPedalStatus to 1 Set lvcF1Byte0.lvcd_enum_fwdNeuRevPos to 1 Set lvcd_p_brakePressure_bar to 49 Set lvcd_pct_throtPedPos to 49 Set lvcd_pct_brkPedalPos to 49 Set lvcd_tq_driveTrqDemand_nm to 89 Set lvcF1Byte6.lvcd_enum_parkBrk to 1 Set lvcF1Byte6.lvcd_num_driveEnable to 0 Set lvcF1Byte6.lvcd_enum_eStop to 1 Set lvcF1Byte6.lvcd_num_wakeUpFctStatus to 1 Set lvcF1Byte6.lvcd_enum_engineStartKeyR to 1 Set lvcF1Byte6.lvcd_enum_engineStartKeyL to 1 Set lvcF1Byte7.lvcd_num_counter to Auto generated Set lvcF1Byte7.lvcd_num_checksum to Auto generated Set lvcF2Byte0.lvcd_enum_lvcHlcModApplied to 0 Set lvcF2Byte0.lvcd_enum_steerModReq to 1 Set lvcF2Byte0.lvcd_num_dico1SwitchTest_Status to 0 Set lvcF2Byte0.lvcd_num_dico2SwitchTestStatus to 0 Set lvcF2Byte0.lvcd_flg_dicoOnline to 0 Set lvcF2Byte1.lvcd_enum_loadJoystick to 1 Set lvcF2Byte1.lvcd_enum_suspensionSetMode to 1 Set lvcF2Byte1.lvcd_enum_turretLockStatus to 1 Set lvcF2Byte1.lvcd_enum_ignitionKeyStatus to 1 Set lvcF2Byte2.lvcd_enum_operatStationPos to 1 Set lvcF2Byte2.lvcd_enum_gate1Pos to 1 Set lvcF2Byte2.lvcd_enum_gate2Pos to 1 Set lvcF2Byte2.lvcd_enum_batteryAvail to 0 Set lvcF2Byte2.lvcd_num_auxiliaryEnable to 0 Set lvcF2Byte3.lvcd_enum_parkBrkReq to 0 Set lvcF2Byte3.lvcd_num_lvcBit to 0 Set lvcF2Byte3.lvcd_num_lvcOnOff to 0 Set lvcF2Byte3.lvcd_num_loadUnloadAC to 0 Set lvcF2Byte3.lvcd_enum_nlgPinStatus to 0 Set lvcd_vel_machinSpeedLim_kmh to 31 Set lvcd_pct_backplatePos to 49 Set lvcd_pct_clampingGatePos to 49 Set lvcd_pct_cradlePitch' to 49 Set lvcd_enum_loadingStep to 31 Set lvcF4Byte1.lvcd_enum_loadMod to 1 Set lvcF4Byte1.lvcd_enum_pitchCond to 1 Set lvcF4Byte1.lvcd_enum_wsCond to 1 Set lvcF4Byte1.lvcd_enum_pinStatusCond to 1 Set lvcd_p_clampGatePress_bar to 190 Set lvcF4Byte3.lvcd_enum_acSelectedAck to 1 Set lvcF4Byte3.lvcd_enum_damperChargeCond to 1 Set lvcF4Byte3.lvcd_enum_damperPositionCond to 1 Set lvcF4Byte3.lvcd_enum_clampingGatePressCond to 1 Set lvcF4Byte4.lvcd_enum_clampingGatePosCond to 1 Set lvcF4Byte4.lvcd_enum_opticalBarrierStat1 to 1 Set lvcF4Byte4.lvcd_enum_opticalBarrierStat2 to 1 Set lvcF4Byte4.lvcd_enum_opticalBarrierStat3 to 1 Set lvcF4Byte5.lvcd_enum_backplateCond to 1 Set lvcF4Byte5.lvcd_enum_laz1cond to 1 Set lvcF4Byte5.lvcd_enum_laz2cond to 1 Set lvcF4Byte5.lvcd_enum_rightGateCond to 1 Set lvcF4Byte6.lvcd_enum_leftGateCond to 1 Set lvcF4Byte6.lvcd_enum_barriers1and2cond to 1 Set lvcF4Byte6.lvcd_enum_barrier3cond to 1 Set lvcF4Byte6.lvcd_enum_pbStatusCond to 1 Set lvcF4Byte7.lvcd_num_swVerMinor to 8 Set lvcF4Byte7.lvcd_num_swVerMajor to 8 Set mmd_enum_ctrlModeToApply to 0 Set mmd_enum_systemMode to 0 Set LVC_F1 frame For LVC 1 to Disturbance not present Set LVC_F2 frame For LVC 1 to Disturbance not present Set LVC_F4 frame For LVC 1 to Disturbance not present Set LVC_F1 frame For LVC 2 to Disturbance not present Set LVC_F2 frame For LVC 2 to Disturbance not present Set LVC_F4 frame For LVC 2 to Disturbance not present | At the end of cycle 1251 Verify lvcd_enum_lvc1FrameValid For LVC 1 is INVALID Verify lvcd_enum_lvc2FrameValid For LVC 1 is VALID Verify lvcd_enum_lvc4FrameValid For LVC 1 is VALID Verify lvcd_enum_lvcControlModeValid For LVC 1 is VALID Verify lvcd_enum_lvc1FrameValid For LVC 2 is VALID Verify lvcd_enum_lvc2FrameValid For LVC 2 is VALID Verify lvcd_enum_lvc4FrameValid For LVC 2 is INVALID Verify lvcd_enum_lvcControlModeValid For LVC 2 is VALID Verify LVC mode is Can 2 Verify lvcpd_enum_lvcValid is 0 Verify lvcpd_enum_parkBrakeLatch is 0 Verify lvcpd_enum_pinStatus is 0 Verify lvcpd_enum_hydBrkPedStat is 2 Verify lvcpd_enum_throtPedStatus is 2 Verify lvcpd_enum_brkPedalStatus is 2 Verify lvcpd_enum_fwdNeuRevPos is 3 Verify lvcpd_p_tugBrakePressure_bar is 0 Verify lvcpd_pct_throtPedPos is 0 Verify lvcpd_pct_brkPedalPos is 0 Verify lvcpd_enum_parkBrakeStatus is 0 Verify lvcpd_enum_eStop is 2 Verify lvcp_enum_wakeUpFctStatus is 0 Verify lvcpd_enum_loadJoystick is 2 Verify lvcpd_enum_turretLockStatus is 3 Verify lvcpd_enum_ignitionKeyStatus is 3 Verify lvcpd_enum_operatorStationPos is 3 Verify lvcpd_enum_gate1Pos is 3 Verify lvcpd_enum_gate2Pos is 3 Verify lvcpd_enum_parkBrkReq is 3 Verify lvcpd_enum_lvcOnOff is 0 Verify lvcpd_enum_acLoadedUnloaded is 0 Verify lvcpd_vel_machinSpeedLim_kmh is 31 Verify lvcpd_pct_backplatePos is 49 Verify lvcpd_pct_clampingGatePos is 49 Verify lvcpd_pct_cradlePitch is 49 Verify lvcpd_enum_loadingStep is 31 Verify lvcpd_enum_loadingMode is 1 Verify lvcpd_p_clampGatePress_bar is 190 Verify lvcpd_num_swVerMinor is 8 Verify lvcpd_num_swVerMajor is 8 Verify lvcpd_enum_acSelectionAck is 1 Verify lvcpd_enum_steeringModeRequired is 1 | Nominal |  | TXB-HLC-TC_986 TXB-HLC-TC_6780 TXB-HLC-TC_6781 TXB-HLC-TC_6782 TXB-HLC-TC_4537 TXB-HLC-TC_972 TXB-HLC-TC_4554 TXB-HLC-TC_987 TXB-HLC-TC_4555 TXB-HLC-TC_4556 | High Level Test
TXB-HLC-TP_4741 | 4.1.2.32.0-3.117 |  |  | Procedure Step | 7 | At cycle 1256 For 5 cycles Set LVC CAN to 1 Set lvcF1Byte0.lvcd_enum_hydrBrkPedStat to 2 Set lvcF1Byte0.lvcd_enum_throtPedalStat to 2 Set lvcF1Byte0.lvcd_enum_brkPedalStatus to 2 Set lvcF1Byte0.lvcd_enum_fwdNeuRevPos to 2 Set lvcd_p_brakePressure_bar to 50 Set lvcd_pct_throtPedPos to 50 Set lvcd_pct_brkPedalPos to 50 Set lvcd_tq_driveTrqDemand_nm to 90 Set lvcF1Byte6.lvcd_enum_parkBrk to 2 Set lvcF1Byte6.lvcd_num_driveEnable to 1 Set lvcF1Byte6.lvcd_enum_eStop to 2 Set lvcF1Byte6.lvcd_num_wakeUpFctStatus to 1 Set lvcF1Byte6.lvcd_enum_engineStartKeyR to 1 Set lvcF1Byte6.lvcd_enum_engineStartKeyL to 1 Set lvcF1Byte7.lvcd_num_counter to Auto generated Set lvcF1Byte7.lvcd_num_checksum to Auto generated Set lvcF2Byte0.lvcd_enum_lvcHlcModApplied to 0 Set lvcF2Byte0.lvcd_enum_steerModReq to 2 Set lvcF2Byte0.lvcd_num_dico1SwitchTest_Status to 1 Set lvcF2Byte0.lvcd_num_dico2SwitchTestStatus to 1 Set lvcF2Byte0.lvcd_flg_dicoOnline to 1 Set lvcF2Byte1.lvcd_enum_loadJoystick to 2 Set lvcF2Byte1.lvcd_enum_suspensionSetMode to 2 Set lvcF2Byte1.lvcd_enum_turretLockStatus to 2 Set lvcF2Byte1.lvcd_enum_ignitionKeyStatus to 2 Set lvcF2Byte2.lvcd_enum_operatStationPos to 2 Set lvcF2Byte2.lvcd_enum_gate1Pos to 2 Set lvcF2Byte2.lvcd_enum_gate2Pos to 2 Set lvcF2Byte2.lvcd_enum_batteryAvail to 1 Set lvcF2Byte2.lvcd_num_auxiliaryEnable to 1 Set lvcF2Byte3.lvcd_enum_parkBrkReq to 1 Set lvcF2Byte3.lvcd_num_lvcBit to 1 Set lvcF2Byte3.lvcd_num_lvcOnOff to 1 Set lvcF2Byte3.lvcd_num_loadUnloadAC to 1 Set lvcF2Byte3.lvcd_enum_nlgPinStatus to 1 Set lvcd_vel_machinSpeedLim_kmh to 32 Set lvcd_pct_backplatePos to 50 Set lvcd_pct_clampingGatePos to 50 Set lvcd_pct_cradlePitch' to 50 Set lvcd_enum_loadingStep to 32 Set lvcF4Byte1.lvcd_enum_loadMod to 2 Set lvcF4Byte1.lvcd_enum_pitchCond to 2 Set lvcF4Byte1.lvcd_enum_wsCond to 2 Set lvcF4Byte1.lvcd_enum_pinStatusCond to 2 Set lvcd_p_clampGatePress_bar to 200 Set lvcF4Byte3.lvcd_enum_acSelectedAck to 2 Set lvcF4Byte3.lvcd_enum_damperChargeCond to 2 Set lvcF4Byte3.lvcd_enum_damperPositionCond to 2 Set lvcF4Byte3.lvcd_enum_clampingGatePressCond to 2 Set lvcF4Byte4.lvcd_enum_clampingGatePosCond to 2 Set lvcF4Byte4.lvcd_enum_opticalBarrierStat1 to 2 Set lvcF4Byte4.lvcd_enum_opticalBarrierStat2 to 2 Set lvcF4Byte4.lvcd_enum_opticalBarrierStat3 to 2 Set lvcF4Byte5.lvcd_enum_backplateCond to 2 Set lvcF4Byte5.lvcd_enum_laz1cond to 2 Set lvcF4Byte5.lvcd_enum_laz2cond to 2 Set lvcF4Byte5.lvcd_enum_rightGateCond to 2 Set lvcF4Byte6.lvcd_enum_leftGateCond to 2 Set lvcF4Byte6.lvcd_enum_barriers1and2cond to 2 Set lvcF4Byte6.lvcd_enum_barrier3cond to 2 Set lvcF4Byte6.lvcd_enum_pbStatusCond to 2 Set lvcF4Byte7.lvcd_num_swVerMinor to 10 Set lvcF4Byte7.lvcd_num_swVerMajor to 10 Set LVC CAN to 2 Set lvcF1Byte0.lvcd_enum_hydrBrkPedStat to 1 Set lvcF1Byte0.lvcd_enum_throtPedalStat to 1 Set lvcF1Byte0.lvcd_enum_brkPedalStatus to 1 Set lvcF1Byte0.lvcd_enum_fwdNeuRevPos to 1 Set lvcd_p_brakePressure_bar to 49 Set lvcd_pct_throtPedPos to 49 Set lvcd_pct_brkPedalPos to 49 Set lvcd_tq_driveTrqDemand_nm to 89 Set lvcF1Byte6.lvcd_enum_parkBrk to 1 Set lvcF1Byte6.lvcd_num_driveEnable to 0 Set lvcF1Byte6.lvcd_enum_eStop to 1 Set lvcF1Byte6.lvcd_num_wakeUpFctStatus to 1 Set lvcF1Byte6.lvcd_enum_engineStartKeyR to 1 Set lvcF1Byte6.lvcd_enum_engineStartKeyL to 1 Set lvcF1Byte7.lvcd_num_counter to Auto generated Set lvcF1Byte7.lvcd_num_checksum to Auto generated Set lvcF2Byte0.lvcd_enum_lvcHlcModApplied to 0 Set lvcF2Byte0.lvcd_enum_steerModReq to 1 Set lvcF2Byte0.lvcd_num_dico1SwitchTest_Status to 0 Set lvcF2Byte0.lvcd_num_dico2SwitchTestStatus to 0 Set lvcF2Byte0.lvcd_flg_dicoOnline to 0 Set lvcF2Byte1.lvcd_enum_loadJoystick to 1 Set lvcF2Byte1.lvcd_enum_suspensionSetMode to 1 Set lvcF2Byte1.lvcd_enum_turretLockStatus to 1 Set lvcF2Byte1.lvcd_enum_ignitionKeyStatus to 1 Set lvcF2Byte2.lvcd_enum_operatStationPos to 1 Set lvcF2Byte2.lvcd_enum_gate1Pos to 1 Set lvcF2Byte2.lvcd_enum_gate2Pos to 1 Set lvcF2Byte2.lvcd_enum_batteryAvail to 0 Set lvcF2Byte2.lvcd_num_auxiliaryEnable to 0 Set lvcF2Byte3.lvcd_enum_parkBrkReq to 0 Set lvcF2Byte3.lvcd_num_lvcBit to 0 Set lvcF2Byte3.lvcd_num_lvcOnOff to 0 Set lvcF2Byte3.lvcd_num_loadUnloadAC to 0 Set lvcF2Byte3.lvcd_enum_nlgPinStatus to 0 Set lvcd_vel_machinSpeedLim_kmh to 31 Set lvcd_pct_backplatePos to 49 Set lvcd_pct_clampingGatePos to 49 Set lvcd_pct_cradlePitch' to 49 Set lvcd_enum_loadingStep to 31 Set lvcF4Byte1.lvcd_enum_loadMod to 1 Set lvcF4Byte1.lvcd_enum_pitchCond to 1 Set lvcF4Byte1.lvcd_enum_wsCond to 1 Set lvcF4Byte1.lvcd_enum_pinStatusCond to 1 Set lvcd_p_clampGatePress_bar to 190 Set lvcF4Byte3.lvcd_enum_acSelectedAck to 1 Set lvcF4Byte3.lvcd_enum_damperChargeCond to 1 Set lvcF4Byte3.lvcd_enum_damperPositionCond to 1 Set lvcF4Byte3.lvcd_enum_clampingGatePressCond to 1 Set lvcF4Byte4.lvcd_enum_clampingGatePosCond to 1 Set lvcF4Byte4.lvcd_enum_opticalBarrierStat1 to 1 Set lvcF4Byte4.lvcd_enum_opticalBarrierStat2 to 1 Set lvcF4Byte4.lvcd_enum_opticalBarrierStat3 to 1 Set lvcF4Byte5.lvcd_enum_backplateCond to 1 Set lvcF4Byte5.lvcd_enum_laz1cond to 1 Set lvcF4Byte5.lvcd_enum_laz2cond to 1 Set lvcF4Byte5.lvcd_enum_rightGateCond to 1 Set lvcF4Byte6.lvcd_enum_leftGateCond to 1 Set lvcF4Byte6.lvcd_enum_barriers1and2cond to 1 Set lvcF4Byte6.lvcd_enum_barrier3cond to 1 Set lvcF4Byte6.lvcd_enum_pbStatusCond to 1 Set lvcF4Byte7.lvcd_num_swVerMinor to 8 Set lvcF4Byte7.lvcd_num_swVerMajor to 8 Set mmd_enum_ctrlModeToApply to 0 Set mmd_enum_systemMode to 0 Set LVC_F1 frame For LVC 1 to Disturbance not present Set LVC_F2 frame For LVC 1 to Disturbance not present Set LVC_F4 frame For LVC 1 to Disturbance not present Set LVC_F1 frame For LVC 2 to Disturbance not present Set LVC_F2 frame For LVC 2 to Disturbance not present Set LVC_F4 frame For LVC 2 to Disturbance not present | At the end of cycle 1256 Verify lvcd_enum_lvc1FrameValid For LVC 1 is INVALID Verify lvcd_enum_lvc2FrameValid For LVC 1 is VALID Verify lvcd_enum_lvc4FrameValid For LVC 1 is VALID Verify lvcd_enum_lvcControlModeValid For LVC 1 is VALID Verify lvcd_enum_lvc1FrameValid For LVC 2 is VALID Verify lvcd_enum_lvc2FrameValid For LVC 2 is VALID Verify lvcd_enum_lvc4FrameValid For LVC 2 is VALID Verify lvcd_enum_lvcControlModeValid For LVC 2 is VALID Verify LVC mode is Can 2 Verify lvcpd_enum_lvcValid is 1 Verify lvcpd_enum_parkBrakeLatch is 0 Verify lvcpd_enum_pinStatus is 0 Verify lvcpd_enum_hydBrkPedStat is 1 Verify lvcpd_enum_throtPedStatus is 1 Verify lvcpd_enum_brkPedalStatus is 1 Verify lvcpd_enum_fwdNeuRevPos is 1 Verify lvcpd_p_tugBrakePressure_bar is 49 Verify lvcpd_pct_throtPedPos is 49 Verify lvcpd_pct_brkPedalPos is 49 Verify lvcpd_enum_parkBrakeStatus is 1 Verify lvcpd_enum_eStop is 1 Verify lvcp_enum_wakeUpFctStatus is 1 Verify lvcpd_enum_loadJoystick is 1 Verify lvcpd_enum_turretLockStatus is 1 Verify lvcpd_enum_ignitionKeyStatus is 1 Verify lvcpd_enum_operatorStationPos is 1 Verify lvcpd_enum_gate1Pos is 1 Verify lvcpd_enum_gate2Pos is 1 Verify lvcpd_enum_parkBrkReq is 0 Verify lvcpd_enum_lvcOnOff is 0 Verify lvcpd_enum_acLoadedUnloaded is 0 Verify lvcpd_vel_machinSpeedLim_kmh is 31 Verify lvcpd_pct_backplatePos is 49 Verify lvcpd_pct_clampingGatePos is 49 Verify lvcpd_pct_cradlePitch is 49 Verify lvcpd_enum_loadingStep is 31 Verify lvcpd_enum_loadingMode is 1 Verify lvcpd_p_clampGatePress_bar is 190 Verify lvcpd_num_swVerMinor is 8 Verify lvcpd_num_swVerMajor is 8 Verify lvcpd_enum_acSelectionAck is 1 Verify lvcpd_enum_steeringModeRequired is 1 | Nominal |  | TXB-HLC-TC_986 TXB-HLC-TC_6780 TXB-HLC-TC_6781 TXB-HLC-TC_6782 TXB-HLC-TC_4537 TXB-HLC-TC_972 TXB-HLC-TC_4554 TXB-HLC-TC_987 TXB-HLC-TC_4555 TXB-HLC-TC_4556 | High Level Test
TXB-HLC-TP_4742 | 4.1.2.32.0-3.118 |  |  | Procedure Step | 8 | At cycle 1261 For 5 cycles Set LVC CAN to 1 Set lvcF1Byte0.lvcd_enum_hydrBrkPedStat to 2 Set lvcF1Byte0.lvcd_enum_throtPedalStat to 2 Set lvcF1Byte0.lvcd_enum_brkPedalStatus to 2 Set lvcF1Byte0.lvcd_enum_fwdNeuRevPos to 2 Set lvcd_p_brakePressure_bar to 50 Set lvcd_pct_throtPedPos to 50 Set lvcd_pct_brkPedalPos to 50 Set lvcd_tq_driveTrqDemand_nm to 90 Set lvcF1Byte6.lvcd_enum_parkBrk to 2 Set lvcF1Byte6.lvcd_num_driveEnable to 1 Set lvcF1Byte6.lvcd_enum_eStop to 2 Set lvcF1Byte6.lvcd_num_wakeUpFctStatus to 1 Set lvcF1Byte6.lvcd_enum_engineStartKeyR to 1 Set lvcF1Byte6.lvcd_enum_engineStartKeyL to 1 Set lvcF1Byte7.lvcd_num_counter to Auto generated Set lvcF1Byte7.lvcd_num_checksum to Auto generated Set lvcF2Byte0.lvcd_enum_lvcHlcModApplied to 0 Set lvcF2Byte0.lvcd_enum_steerModReq to 2 Set lvcF2Byte0.lvcd_num_dico1SwitchTest_Status to 1 Set lvcF2Byte0.lvcd_num_dico2SwitchTestStatus to 1 Set lvcF2Byte0.lvcd_flg_dicoOnline to 1 Set lvcF2Byte1.lvcd_enum_loadJoystick to 2 Set lvcF2Byte1.lvcd_enum_suspensionSetMode to 2 Set lvcF2Byte1.lvcd_enum_turretLockStatus to 2 Set lvcF2Byte1.lvcd_enum_ignitionKeyStatus to 2 Set lvcF2Byte2.lvcd_enum_operatStationPos to 2 Set lvcF2Byte2.lvcd_enum_gate1Pos to 2 Set lvcF2Byte2.lvcd_enum_gate2Pos to 2 Set lvcF2Byte2.lvcd_enum_batteryAvail to 1 Set lvcF2Byte2.lvcd_num_auxiliaryEnable to 1 Set lvcF2Byte3.lvcd_enum_parkBrkReq to 1 Set lvcF2Byte3.lvcd_num_lvcBit to 1 Set lvcF2Byte3.lvcd_num_lvcOnOff to 1 Set lvcF2Byte3.lvcd_num_loadUnloadAC to 1 Set lvcF2Byte3.lvcd_enum_nlgPinStatus to 1 Set lvcd_vel_machinSpeedLim_kmh to 32 Set lvcd_pct_backplatePos to 50 Set lvcd_pct_clampingGatePos to 50 Set lvcd_pct_cradlePitch' to 50 Set lvcd_enum_loadingStep to 32 Set lvcF4Byte1.lvcd_enum_loadMod to 2 Set lvcF4Byte1.lvcd_enum_pitchCond to 2 Set lvcF4Byte1.lvcd_enum_wsCond to 2 Set lvcF4Byte1.lvcd_enum_pinStatusCond to 2 Set lvcd_p_clampGatePress_bar to 200 Set lvcF4Byte3.lvcd_enum_acSelectedAck to 2 Set lvcF4Byte3.lvcd_enum_damperChargeCond to 2 Set lvcF4Byte3.lvcd_enum_damperPositionCond to 2 Set lvcF4Byte3.lvcd_enum_clampingGatePressCond to 2 Set lvcF4Byte4.lvcd_enum_clampingGatePosCond to 2 Set lvcF4Byte4.lvcd_enum_opticalBarrierStat1 to 2 Set lvcF4Byte4.lvcd_enum_opticalBarrierStat2 to 2 Set lvcF4Byte4.lvcd_enum_opticalBarrierStat3 to 2 Set lvcF4Byte5.lvcd_enum_backplateCond to 2 Set lvcF4Byte5.lvcd_enum_laz1cond to 2 Set lvcF4Byte5.lvcd_enum_laz2cond to 2 Set lvcF4Byte5.lvcd_enum_rightGateCond to 2 Set lvcF4Byte6.lvcd_enum_leftGateCond to 2 Set lvcF4Byte6.lvcd_enum_barriers1and2cond to 2 Set lvcF4Byte6.lvcd_enum_barrier3cond to 2 Set lvcF4Byte6.lvcd_enum_pbStatusCond to 2 Set lvcF4Byte7.lvcd_num_swVerMinor to 10 Set lvcF4Byte7.lvcd_num_swVerMajor to 10 Set LVC CAN to 2 Set lvcF1Byte0.lvcd_enum_hydrBrkPedStat to 1 Set lvcF1Byte0.lvcd_enum_throtPedalStat to 1 Set lvcF1Byte0.lvcd_enum_brkPedalStatus to 1 Set lvcF1Byte0.lvcd_enum_fwdNeuRevPos to 1 Set lvcd_p_brakePressure_bar to 49 Set lvcd_pct_throtPedPos to 49 Set lvcd_pct_brkPedalPos to 49 Set lvcd_tq_driveTrqDemand_nm to 89 Set lvcF1Byte6.lvcd_enum_parkBrk to 1 Set lvcF1Byte6.lvcd_num_driveEnable to 0 Set lvcF1Byte6.lvcd_enum_eStop to 1 Set lvcF1Byte6.lvcd_num_wakeUpFctStatus to 1 Set lvcF1Byte6.lvcd_enum_engineStartKeyR to 1 Set lvcF1Byte6.lvcd_enum_engineStartKeyL to 1 Set lvcF1Byte7.lvcd_num_counter to Auto generated Set lvcF1Byte7.lvcd_num_checksum to Auto generated Set lvcF2Byte0.lvcd_enum_lvcHlcModApplied to 0 Set lvcF2Byte0.lvcd_enum_steerModReq to 1 Set lvcF2Byte0.lvcd_num_dico1SwitchTest_Status to 0 Set lvcF2Byte0.lvcd_num_dico2SwitchTestStatus to 0 Set lvcF2Byte0.lvcd_flg_dicoOnline to 0 Set lvcF2Byte1.lvcd_enum_loadJoystick to 1 Set lvcF2Byte1.lvcd_enum_suspensionSetMode to 1 Set lvcF2Byte1.lvcd_enum_turretLockStatus to 1 Set lvcF2Byte1.lvcd_enum_ignitionKeyStatus to 1 Set lvcF2Byte2.lvcd_enum_operatStationPos to 1 Set lvcF2Byte2.lvcd_enum_gate1Pos to 1 Set lvcF2Byte2.lvcd_enum_gate2Pos to 1 Set lvcF2Byte2.lvcd_enum_batteryAvail to 0 Set lvcF2Byte2.lvcd_num_auxiliaryEnable to 0 Set lvcF2Byte3.lvcd_enum_parkBrkReq to 0 Set lvcF2Byte3.lvcd_num_lvcBit to 0 Set lvcF2Byte3.lvcd_num_lvcOnOff to 0 Set lvcF2Byte3.lvcd_num_loadUnloadAC to 0 Set lvcF2Byte3.lvcd_enum_nlgPinStatus to 0 Set lvcd_vel_machinSpeedLim_kmh to 31 Set lvcd_pct_backplatePos to 49 Set lvcd_pct_clampingGatePos to 49 Set lvcd_pct_cradlePitch' to 49 Set lvcd_enum_loadingStep to 31 Set lvcF4Byte1.lvcd_enum_loadMod to 1 Set lvcF4Byte1.lvcd_enum_pitchCond to 1 Set lvcF4Byte1.lvcd_enum_wsCond to 1 Set lvcF4Byte1.lvcd_enum_pinStatusCond to 1 Set lvcd_p_clampGatePress_bar to 190 Set lvcF4Byte3.lvcd_enum_acSelectedAck to 1 Set lvcF4Byte3.lvcd_enum_damperChargeCond to 1 Set lvcF4Byte3.lvcd_enum_damperPositionCond to 1 Set lvcF4Byte3.lvcd_enum_clampingGatePressCond to 1 Set lvcF4Byte4.lvcd_enum_clampingGatePosCond to 1 Set lvcF4Byte4.lvcd_enum_opticalBarrierStat1 to 1 Set lvcF4Byte4.lvcd_enum_opticalBarrierStat2 to 1 Set lvcF4Byte4.lvcd_enum_opticalBarrierStat3 to 1 Set lvcF4Byte5.lvcd_enum_backplateCond to 1 Set lvcF4Byte5.lvcd_enum_laz1cond to 1 Set lvcF4Byte5.lvcd_enum_laz2cond to 1 Set lvcF4Byte5.lvcd_enum_rightGateCond to 1 Set lvcF4Byte6.lvcd_enum_leftGateCond to 1 Set lvcF4Byte6.lvcd_enum_barriers1and2cond to 1 Set lvcF4Byte6.lvcd_enum_barrier3cond to 1 Set lvcF4Byte6.lvcd_enum_pbStatusCond to 1 Set lvcF4Byte7.lvcd_num_swVerMinor to 8 Set lvcF4Byte7.lvcd_num_swVerMajor to 8 Set mmd_enum_ctrlModeToApply to 0 Set mmd_enum_systemMode to 0 Set LVC_F1 frame For LVC 1 to Disturbance not present Set LVC_F2 frame For LVC 1 to Disturbance not present Set LVC_F4 frame For LVC 1 to Disturbance not present Set LVC_F1 frame For LVC 2 to Disturbance not present Set LVC_F2 frame For LVC 2 to Disturbance not present Set LVC_F4 frame For LVC 2 to Disturbance not present | At the end of cycle 1261 Verify lvcd_enum_lvc1FrameValid For LVC 1 is INVALID Verify lvcd_enum_lvc2FrameValid For LVC 1 is VALID Verify lvcd_enum_lvc4FrameValid For LVC 1 is VALID Verify lvcd_enum_lvcControlModeValid For LVC 1 is VALID Verify lvcd_enum_lvc1FrameValid For LVC 2 is VALID Verify lvcd_enum_lvc2FrameValid For LVC 2 is VALID Verify lvcd_enum_lvc4FrameValid For LVC 2 is VALID Verify lvcd_enum_lvcControlModeValid For LVC 2 is VALID Verify LVC mode is Can 2 Verify lvcpd_enum_lvcValid is 1 Verify lvcpd_enum_parkBrakeLatch is 0 Verify lvcpd_enum_pinStatus is 0 Verify lvcpd_enum_hydBrkPedStat is 1 Verify lvcpd_enum_throtPedStatus is 1 Verify lvcpd_enum_brkPedalStatus is 1 Verify lvcpd_enum_fwdNeuRevPos is 1 Verify lvcpd_p_tugBrakePressure_bar is 49 Verify lvcpd_pct_throtPedPos is 49 Verify lvcpd_pct_brkPedalPos is 49 Verify lvcpd_enum_parkBrakeStatus is 1 Verify lvcpd_enum_eStop is 1 Verify lvcp_enum_wakeUpFctStatus is 1 Verify lvcpd_enum_loadJoystick is 1 Verify lvcpd_enum_turretLockStatus is 1 Verify lvcpd_enum_ignitionKeyStatus is 1 Verify lvcpd_enum_operatorStationPos is 1 Verify lvcpd_enum_gate1Pos is 1 Verify lvcpd_enum_gate2Pos is 1 Verify lvcpd_enum_parkBrkReq is 0 Verify lvcpd_enum_lvcOnOff is 0 Verify lvcpd_enum_acLoadedUnloaded is 0 Verify lvcpd_vel_machinSpeedLim_kmh is 31 Verify lvcpd_pct_backplatePos is 49 Verify lvcpd_pct_clampingGatePos is 49 Verify lvcpd_pct_cradlePitch is 49 Verify lvcpd_enum_loadingStep is 31 Verify lvcpd_enum_loadingMode is 1 Verify lvcpd_p_clampGatePress_bar is 190 Verify lvcpd_num_swVerMinor is 8 Verify lvcpd_num_swVerMajor is 8 Verify lvcpd_enum_acSelectionAck is 1 Verify lvcpd_enum_steeringModeRequired is 1 | Nominal | This Scenario checks for control mode validity of LVC 2 goes to invalid and valid when mode is in LVC2. | TXB-HLC-TC_991 TXB-HLC-TC_4538 TXB-HLC-TC_4525 | High Level Test
TXB-HLC-TP_4743 | 4.1.2.32.0-3.119 |  |  | Procedure Step | 8 | At cycle 1266 For 40 cycles Set LVC CAN to 1 Set lvcF1Byte0.lvcd_enum_hydrBrkPedStat to 2 Set lvcF1Byte0.lvcd_enum_throtPedalStat to 2 Set lvcF1Byte0.lvcd_enum_brkPedalStatus to 2 Set lvcF1Byte0.lvcd_enum_fwdNeuRevPos to 2 Set lvcd_p_brakePressure_bar to 50 Set lvcd_pct_throtPedPos to 50 Set lvcd_pct_brkPedalPos to 50 Set lvcd_tq_driveTrqDemand_nm to 90 Set lvcF1Byte6.lvcd_enum_parkBrk to 2 Set lvcF1Byte6.lvcd_num_driveEnable to 1 Set lvcF1Byte6.lvcd_enum_eStop to 2 Set lvcF1Byte6.lvcd_num_wakeUpFctStatus to 1 Set lvcF1Byte6.lvcd_enum_engineStartKeyR to 1 Set lvcF1Byte6.lvcd_enum_engineStartKeyL to 1 Set lvcF1Byte7.lvcd_num_counter to Auto generated Set lvcF1Byte7.lvcd_num_checksum to Auto generated Set lvcF2Byte0.lvcd_enum_lvcHlcModApplied to 0 Set lvcF2Byte0.lvcd_enum_steerModReq to 2 Set lvcF2Byte0.lvcd_num_dico1SwitchTest_Status to 1 Set lvcF2Byte0.lvcd_num_dico2SwitchTestStatus to 1 Set lvcF2Byte0.lvcd_flg_dicoOnline to 1 Set lvcF2Byte1.lvcd_enum_loadJoystick to 2 Set lvcF2Byte1.lvcd_enum_suspensionSetMode to 2 Set lvcF2Byte1.lvcd_enum_turretLockStatus to 2 Set lvcF2Byte1.lvcd_enum_ignitionKeyStatus to 2 Set lvcF2Byte2.lvcd_enum_operatStationPos to 2 Set lvcF2Byte2.lvcd_enum_gate1Pos to 2 Set lvcF2Byte2.lvcd_enum_gate2Pos to 2 Set lvcF2Byte2.lvcd_enum_batteryAvail to 1 Set lvcF2Byte2.lvcd_num_auxiliaryEnable to 1 Set lvcF2Byte3.lvcd_enum_parkBrkReq to 1 Set lvcF2Byte3.lvcd_num_lvcBit to 1 Set lvcF2Byte3.lvcd_num_lvcOnOff to 1 Set lvcF2Byte3.lvcd_num_loadUnloadAC to 1 Set lvcF2Byte3.lvcd_enum_nlgPinStatus to 1 Set lvcd_vel_machinSpeedLim_kmh to 32 Set lvcd_pct_backplatePos to 50 Set lvcd_pct_clampingGatePos to 50 Set lvcd_pct_cradlePitch' to 50 Set lvcd_enum_loadingStep to 32 Set lvcF4Byte1.lvcd_enum_loadMod to 2 Set lvcF4Byte1.lvcd_enum_pitchCond to 2 Set lvcF4Byte1.lvcd_enum_wsCond to 2 Set lvcF4Byte1.lvcd_enum_pinStatusCond to 2 Set lvcd_p_clampGatePress_bar to 200 Set lvcF4Byte3.lvcd_enum_acSelectedAck to 2 Set lvcF4Byte3.lvcd_enum_damperChargeCond to 2 Set lvcF4Byte3.lvcd_enum_damperPositionCond to 2 Set lvcF4Byte3.lvcd_enum_clampingGatePressCond to 2 Set lvcF4Byte4.lvcd_enum_clampingGatePosCond to 2 Set lvcF4Byte4.lvcd_enum_opticalBarrierStat1 to 2 Set lvcF4Byte4.lvcd_enum_opticalBarrierStat2 to 2 Set lvcF4Byte4.lvcd_enum_opticalBarrierStat3 to 2 Set lvcF4Byte5.lvcd_enum_backplateCond to 2 Set lvcF4Byte5.lvcd_enum_laz1cond to 2 Set lvcF4Byte5.lvcd_enum_laz2cond to 2 Set lvcF4Byte5.lvcd_enum_rightGateCond to 2 Set lvcF4Byte6.lvcd_enum_leftGateCond to 2 Set lvcF4Byte6.lvcd_enum_barriers1and2cond to 2 Set lvcF4Byte6.lvcd_enum_barrier3cond to 2 Set lvcF4Byte6.lvcd_enum_pbStatusCond to 2 Set lvcF4Byte7.lvcd_num_swVerMinor to 10 Set lvcF4Byte7.lvcd_num_swVerMajor to 10 Set LVC CAN to 2 Set lvcF1Byte0.lvcd_enum_hydrBrkPedStat to 1 Set lvcF1Byte0.lvcd_enum_throtPedalStat to 1 Set lvcF1Byte0.lvcd_enum_brkPedalStatus to 1 Set lvcF1Byte0.lvcd_enum_fwdNeuRevPos to 1 Set lvcd_p_brakePressure_bar to 49 Set lvcd_pct_throtPedPos to 49 Set lvcd_pct_brkPedalPos to 49 Set lvcd_tq_driveTrqDemand_nm to 89 Set lvcF1Byte6.lvcd_enum_parkBrk to 1 Set lvcF1Byte6.lvcd_num_driveEnable to 0 Set lvcF1Byte6.lvcd_enum_eStop to 1 Set lvcF1Byte6.lvcd_num_wakeUpFctStatus to 1 Set lvcF1Byte6.lvcd_enum_engineStartKeyR to 1 Set lvcF1Byte6.lvcd_enum_engineStartKeyL to 1 Set lvcF1Byte7.lvcd_num_counter to Auto generated Set lvcF1Byte7.lvcd_num_checksum to Auto generated Set lvcF2Byte0.lvcd_enum_lvcHlcModApplied to 1 Set lvcF2Byte0.lvcd_enum_steerModReq to 1 Set lvcF2Byte0.lvcd_num_dico1SwitchTest_Status to 0 Set lvcF2Byte0.lvcd_num_dico2SwitchTestStatus to 0 Set lvcF2Byte0.lvcd_flg_dicoOnline to 0 Set lvcF2Byte1.lvcd_enum_loadJoystick to 1 Set lvcF2Byte1.lvcd_enum_suspensionSetMode to 1 Set lvcF2Byte1.lvcd_enum_turretLockStatus to 1 Set lvcF2Byte1.lvcd_enum_ignitionKeyStatus to 1 Set lvcF2Byte2.lvcd_enum_operatStationPos to 1 Set lvcF2Byte2.lvcd_enum_gate1Pos to 1 Set lvcF2Byte2.lvcd_enum_gate2Pos to 1 Set lvcF2Byte2.lvcd_enum_batteryAvail to 0 Set lvcF2Byte2.lvcd_num_auxiliaryEnable to 0 Set lvcF2Byte3.lvcd_enum_parkBrkReq to 0 Set lvcF2Byte3.lvcd_num_lvcBit to 0 Set lvcF2Byte3.lvcd_num_lvcOnOff to 0 Set lvcF2Byte3.lvcd_num_loadUnloadAC to 0 Set lvcF2Byte3.lvcd_enum_nlgPinStatus to 0 Set lvcd_vel_machinSpeedLim_kmh to 31 Set lvcd_pct_backplatePos to 49 Set lvcd_pct_clampingGatePos to 49 Set lvcd_pct_cradlePitch' to 49 Set lvcd_enum_loadingStep to 31 Set lvcF4Byte1.lvcd_enum_loadMod to 1 Set lvcF4Byte1.lvcd_enum_pitchCond to 1 Set lvcF4Byte1.lvcd_enum_wsCond to 1 Set lvcF4Byte1.lvcd_enum_pinStatusCond to 1 Set lvcd_p_clampGatePress_bar to 190 Set lvcF4Byte3.lvcd_enum_acSelectedAck to 1 Set lvcF4Byte3.lvcd_enum_damperChargeCond to 1 Set lvcF4Byte3.lvcd_enum_damperPositionCond to 1 Set lvcF4Byte3.lvcd_enum_clampingGatePressCond to 1 Set lvcF4Byte4.lvcd_enum_clampingGatePosCond to 1 Set lvcF4Byte4.lvcd_enum_opticalBarrierStat1 to 1 Set lvcF4Byte4.lvcd_enum_opticalBarrierStat2 to 1 Set lvcF4Byte4.lvcd_enum_opticalBarrierStat3 to 1 Set lvcF4Byte5.lvcd_enum_backplateCond to 1 Set lvcF4Byte5.lvcd_enum_laz1cond to 1 Set lvcF4Byte5.lvcd_enum_laz2cond to 1 Set lvcF4Byte5.lvcd_enum_rightGateCond to 1 Set lvcF4Byte6.lvcd_enum_leftGateCond to 1 Set lvcF4Byte6.lvcd_enum_barriers1and2cond to 1 Set lvcF4Byte6.lvcd_enum_barrier3cond to 1 Set lvcF4Byte6.lvcd_enum_pbStatusCond to 1 Set lvcF4Byte7.lvcd_num_swVerMinor to 8 Set lvcF4Byte7.lvcd_num_swVerMajor to 8 Set mmd_enum_ctrlModeToApply to 0 Set mmd_enum_systemMode to 0 Set LVC_F1 frame For LVC 1 to Disturbance not present Set LVC_F2 frame For LVC 1 to Disturbance not present Set LVC_F4 frame For LVC 1 to Disturbance not present Set LVC_F1 frame For LVC 2 to Disturbance not present Set LVC_F2 frame For LVC 2 to Disturbance not present Set LVC_F4 frame For LVC 2 to Disturbance not present | At the end of cycle 1266 Verify lvcd_enum_lvc1FrameValid For LVC 1 is INVALID Verify lvcd_enum_lvc2FrameValid For LVC 1 is VALID Verify lvcd_enum_lvc4FrameValid For LVC 1 is VALID Verify lvcd_enum_lvcControlModeValid For LVC 1 is VALID Verify lvcd_enum_lvc1FrameValid For LVC 2 is VALID Verify lvcd_enum_lvc2FrameValid For LVC 2 is VALID Verify lvcd_enum_lvc4FrameValid For LVC 2 is VALID Verify lvcd_enum_lvcControlModeValid For LVC 2 is VALID Verify LVC mode is Can 2 Verify lvcpd_enum_lvcValid is 1 Verify lvcpd_enum_parkBrakeLatch is 0 Verify lvcpd_enum_pinStatus is 0 Verify lvcpd_enum_hydBrkPedStat is 1 Verify lvcpd_enum_throtPedStatus is 1 Verify lvcpd_enum_brkPedalStatus is 1 Verify lvcpd_enum_fwdNeuRevPos is 1 Verify lvcpd_p_tugBrakePressure_bar is 49 Verify lvcpd_pct_throtPedPos is 49 Verify lvcpd_pct_brkPedalPos is 49 Verify lvcpd_enum_parkBrakeStatus is 1 Verify lvcpd_enum_eStop is 1 Verify lvcp_enum_wakeUpFctStatus is 1 Verify lvcpd_enum_loadJoystick is 1 Verify lvcpd_enum_turretLockStatus is 1 Verify lvcpd_enum_ignitionKeyStatus is 1 Verify lvcpd_enum_operatorStationPos is 1 Verify lvcpd_enum_gate1Pos is 1 Verify lvcpd_enum_gate2Pos is 1 Verify lvcpd_enum_parkBrkReq is 0 Verify lvcpd_enum_lvcOnOff is 0 Verify lvcpd_enum_acLoadedUnloaded is 0 Verify lvcpd_vel_machinSpeedLim_kmh is 31 Verify lvcpd_pct_backplatePos is 49 Verify lvcpd_pct_clampingGatePos is 49 Verify lvcpd_pct_cradlePitch is 49 Verify lvcpd_enum_loadingStep is 31 Verify lvcpd_enum_loadingMode is 1 Verify lvcpd_p_clampGatePress_bar is 190 Verify lvcpd_num_swVerMinor is 8 Verify lvcpd_num_swVerMajor is 8 Verify lvcpd_enum_acSelectionAck is 1 Verify lvcpd_enum_steeringModeRequired is 1 | Nominal |  | TXB-HLC-TC_991 TXB-HLC-TC_4538 TXB-HLC-TC_4525 | High Level Test
TXB-HLC-TP_4744 | 4.1.2.32.0-3.120 |  |  | Procedure Step | 8 | At cycle 1306 For 5 cycles Set LVC CAN to 1 Set lvcF1Byte0.lvcd_enum_hydrBrkPedStat to 2 Set lvcF1Byte0.lvcd_enum_throtPedalStat to 2 Set lvcF1Byte0.lvcd_enum_brkPedalStatus to 2 Set lvcF1Byte0.lvcd_enum_fwdNeuRevPos to 2 Set lvcd_p_brakePressure_bar to 50 Set lvcd_pct_throtPedPos to 50 Set lvcd_pct_brkPedalPos to 50 Set lvcd_tq_driveTrqDemand_nm to 90 Set lvcF1Byte6.lvcd_enum_parkBrk to 2 Set lvcF1Byte6.lvcd_num_driveEnable to 1 Set lvcF1Byte6.lvcd_enum_eStop to 2 Set lvcF1Byte6.lvcd_num_wakeUpFctStatus to 1 Set lvcF1Byte6.lvcd_enum_engineStartKeyR to 1 Set lvcF1Byte6.lvcd_enum_engineStartKeyL to 1 Set lvcF1Byte7.lvcd_num_counter to Auto generated Set lvcF1Byte7.lvcd_num_checksum to Auto generated Set lvcF2Byte0.lvcd_enum_lvcHlcModApplied to 0 Set lvcF2Byte0.lvcd_enum_steerModReq to 2 Set lvcF2Byte0.lvcd_num_dico1SwitchTest_Status to 1 Set lvcF2Byte0.lvcd_num_dico2SwitchTestStatus to 1 Set lvcF2Byte0.lvcd_flg_dicoOnline to 1 Set lvcF2Byte1.lvcd_enum_loadJoystick to 2 Set lvcF2Byte1.lvcd_enum_suspensionSetMode to 2 Set lvcF2Byte1.lvcd_enum_turretLockStatus to 2 Set lvcF2Byte1.lvcd_enum_ignitionKeyStatus to 2 Set lvcF2Byte2.lvcd_enum_operatStationPos to 2 Set lvcF2Byte2.lvcd_enum_gate1Pos to 2 Set lvcF2Byte2.lvcd_enum_gate2Pos to 2 Set lvcF2Byte2.lvcd_enum_batteryAvail to 1 Set lvcF2Byte2.lvcd_num_auxiliaryEnable to 1 Set lvcF2Byte3.lvcd_enum_parkBrkReq to 1 Set lvcF2Byte3.lvcd_num_lvcBit to 1 Set lvcF2Byte3.lvcd_num_lvcOnOff to 1 Set lvcF2Byte3.lvcd_num_loadUnloadAC to 1 Set lvcF2Byte3.lvcd_enum_nlgPinStatus to 1 Set lvcd_vel_machinSpeedLim_kmh to 32 Set lvcd_pct_backplatePos to 50 Set lvcd_pct_clampingGatePos to 50 Set lvcd_pct_cradlePitch' to 50 Set lvcd_enum_loadingStep to 32 Set lvcF4Byte1.lvcd_enum_loadMod to 2 Set lvcF4Byte1.lvcd_enum_pitchCond to 2 Set lvcF4Byte1.lvcd_enum_wsCond to 2 Set lvcF4Byte1.lvcd_enum_pinStatusCond to 2 Set lvcd_p_clampGatePress_bar to 200 Set lvcF4Byte3.lvcd_enum_acSelectedAck to 2 Set lvcF4Byte3.lvcd_enum_damperChargeCond to 2 Set lvcF4Byte3.lvcd_enum_damperPositionCond to 2 Set lvcF4Byte3.lvcd_enum_clampingGatePressCond to 2 Set lvcF4Byte4.lvcd_enum_clampingGatePosCond to 2 Set lvcF4Byte4.lvcd_enum_opticalBarrierStat1 to 2 Set lvcF4Byte4.lvcd_enum_opticalBarrierStat2 to 2 Set lvcF4Byte4.lvcd_enum_opticalBarrierStat3 to 2 Set lvcF4Byte5.lvcd_enum_backplateCond to 2 Set lvcF4Byte5.lvcd_enum_laz1cond to 2 Set lvcF4Byte5.lvcd_enum_laz2cond to 2 Set lvcF4Byte5.lvcd_enum_rightGateCond to 2 Set lvcF4Byte6.lvcd_enum_leftGateCond to 2 Set lvcF4Byte6.lvcd_enum_barriers1and2cond to 2 Set lvcF4Byte6.lvcd_enum_barrier3cond to 2 Set lvcF4Byte6.lvcd_enum_pbStatusCond to 2 Set lvcF4Byte7.lvcd_num_swVerMinor to 10 Set lvcF4Byte7.lvcd_num_swVerMajor to 10 Set LVC CAN to 2 Set lvcF1Byte0.lvcd_enum_hydrBrkPedStat to 1 Set lvcF1Byte0.lvcd_enum_throtPedalStat to 1 Set lvcF1Byte0.lvcd_enum_brkPedalStatus to 1 Set lvcF1Byte0.lvcd_enum_fwdNeuRevPos to 1 Set lvcd_p_brakePressure_bar to 49 Set lvcd_pct_throtPedPos to 49 Set lvcd_pct_brkPedalPos to 49 Set lvcd_tq_driveTrqDemand_nm to 89 Set lvcF1Byte6.lvcd_enum_parkBrk to 1 Set lvcF1Byte6.lvcd_num_driveEnable to 0 Set lvcF1Byte6.lvcd_enum_eStop to 1 Set lvcF1Byte6.lvcd_num_wakeUpFctStatus to 1 Set lvcF1Byte6.lvcd_enum_engineStartKeyR to 1 Set lvcF1Byte6.lvcd_enum_engineStartKeyL to 1 Set lvcF1Byte7.lvcd_num_counter to Auto generated Set lvcF1Byte7.lvcd_num_checksum to Auto generated Set lvcF2Byte0.lvcd_enum_lvcHlcModApplied to 1 Set lvcF2Byte0.lvcd_enum_steerModReq to 1 Set lvcF2Byte0.lvcd_num_dico1SwitchTest_Status to 0 Set lvcF2Byte0.lvcd_num_dico2SwitchTestStatus to 0 Set lvcF2Byte0.lvcd_flg_dicoOnline to 0 Set lvcF2Byte1.lvcd_enum_loadJoystick to 1 Set lvcF2Byte1.lvcd_enum_suspensionSetMode to 1 Set lvcF2Byte1.lvcd_enum_turretLockStatus to 1 Set lvcF2Byte1.lvcd_enum_ignitionKeyStatus to 1 Set lvcF2Byte2.lvcd_enum_operatStationPos to 1 Set lvcF2Byte2.lvcd_enum_gate1Pos to 1 Set lvcF2Byte2.lvcd_enum_gate2Pos to 1 Set lvcF2Byte2.lvcd_enum_batteryAvail to 0 Set lvcF2Byte2.lvcd_num_auxiliaryEnable to 0 Set lvcF2Byte3.lvcd_enum_parkBrkReq to 0 Set lvcF2Byte3.lvcd_num_lvcBit to 0 Set lvcF2Byte3.lvcd_num_lvcOnOff to 0 Set lvcF2Byte3.lvcd_num_loadUnloadAC to 0 Set lvcF2Byte3.lvcd_enum_nlgPinStatus to 0 Set lvcd_vel_machinSpeedLim_kmh to 31 Set lvcd_pct_backplatePos to 49 Set lvcd_pct_clampingGatePos to 49 Set lvcd_pct_cradlePitch' to 49 Set lvcd_enum_loadingStep to 31 Set lvcF4Byte1.lvcd_enum_loadMod to 1 Set lvcF4Byte1.lvcd_enum_pitchCond to 1 Set lvcF4Byte1.lvcd_enum_wsCond to 1 Set lvcF4Byte1.lvcd_enum_pinStatusCond to 1 Set lvcd_p_clampGatePress_bar to 190 Set lvcF4Byte3.lvcd_enum_acSelectedAck to 1 Set lvcF4Byte3.lvcd_enum_damperChargeCond to 1 Set lvcF4Byte3.lvcd_enum_damperPositionCond to 1 Set lvcF4Byte3.lvcd_enum_clampingGatePressCond to 1 Set lvcF4Byte4.lvcd_enum_clampingGatePosCond to 1 Set lvcF4Byte4.lvcd_enum_opticalBarrierStat1 to 1 Set lvcF4Byte4.lvcd_enum_opticalBarrierStat2 to 1 Set lvcF4Byte4.lvcd_enum_opticalBarrierStat3 to 1 Set lvcF4Byte5.lvcd_enum_backplateCond to 1 Set lvcF4Byte5.lvcd_enum_laz1cond to 1 Set lvcF4Byte5.lvcd_enum_laz2cond to 1 Set lvcF4Byte5.lvcd_enum_rightGateCond to 1 Set lvcF4Byte6.lvcd_enum_leftGateCond to 1 Set lvcF4Byte6.lvcd_enum_barriers1and2cond to 1 Set lvcF4Byte6.lvcd_enum_barrier3cond to 1 Set lvcF4Byte6.lvcd_enum_pbStatusCond to 1 Set lvcF4Byte7.lvcd_num_swVerMinor to 8 Set lvcF4Byte7.lvcd_num_swVerMajor to 8 Set mmd_enum_ctrlModeToApply to 0 Set mmd_enum_systemMode to 0 Set LVC_F1 frame For LVC 1 to Disturbance not present Set LVC_F2 frame For LVC 1 to Disturbance not present Set LVC_F4 frame For LVC 1 to Disturbance not present Set LVC_F1 frame For LVC 2 to Disturbance not present Set LVC_F2 frame For LVC 2 to Disturbance not present Set LVC_F4 frame For LVC 2 to Disturbance not present | At the end of cycle 1306 Verify lvcd_enum_lvc1FrameValid For LVC 1 is INVALID Verify lvcd_enum_lvc2FrameValid For LVC 1 is VALID Verify lvcd_enum_lvc4FrameValid For LVC 1 is VALID Verify lvcd_enum_lvcControlModeValid For LVC 1 is VALID Verify lvcd_enum_lvc1FrameValid For LVC 2 is VALID Verify lvcd_enum_lvc2FrameValid For LVC 2 is VALID Verify lvcd_enum_lvc4FrameValid For LVC 2 is VALID Verify lvcd_enum_lvcControlModeValid For LVC 2 is VALID Verify LVC mode is Can 2 Verify lvcpd_enum_lvcValid is 1 Verify lvcpd_enum_parkBrakeLatch is 0 Verify lvcpd_enum_pinStatus is 0 Verify lvcpd_enum_hydBrkPedStat is 1 Verify lvcpd_enum_throtPedStatus is 1 Verify lvcpd_enum_brkPedalStatus is 1 Verify lvcpd_enum_fwdNeuRevPos is 1 Verify lvcpd_p_tugBrakePressure_bar is 49 Verify lvcpd_pct_throtPedPos is 49 Verify lvcpd_pct_brkPedalPos is 49 Verify lvcpd_enum_parkBrakeStatus is 1 Verify lvcpd_enum_eStop is 1 Verify lvcp_enum_wakeUpFctStatus is 1 Verify lvcpd_enum_loadJoystick is 1 Verify lvcpd_enum_turretLockStatus is 1 Verify lvcpd_enum_ignitionKeyStatus is 1 Verify lvcpd_enum_operatorStationPos is 1 Verify lvcpd_enum_gate1Pos is 1 Verify lvcpd_enum_gate2Pos is 1 Verify lvcpd_enum_parkBrkReq is 0 Verify lvcpd_enum_lvcOnOff is 0 Verify lvcpd_enum_acLoadedUnloaded is 0 Verify lvcpd_vel_machinSpeedLim_kmh is 31 Verify lvcpd_pct_backplatePos is 49 Verify lvcpd_pct_clampingGatePos is 49 Verify lvcpd_pct_cradlePitch is 49 Verify lvcpd_enum_loadingStep is 31 Verify lvcpd_enum_loadingMode is 1 Verify lvcpd_p_clampGatePress_bar is 190 Verify lvcpd_num_swVerMinor is 8 Verify lvcpd_num_swVerMajor is 8 Verify lvcpd_enum_acSelectionAck is 1 Verify lvcpd_enum_steeringModeRequired is 1 | Nominal |  | TXB-HLC-TC_991 TXB-HLC-TC_4538 TXB-HLC-TC_4525 | High Level Test
TXB-HLC-TP_4745 | 4.1.2.32.0-3.121 |  |  | Procedure Step | 8 | At cycle 1311 For 5 cycles Set LVC CAN to 1 Set lvcF1Byte0.lvcd_enum_hydrBrkPedStat to 2 Set lvcF1Byte0.lvcd_enum_throtPedalStat to 2 Set lvcF1Byte0.lvcd_enum_brkPedalStatus to 2 Set lvcF1Byte0.lvcd_enum_fwdNeuRevPos to 2 Set lvcd_p_brakePressure_bar to 50 Set lvcd_pct_throtPedPos to 50 Set lvcd_pct_brkPedalPos to 50 Set lvcd_tq_driveTrqDemand_nm to 90 Set lvcF1Byte6.lvcd_enum_parkBrk to 2 Set lvcF1Byte6.lvcd_num_driveEnable to 1 Set lvcF1Byte6.lvcd_enum_eStop to 2 Set lvcF1Byte6.lvcd_num_wakeUpFctStatus to 1 Set lvcF1Byte6.lvcd_enum_engineStartKeyR to 1 Set lvcF1Byte6.lvcd_enum_engineStartKeyL to 1 Set lvcF1Byte7.lvcd_num_counter to Auto generated Set lvcF1Byte7.lvcd_num_checksum to Auto generated Set lvcF2Byte0.lvcd_enum_lvcHlcModApplied to 0 Set lvcF2Byte0.lvcd_enum_steerModReq to 2 Set lvcF2Byte0.lvcd_num_dico1SwitchTest_Status to 1 Set lvcF2Byte0.lvcd_num_dico2SwitchTestStatus to 1 Set lvcF2Byte0.lvcd_flg_dicoOnline to 1 Set lvcF2Byte1.lvcd_enum_loadJoystick to 2 Set lvcF2Byte1.lvcd_enum_suspensionSetMode to 2 Set lvcF2Byte1.lvcd_enum_turretLockStatus to 2 Set lvcF2Byte1.lvcd_enum_ignitionKeyStatus to 2 Set lvcF2Byte2.lvcd_enum_operatStationPos to 2 Set lvcF2Byte2.lvcd_enum_gate1Pos to 2 Set lvcF2Byte2.lvcd_enum_gate2Pos to 2 Set lvcF2Byte2.lvcd_enum_batteryAvail to 1 Set lvcF2Byte2.lvcd_num_auxiliaryEnable to 1 Set lvcF2Byte3.lvcd_enum_parkBrkReq to 1 Set lvcF2Byte3.lvcd_num_lvcBit to 1 Set lvcF2Byte3.lvcd_num_lvcOnOff to 1 Set lvcF2Byte3.lvcd_num_loadUnloadAC to 1 Set lvcF2Byte3.lvcd_enum_nlgPinStatus to 1 Set lvcd_vel_machinSpeedLim_kmh to 32 Set lvcd_pct_backplatePos to 50 Set lvcd_pct_clampingGatePos to 50 Set lvcd_pct_cradlePitch' to 50 Set lvcd_enum_loadingStep to 32 Set lvcF4Byte1.lvcd_enum_loadMod to 2 Set lvcF4Byte1.lvcd_enum_pitchCond to 2 Set lvcF4Byte1.lvcd_enum_wsCond to 2 Set lvcF4Byte1.lvcd_enum_pinStatusCond to 2 Set lvcd_p_clampGatePress_bar to 200 Set lvcF4Byte3.lvcd_enum_acSelectedAck to 2 Set lvcF4Byte3.lvcd_enum_damperChargeCond to 2 Set lvcF4Byte3.lvcd_enum_damperPositionCond to 2 Set lvcF4Byte3.lvcd_enum_clampingGatePressCond to 2 Set lvcF4Byte4.lvcd_enum_clampingGatePosCond to 2 Set lvcF4Byte4.lvcd_enum_opticalBarrierStat1 to 2 Set lvcF4Byte4.lvcd_enum_opticalBarrierStat2 to 2 Set lvcF4Byte4.lvcd_enum_opticalBarrierStat3 to 2 Set lvcF4Byte5.lvcd_enum_backplateCond to 2 Set lvcF4Byte5.lvcd_enum_laz1cond to 2 Set lvcF4Byte5.lvcd_enum_laz2cond to 2 Set lvcF4Byte5.lvcd_enum_rightGateCond to 2 Set lvcF4Byte6.lvcd_enum_leftGateCond to 2 Set lvcF4Byte6.lvcd_enum_barriers1and2cond to 2 Set lvcF4Byte6.lvcd_enum_barrier3cond to 2 Set lvcF4Byte6.lvcd_enum_pbStatusCond to 2 Set lvcF4Byte7.lvcd_num_swVerMinor to 10 Set lvcF4Byte7.lvcd_num_swVerMajor to 10 Set LVC CAN to 2 Set lvcF1Byte0.lvcd_enum_hydrBrkPedStat to 1 Set lvcF1Byte0.lvcd_enum_throtPedalStat to 1 Set lvcF1Byte0.lvcd_enum_brkPedalStatus to 1 Set lvcF1Byte0.lvcd_enum_fwdNeuRevPos to 1 Set lvcd_p_brakePressure_bar to 49 Set lvcd_pct_throtPedPos to 49 Set lvcd_pct_brkPedalPos to 49 Set lvcd_tq_driveTrqDemand_nm to 89 Set lvcF1Byte6.lvcd_enum_parkBrk to 1 Set lvcF1Byte6.lvcd_num_driveEnable to 0 Set lvcF1Byte6.lvcd_enum_eStop to 1 Set lvcF1Byte6.lvcd_num_wakeUpFctStatus to 1 Set lvcF1Byte6.lvcd_enum_engineStartKeyR to 1 Set lvcF1Byte6.lvcd_enum_engineStartKeyL to 1 Set lvcF1Byte7.lvcd_num_counter to Auto generated Set lvcF1Byte7.lvcd_num_checksum to Auto generated Set lvcF2Byte0.lvcd_enum_lvcHlcModApplied to 2 Set lvcF2Byte0.lvcd_enum_steerModReq to 1 Set lvcF2Byte0.lvcd_num_dico1SwitchTest_Status to 0 Set lvcF2Byte0.lvcd_num_dico2SwitchTestStatus to 0 Set lvcF2Byte0.lvcd_flg_dicoOnline to 0 Set lvcF2Byte1.lvcd_enum_loadJoystick to 1 Set lvcF2Byte1.lvcd_enum_suspensionSetMode to 1 Set lvcF2Byte1.lvcd_enum_turretLockStatus to 1 Set lvcF2Byte1.lvcd_enum_ignitionKeyStatus to 1 Set lvcF2Byte2.lvcd_enum_operatStationPos to 1 Set lvcF2Byte2.lvcd_enum_gate1Pos to 1 Set lvcF2Byte2.lvcd_enum_gate2Pos to 1 Set lvcF2Byte2.lvcd_enum_batteryAvail to 0 Set lvcF2Byte2.lvcd_num_auxiliaryEnable to 0 Set lvcF2Byte3.lvcd_enum_parkBrkReq to 0 Set lvcF2Byte3.lvcd_num_lvcBit to 0 Set lvcF2Byte3.lvcd_num_lvcOnOff to 0 Set lvcF2Byte3.lvcd_num_loadUnloadAC to 0 Set lvcF2Byte3.lvcd_enum_nlgPinStatus to 0 Set lvcd_vel_machinSpeedLim_kmh to 31 Set lvcd_pct_backplatePos to 49 Set lvcd_pct_clampingGatePos to 49 Set lvcd_pct_cradlePitch' to 49 Set lvcd_enum_loadingStep to 31 Set lvcF4Byte1.lvcd_enum_loadMod to 1 Set lvcF4Byte1.lvcd_enum_pitchCond to 1 Set lvcF4Byte1.lvcd_enum_wsCond to 1 Set lvcF4Byte1.lvcd_enum_pinStatusCond to 1 Set lvcd_p_clampGatePress_bar to 190 Set lvcF4Byte3.lvcd_enum_acSelectedAck to 1 Set lvcF4Byte3.lvcd_enum_damperChargeCond to 1 Set lvcF4Byte3.lvcd_enum_damperPositionCond to 1 Set lvcF4Byte3.lvcd_enum_clampingGatePressCond to 1 Set lvcF4Byte4.lvcd_enum_clampingGatePosCond to 1 Set lvcF4Byte4.lvcd_enum_opticalBarrierStat1 to 1 Set lvcF4Byte4.lvcd_enum_opticalBarrierStat2 to 1 Set lvcF4Byte4.lvcd_enum_opticalBarrierStat3 to 1 Set lvcF4Byte5.lvcd_enum_backplateCond to 1 Set lvcF4Byte5.lvcd_enum_laz1cond to 1 Set lvcF4Byte5.lvcd_enum_laz2cond to 1 Set lvcF4Byte5.lvcd_enum_rightGateCond to 1 Set lvcF4Byte6.lvcd_enum_leftGateCond to 1 Set lvcF4Byte6.lvcd_enum_barriers1and2cond to 1 Set lvcF4Byte6.lvcd_enum_barrier3cond to 1 Set lvcF4Byte6.lvcd_enum_pbStatusCond to 1 Set lvcF4Byte7.lvcd_num_swVerMinor to 8 Set lvcF4Byte7.lvcd_num_swVerMajor to 8 Set mmd_enum_ctrlModeToApply to 0 Set mmd_enum_systemMode to 0 Set LVC_F1 frame For LVC 1 to Disturbance not present Set LVC_F2 frame For LVC 1 to Disturbance not present Set LVC_F4 frame For LVC 1 to Disturbance not present Set LVC_F1 frame For LVC 2 to Disturbance not present Set LVC_F2 frame For LVC 2 to Disturbance not present Set LVC_F4 frame For LVC 2 to Disturbance not present | At the end of cycle 1311 Verify lvcd_enum_lvc1FrameValid For LVC 1 is INVALID Verify lvcd_enum_lvc2FrameValid For LVC 1 is VALID Verify lvcd_enum_lvc4FrameValid For LVC 1 is VALID Verify lvcd_enum_lvcControlModeValid For LVC 1 is VALID Verify lvcd_enum_lvc1FrameValid For LVC 2 is VALID Verify lvcd_enum_lvc2FrameValid For LVC 2 is VALID Verify lvcd_enum_lvc4FrameValid For LVC 2 is VALID Verify lvcd_enum_lvcControlModeValid For LVC 2 is INVALID Verify LVC mode is Can 2 Verify lvcpd_enum_lvcValid is 0 Verify lvcpd_enum_parkBrakeLatch is 0 Verify lvcpd_enum_pinStatus is 0 Verify lvcpd_enum_hydBrkPedStat is 2 Verify lvcpd_enum_throtPedStatus is 2 Verify lvcpd_enum_brkPedalStatus is 2 Verify lvcpd_enum_fwdNeuRevPos is 3 Verify lvcpd_p_tugBrakePressure_bar is 0 Verify lvcpd_pct_throtPedPos is 0 Verify lvcpd_pct_brkPedalPos is 0 Verify lvcpd_enum_parkBrakeStatus is 0 Verify lvcpd_enum_eStop is 2 Verify lvcp_enum_wakeUpFctStatus is 0 Verify lvcpd_enum_loadJoystick is 2 Verify lvcpd_enum_turretLockStatus is 3 Verify lvcpd_enum_ignitionKeyStatus is 3 Verify lvcpd_enum_operatorStationPos is 3 Verify lvcpd_enum_gate1Pos is 3 Verify lvcpd_enum_gate2Pos is 3 Verify lvcpd_enum_parkBrkReq is 3 Verify lvcpd_enum_lvcOnOff is 0 Verify lvcpd_enum_acLoadedUnloaded is 0 Verify lvcpd_vel_machinSpeedLim_kmh is 31 Verify lvcpd_pct_backplatePos is 49 Verify lvcpd_pct_clampingGatePos is 49 Verify lvcpd_pct_cradlePitch is 49 Verify lvcpd_enum_loadingStep is 31 Verify lvcpd_enum_loadingMode is 1 Verify lvcpd_p_clampGatePress_bar is 190 Verify lvcpd_num_swVerMinor is 8 Verify lvcpd_num_swVerMajor is 8 Verify lvcpd_enum_acSelectionAck is 1 Verify lvcpd_enum_steeringModeRequired is 1 | Nominal |  | TXB-HLC-TC_991 TXB-HLC-TC_4538 TXB-HLC-TC_4525 | High Level Test
TXB-HLC-TP_4746 | 4.1.2.32.0-3.122 |  |  | Procedure Step | 8 | At cycle 1316 For 5 cycles Set LVC CAN to 1 Set lvcF1Byte0.lvcd_enum_hydrBrkPedStat to 2 Set lvcF1Byte0.lvcd_enum_throtPedalStat to 2 Set lvcF1Byte0.lvcd_enum_brkPedalStatus to 2 Set lvcF1Byte0.lvcd_enum_fwdNeuRevPos to 2 Set lvcd_p_brakePressure_bar to 50 Set lvcd_pct_throtPedPos to 50 Set lvcd_pct_brkPedalPos to 50 Set lvcd_tq_driveTrqDemand_nm to 90 Set lvcF1Byte6.lvcd_enum_parkBrk to 2 Set lvcF1Byte6.lvcd_num_driveEnable to 1 Set lvcF1Byte6.lvcd_enum_eStop to 2 Set lvcF1Byte6.lvcd_num_wakeUpFctStatus to 1 Set lvcF1Byte6.lvcd_enum_engineStartKeyR to 1 Set lvcF1Byte6.lvcd_enum_engineStartKeyL to 1 Set lvcF1Byte7.lvcd_num_counter to Auto generated Set lvcF1Byte7.lvcd_num_checksum to Auto generated Set lvcF2Byte0.lvcd_enum_lvcHlcModApplied to 0 Set lvcF2Byte0.lvcd_enum_steerModReq to 2 Set lvcF2Byte0.lvcd_num_dico1SwitchTest_Status to 1 Set lvcF2Byte0.lvcd_num_dico2SwitchTestStatus to 1 Set lvcF2Byte0.lvcd_flg_dicoOnline to 1 Set lvcF2Byte1.lvcd_enum_loadJoystick to 2 Set lvcF2Byte1.lvcd_enum_suspensionSetMode to 2 Set lvcF2Byte1.lvcd_enum_turretLockStatus to 2 Set lvcF2Byte1.lvcd_enum_ignitionKeyStatus to 2 Set lvcF2Byte2.lvcd_enum_operatStationPos to 2 Set lvcF2Byte2.lvcd_enum_gate1Pos to 2 Set lvcF2Byte2.lvcd_enum_gate2Pos to 2 Set lvcF2Byte2.lvcd_enum_batteryAvail to 1 Set lvcF2Byte2.lvcd_num_auxiliaryEnable to 1 Set lvcF2Byte3.lvcd_enum_parkBrkReq to 1 Set lvcF2Byte3.lvcd_num_lvcBit to 1 Set lvcF2Byte3.lvcd_num_lvcOnOff to 1 Set lvcF2Byte3.lvcd_num_loadUnloadAC to 1 Set lvcF2Byte3.lvcd_enum_nlgPinStatus to 1 Set lvcd_vel_machinSpeedLim_kmh to 32 Set lvcd_pct_backplatePos to 50 Set lvcd_pct_clampingGatePos to 50 Set lvcd_pct_cradlePitch' to 50 Set lvcd_enum_loadingStep to 32 Set lvcF4Byte1.lvcd_enum_loadMod to 2 Set lvcF4Byte1.lvcd_enum_pitchCond to 2 Set lvcF4Byte1.lvcd_enum_wsCond to 2 Set lvcF4Byte1.lvcd_enum_pinStatusCond to 2 Set lvcd_p_clampGatePress_bar to 200 Set lvcF4Byte3.lvcd_enum_acSelectedAck to 2 Set lvcF4Byte3.lvcd_enum_damperChargeCond to 2 Set lvcF4Byte3.lvcd_enum_damperPositionCond to 2 Set lvcF4Byte3.lvcd_enum_clampingGatePressCond to 2 Set lvcF4Byte4.lvcd_enum_clampingGatePosCond to 2 Set lvcF4Byte4.lvcd_enum_opticalBarrierStat1 to 2 Set lvcF4Byte4.lvcd_enum_opticalBarrierStat2 to 2 Set lvcF4Byte4.lvcd_enum_opticalBarrierStat3 to 2 Set lvcF4Byte5.lvcd_enum_backplateCond to 2 Set lvcF4Byte5.lvcd_enum_laz1cond to 2 Set lvcF4Byte5.lvcd_enum_laz2cond to 2 Set lvcF4Byte5.lvcd_enum_rightGateCond to 2 Set lvcF4Byte6.lvcd_enum_leftGateCond to 2 Set lvcF4Byte6.lvcd_enum_barriers1and2cond to 2 Set lvcF4Byte6.lvcd_enum_barrier3cond to 2 Set lvcF4Byte6.lvcd_enum_pbStatusCond to 2 Set lvcF4Byte7.lvcd_num_swVerMinor to 10 Set lvcF4Byte7.lvcd_num_swVerMajor to 10 Set LVC CAN to 2 Set lvcF1Byte0.lvcd_enum_hydrBrkPedStat to 1 Set lvcF1Byte0.lvcd_enum_throtPedalStat to 1 Set lvcF1Byte0.lvcd_enum_brkPedalStatus to 1 Set lvcF1Byte0.lvcd_enum_fwdNeuRevPos to 1 Set lvcd_p_brakePressure_bar to 49 Set lvcd_pct_throtPedPos to 49 Set lvcd_pct_brkPedalPos to 49 Set lvcd_tq_driveTrqDemand_nm to 89 Set lvcF1Byte6.lvcd_enum_parkBrk to 1 Set lvcF1Byte6.lvcd_num_driveEnable to 0 Set lvcF1Byte6.lvcd_enum_eStop to 1 Set lvcF1Byte6.lvcd_num_wakeUpFctStatus to 1 Set lvcF1Byte6.lvcd_enum_engineStartKeyR to 1 Set lvcF1Byte6.lvcd_enum_engineStartKeyL to 1 Set lvcF1Byte7.lvcd_num_counter to Auto generated Set lvcF1Byte7.lvcd_num_checksum to Auto generated Set lvcF2Byte0.lvcd_enum_lvcHlcModApplied to 1 Set lvcF2Byte0.lvcd_enum_steerModReq to 1 Set lvcF2Byte0.lvcd_num_dico1SwitchTest_Status to 0 Set lvcF2Byte0.lvcd_num_dico2SwitchTestStatus to 0 Set lvcF2Byte0.lvcd_flg_dicoOnline to 0 Set lvcF2Byte1.lvcd_enum_loadJoystick to 1 Set lvcF2Byte1.lvcd_enum_suspensionSetMode to 1 Set lvcF2Byte1.lvcd_enum_turretLockStatus to 1 Set lvcF2Byte1.lvcd_enum_ignitionKeyStatus to 1 Set lvcF2Byte2.lvcd_enum_operatStationPos to 1 Set lvcF2Byte2.lvcd_enum_gate1Pos to 1 Set lvcF2Byte2.lvcd_enum_gate2Pos to 1 Set lvcF2Byte2.lvcd_enum_batteryAvail to 0 Set lvcF2Byte2.lvcd_num_auxiliaryEnable to 0 Set lvcF2Byte3.lvcd_enum_parkBrkReq to 0 Set lvcF2Byte3.lvcd_num_lvcBit to 0 Set lvcF2Byte3.lvcd_num_lvcOnOff to 0 Set lvcF2Byte3.lvcd_num_loadUnloadAC to 0 Set lvcF2Byte3.lvcd_enum_nlgPinStatus to 0 Set lvcd_vel_machinSpeedLim_kmh to 31 Set lvcd_pct_backplatePos to 49 Set lvcd_pct_clampingGatePos to 49 Set lvcd_pct_cradlePitch' to 49 Set lvcd_enum_loadingStep to 31 Set lvcF4Byte1.lvcd_enum_loadMod to 1 Set lvcF4Byte1.lvcd_enum_pitchCond to 1 Set lvcF4Byte1.lvcd_enum_wsCond to 1 Set lvcF4Byte1.lvcd_enum_pinStatusCond to 1 Set lvcd_p_clampGatePress_bar to 190 Set lvcF4Byte3.lvcd_enum_acSelectedAck to 1 Set lvcF4Byte3.lvcd_enum_damperChargeCond to 1 Set lvcF4Byte3.lvcd_enum_damperPositionCond to 1 Set lvcF4Byte3.lvcd_enum_clampingGatePressCond to 1 Set lvcF4Byte4.lvcd_enum_clampingGatePosCond to 1 Set lvcF4Byte4.lvcd_enum_opticalBarrierStat1 to 1 Set lvcF4Byte4.lvcd_enum_opticalBarrierStat2 to 1 Set lvcF4Byte4.lvcd_enum_opticalBarrierStat3 to 1 Set lvcF4Byte5.lvcd_enum_backplateCond to 1 Set lvcF4Byte5.lvcd_enum_laz1cond to 1 Set lvcF4Byte5.lvcd_enum_laz2cond to 1 Set lvcF4Byte5.lvcd_enum_rightGateCond to 1 Set lvcF4Byte6.lvcd_enum_leftGateCond to 1 Set lvcF4Byte6.lvcd_enum_barriers1and2cond to 1 Set lvcF4Byte6.lvcd_enum_barrier3cond to 1 Set lvcF4Byte6.lvcd_enum_pbStatusCond to 1 Set lvcF4Byte7.lvcd_num_swVerMinor to 8 Set lvcF4Byte7.lvcd_num_swVerMajor to 8 Set mmd_enum_ctrlModeToApply to 0 Set mmd_enum_systemMode to 0 Set LVC_F1 frame For LVC 1 to Disturbance not present Set LVC_F2 frame For LVC 1 to Disturbance not present Set LVC_F4 frame For LVC 1 to Disturbance not present Set LVC_F1 frame For LVC 2 to Disturbance not present Set LVC_F2 frame For LVC 2 to Disturbance not present Set LVC_F4 frame For LVC 2 to Disturbance not present | At the end of cycle 1316 Verify lvcd_enum_lvc1FrameValid For LVC 1 is INVALID Verify lvcd_enum_lvc2FrameValid For LVC 1 is VALID Verify lvcd_enum_lvc4FrameValid For LVC 1 is VALID Verify lvcd_enum_lvcControlModeValid For LVC 1 is VALID Verify lvcd_enum_lvc1FrameValid For LVC 2 is VALID Verify lvcd_enum_lvc2FrameValid For LVC 2 is VALID Verify lvcd_enum_lvc4FrameValid For LVC 2 is VALID Verify lvcd_enum_lvcControlModeValid For LVC 2 is INVALID Verify LVC mode is Can 2 Verify lvcpd_enum_lvcValid is 0 Verify lvcpd_enum_parkBrakeLatch is 0 Verify lvcpd_enum_pinStatus is 0 Verify lvcpd_enum_hydBrkPedStat is 2 Verify lvcpd_enum_throtPedStatus is 2 Verify lvcpd_enum_brkPedalStatus is 2 Verify lvcpd_enum_fwdNeuRevPos is 3 Verify lvcpd_p_tugBrakePressure_bar is 0 Verify lvcpd_pct_throtPedPos is 0 Verify lvcpd_pct_brkPedalPos is 0 Verify lvcpd_enum_parkBrakeStatus is 0 Verify lvcpd_enum_eStop is 2 Verify lvcp_enum_wakeUpFctStatus is 0 Verify lvcpd_enum_loadJoystick is 2 Verify lvcpd_enum_turretLockStatus is 3 Verify lvcpd_enum_ignitionKeyStatus is 3 Verify lvcpd_enum_operatorStationPos is 3 Verify lvcpd_enum_gate1Pos is 3 Verify lvcpd_enum_gate2Pos is 3 Verify lvcpd_enum_parkBrkReq is 3 Verify lvcpd_enum_lvcOnOff is 0 Verify lvcpd_enum_acLoadedUnloaded is 0 Verify lvcpd_vel_machinSpeedLim_kmh is 31 Verify lvcpd_pct_backplatePos is 49 Verify lvcpd_pct_clampingGatePos is 49 Verify lvcpd_pct_cradlePitch is 49 Verify lvcpd_enum_loadingStep is 31 Verify lvcpd_enum_loadingMode is 1 Verify lvcpd_p_clampGatePress_bar is 190 Verify lvcpd_num_swVerMinor is 8 Verify lvcpd_num_swVerMajor is 8 Verify lvcpd_enum_acSelectionAck is 1 Verify lvcpd_enum_steeringModeRequired is 1 | Nominal |  | TXB-HLC-TC_991 TXB-HLC-TC_4538 TXB-HLC-TC_4525 | High Level Test
TXB-HLC-TP_4747 | 4.1.2.32.0-3.123 |  |  | Procedure Step | 8 | At cycle 1321 For 40 cycles Set LVC CAN to 1 Set lvcF1Byte0.lvcd_enum_hydrBrkPedStat to 2 Set lvcF1Byte0.lvcd_enum_throtPedalStat to 2 Set lvcF1Byte0.lvcd_enum_brkPedalStatus to 2 Set lvcF1Byte0.lvcd_enum_fwdNeuRevPos to 2 Set lvcd_p_brakePressure_bar to 50 Set lvcd_pct_throtPedPos to 50 Set lvcd_pct_brkPedalPos to 50 Set lvcd_tq_driveTrqDemand_nm to 90 Set lvcF1Byte6.lvcd_enum_parkBrk to 2 Set lvcF1Byte6.lvcd_num_driveEnable to 1 Set lvcF1Byte6.lvcd_enum_eStop to 2 Set lvcF1Byte6.lvcd_num_wakeUpFctStatus to 1 Set lvcF1Byte6.lvcd_enum_engineStartKeyR to 1 Set lvcF1Byte6.lvcd_enum_engineStartKeyL to 1 Set lvcF1Byte7.lvcd_num_counter to Auto generated Set lvcF1Byte7.lvcd_num_checksum to Auto generated Set lvcF2Byte0.lvcd_enum_lvcHlcModApplied to 0 Set lvcF2Byte0.lvcd_enum_steerModReq to 2 Set lvcF2Byte0.lvcd_num_dico1SwitchTest_Status to 1 Set lvcF2Byte0.lvcd_num_dico2SwitchTestStatus to 1 Set lvcF2Byte0.lvcd_flg_dicoOnline to 1 Set lvcF2Byte1.lvcd_enum_loadJoystick to 2 Set lvcF2Byte1.lvcd_enum_suspensionSetMode to 2 Set lvcF2Byte1.lvcd_enum_turretLockStatus to 2 Set lvcF2Byte1.lvcd_enum_ignitionKeyStatus to 2 Set lvcF2Byte2.lvcd_enum_operatStationPos to 2 Set lvcF2Byte2.lvcd_enum_gate1Pos to 2 Set lvcF2Byte2.lvcd_enum_gate2Pos to 2 Set lvcF2Byte2.lvcd_enum_batteryAvail to 1 Set lvcF2Byte2.lvcd_num_auxiliaryEnable to 1 Set lvcF2Byte3.lvcd_enum_parkBrkReq to 1 Set lvcF2Byte3.lvcd_num_lvcBit to 1 Set lvcF2Byte3.lvcd_num_lvcOnOff to 1 Set lvcF2Byte3.lvcd_num_loadUnloadAC to 1 Set lvcF2Byte3.lvcd_enum_nlgPinStatus to 1 Set lvcd_vel_machinSpeedLim_kmh to 32 Set lvcd_pct_backplatePos to 50 Set lvcd_pct_clampingGatePos to 50 Set lvcd_pct_cradlePitch' to 50 Set lvcd_enum_loadingStep to 32 Set lvcF4Byte1.lvcd_enum_loadMod to 2 Set lvcF4Byte1.lvcd_enum_pitchCond to 2 Set lvcF4Byte1.lvcd_enum_wsCond to 2 Set lvcF4Byte1.lvcd_enum_pinStatusCond to 2 Set lvcd_p_clampGatePress_bar to 200 Set lvcF4Byte3.lvcd_enum_acSelectedAck to 2 Set lvcF4Byte3.lvcd_enum_damperChargeCond to 2 Set lvcF4Byte3.lvcd_enum_damperPositionCond to 2 Set lvcF4Byte3.lvcd_enum_clampingGatePressCond to 2 Set lvcF4Byte4.lvcd_enum_clampingGatePosCond to 2 Set lvcF4Byte4.lvcd_enum_opticalBarrierStat1 to 2 Set lvcF4Byte4.lvcd_enum_opticalBarrierStat2 to 2 Set lvcF4Byte4.lvcd_enum_opticalBarrierStat3 to 2 Set lvcF4Byte5.lvcd_enum_backplateCond to 2 Set lvcF4Byte5.lvcd_enum_laz1cond to 2 Set lvcF4Byte5.lvcd_enum_laz2cond to 2 Set lvcF4Byte5.lvcd_enum_rightGateCond to 2 Set lvcF4Byte6.lvcd_enum_leftGateCond to 2 Set lvcF4Byte6.lvcd_enum_barriers1and2cond to 2 Set lvcF4Byte6.lvcd_enum_barrier3cond to 2 Set lvcF4Byte6.lvcd_enum_pbStatusCond to 2 Set lvcF4Byte7.lvcd_num_swVerMinor to 10 Set lvcF4Byte7.lvcd_num_swVerMajor to 10 Set LVC CAN to 2 Set lvcF1Byte0.lvcd_enum_hydrBrkPedStat to 1 Set lvcF1Byte0.lvcd_enum_throtPedalStat to 1 Set lvcF1Byte0.lvcd_enum_brkPedalStatus to 1 Set lvcF1Byte0.lvcd_enum_fwdNeuRevPos to 1 Set lvcd_p_brakePressure_bar to 49 Set lvcd_pct_throtPedPos to 49 Set lvcd_pct_brkPedalPos to 49 Set lvcd_tq_driveTrqDemand_nm to 89 Set lvcF1Byte6.lvcd_enum_parkBrk to 1 Set lvcF1Byte6.lvcd_num_driveEnable to 0 Set lvcF1Byte6.lvcd_enum_eStop to 1 Set lvcF1Byte6.lvcd_num_wakeUpFctStatus to 1 Set lvcF1Byte6.lvcd_enum_engineStartKeyR to 1 Set lvcF1Byte6.lvcd_enum_engineStartKeyL to 1 Set lvcF1Byte7.lvcd_num_counter to Auto generated Set lvcF1Byte7.lvcd_num_checksum to Auto generated Set lvcF2Byte0.lvcd_enum_lvcHlcModApplied to 0 Set lvcF2Byte0.lvcd_enum_steerModReq to 1 Set lvcF2Byte0.lvcd_num_dico1SwitchTest_Status to 0 Set lvcF2Byte0.lvcd_num_dico2SwitchTestStatus to 0 Set lvcF2Byte0.lvcd_flg_dicoOnline to 0 Set lvcF2Byte1.lvcd_enum_loadJoystick to 1 Set lvcF2Byte1.lvcd_enum_suspensionSetMode to 1 Set lvcF2Byte1.lvcd_enum_turretLockStatus to 1 Set lvcF2Byte1.lvcd_enum_ignitionKeyStatus to 1 Set lvcF2Byte2.lvcd_enum_operatStationPos to 1 Set lvcF2Byte2.lvcd_enum_gate1Pos to 1 Set lvcF2Byte2.lvcd_enum_gate2Pos to 1 Set lvcF2Byte2.lvcd_enum_batteryAvail to 0 Set lvcF2Byte2.lvcd_num_auxiliaryEnable to 0 Set lvcF2Byte3.lvcd_enum_parkBrkReq to 0 Set lvcF2Byte3.lvcd_num_lvcBit to 0 Set lvcF2Byte3.lvcd_num_lvcOnOff to 0 Set lvcF2Byte3.lvcd_num_loadUnloadAC to 0 Set lvcF2Byte3.lvcd_enum_nlgPinStatus to 0 Set lvcd_vel_machinSpeedLim_kmh to 31 Set lvcd_pct_backplatePos to 49 Set lvcd_pct_clampingGatePos to 49 Set lvcd_pct_cradlePitch' to 49 Set lvcd_enum_loadingStep to 31 Set lvcF4Byte1.lvcd_enum_loadMod to 1 Set lvcF4Byte1.lvcd_enum_pitchCond to 1 Set lvcF4Byte1.lvcd_enum_wsCond to 1 Set lvcF4Byte1.lvcd_enum_pinStatusCond to 1 Set lvcd_p_clampGatePress_bar to 190 Set lvcF4Byte3.lvcd_enum_acSelectedAck to 1 Set lvcF4Byte3.lvcd_enum_damperChargeCond to 1 Set lvcF4Byte3.lvcd_enum_damperPositionCond to 1 Set lvcF4Byte3.lvcd_enum_clampingGatePressCond to 1 Set lvcF4Byte4.lvcd_enum_clampingGatePosCond to 1 Set lvcF4Byte4.lvcd_enum_opticalBarrierStat1 to 1 Set lvcF4Byte4.lvcd_enum_opticalBarrierStat2 to 1 Set lvcF4Byte4.lvcd_enum_opticalBarrierStat3 to 1 Set lvcF4Byte5.lvcd_enum_backplateCond to 1 Set lvcF4Byte5.lvcd_enum_laz1cond to 1 Set lvcF4Byte5.lvcd_enum_laz2cond to 1 Set lvcF4Byte5.lvcd_enum_rightGateCond to 1 Set lvcF4Byte6.lvcd_enum_leftGateCond to 1 Set lvcF4Byte6.lvcd_enum_barriers1and2cond to 1 Set lvcF4Byte6.lvcd_enum_barrier3cond to 1 Set lvcF4Byte6.lvcd_enum_pbStatusCond to 1 Set lvcF4Byte7.lvcd_num_swVerMinor to 8 Set lvcF4Byte7.lvcd_num_swVerMajor to 8 Set mmd_enum_ctrlModeToApply to 0 Set mmd_enum_systemMode to 0 Set LVC_F1 frame For LVC 1 to Disturbance not present Set LVC_F2 frame For LVC 1 to Disturbance not present Set LVC_F4 frame For LVC 1 to Disturbance not present Set LVC_F1 frame For LVC 2 to Disturbance not present Set LVC_F2 frame For LVC 2 to Disturbance not present Set LVC_F4 frame For LVC 2 to Disturbance not present | At the end of cycle 1321 Verify lvcd_enum_lvc1FrameValid For LVC 1 is INVALID Verify lvcd_enum_lvc2FrameValid For LVC 1 is VALID Verify lvcd_enum_lvc4FrameValid For LVC 1 is VALID Verify lvcd_enum_lvcControlModeValid For LVC 1 is VALID Verify lvcd_enum_lvc1FrameValid For LVC 2 is VALID Verify lvcd_enum_lvc2FrameValid For LVC 2 is VALID Verify lvcd_enum_lvc4FrameValid For LVC 2 is VALID Verify lvcd_enum_lvcControlModeValid For LVC 2 is INVALID Verify LVC mode is Can 2 Verify lvcpd_enum_lvcValid is 0 Verify lvcpd_enum_parkBrakeLatch is 0 Verify lvcpd_enum_pinStatus is 0 Verify lvcpd_enum_hydBrkPedStat is 2 Verify lvcpd_enum_throtPedStatus is 2 Verify lvcpd_enum_brkPedalStatus is 2 Verify lvcpd_enum_fwdNeuRevPos is 3 Verify lvcpd_p_tugBrakePressure_bar is 0 Verify lvcpd_pct_throtPedPos is 0 Verify lvcpd_pct_brkPedalPos is 0 Verify lvcpd_enum_parkBrakeStatus is 0 Verify lvcpd_enum_eStop is 2 Verify lvcp_enum_wakeUpFctStatus is 0 Verify lvcpd_enum_loadJoystick is 2 Verify lvcpd_enum_turretLockStatus is 3 Verify lvcpd_enum_ignitionKeyStatus is 3 Verify lvcpd_enum_operatorStationPos is 3 Verify lvcpd_enum_gate1Pos is 3 Verify lvcpd_enum_gate2Pos is 3 Verify lvcpd_enum_parkBrkReq is 3 Verify lvcpd_enum_lvcOnOff is 0 Verify lvcpd_enum_acLoadedUnloaded is 0 Verify lvcpd_vel_machinSpeedLim_kmh is 31 Verify lvcpd_pct_backplatePos is 49 Verify lvcpd_pct_clampingGatePos is 49 Verify lvcpd_pct_cradlePitch is 49 Verify lvcpd_enum_loadingStep is 31 Verify lvcpd_enum_loadingMode is 1 Verify lvcpd_p_clampGatePress_bar is 190 Verify lvcpd_num_swVerMinor is 8 Verify lvcpd_num_swVerMajor is 8 Verify lvcpd_enum_acSelectionAck is 1 Verify lvcpd_enum_steeringModeRequired is 1 | Nominal |  | TXB-HLC-TC_991 TXB-HLC-TC_4538 TXB-HLC-TC_4525 | High Level Test
TXB-HLC-TP_4748 | 4.1.2.32.0-3.124 |  |  | Procedure Step | 8 | At cycle 1361 For 5 cycles Set LVC CAN to 1 Set lvcF1Byte0.lvcd_enum_hydrBrkPedStat to 2 Set lvcF1Byte0.lvcd_enum_throtPedalStat to 2 Set lvcF1Byte0.lvcd_enum_brkPedalStatus to 2 Set lvcF1Byte0.lvcd_enum_fwdNeuRevPos to 2 Set lvcd_p_brakePressure_bar to 50 Set lvcd_pct_throtPedPos to 50 Set lvcd_pct_brkPedalPos to 50 Set lvcd_tq_driveTrqDemand_nm to 90 Set lvcF1Byte6.lvcd_enum_parkBrk to 2 Set lvcF1Byte6.lvcd_num_driveEnable to 1 Set lvcF1Byte6.lvcd_enum_eStop to 2 Set lvcF1Byte6.lvcd_num_wakeUpFctStatus to 1 Set lvcF1Byte6.lvcd_enum_engineStartKeyR to 1 Set lvcF1Byte6.lvcd_enum_engineStartKeyL to 1 Set lvcF1Byte7.lvcd_num_counter to Auto generated Set lvcF1Byte7.lvcd_num_checksum to Auto generated Set lvcF2Byte0.lvcd_enum_lvcHlcModApplied to X Set lvcF2Byte0.lvcd_enum_steerModReq to X Set lvcF2Byte0.lvcd_num_dico1SwitchTest_Status to X Set lvcF2Byte0.lvcd_num_dico2SwitchTestStatus to X Set lvcF2Byte0.lvcd_flg_dicoOnline to X Set lvcF2Byte1.lvcd_enum_loadJoystick to X Set lvcF2Byte1.lvcd_enum_suspensionSetMode to X Set lvcF2Byte1.lvcd_enum_turretLockStatus to X Set lvcF2Byte1.lvcd_enum_ignitionKeyStatus to X Set lvcF2Byte2.lvcd_enum_operatStationPos to X Set lvcF2Byte2.lvcd_enum_gate1Pos to X Set lvcF2Byte2.lvcd_enum_gate2Pos to X Set lvcF2Byte2.lvcd_enum_batteryAvail to X Set lvcF2Byte2.lvcd_num_auxiliaryEnable to X Set lvcF2Byte3.lvcd_enum_parkBrkReq to X Set lvcF2Byte3.lvcd_num_lvcBit to X Set lvcF2Byte3.lvcd_num_lvcOnOff to X Set lvcF2Byte3.lvcd_num_loadUnloadAC to X Set lvcF2Byte3.lvcd_enum_nlgPinStatus to X Set lvcd_vel_machinSpeedLim_kmh to X Set lvcd_pct_backplatePos to X Set lvcd_pct_clampingGatePos to X Set lvcd_pct_cradlePitch' to X Set lvcd_enum_loadingStep to 32 Set lvcF4Byte1.lvcd_enum_loadMod to 2 Set lvcF4Byte1.lvcd_enum_pitchCond to 2 Set lvcF4Byte1.lvcd_enum_wsCond to 2 Set lvcF4Byte1.lvcd_enum_pinStatusCond to 2 Set lvcd_p_clampGatePress_bar to 200 Set lvcF4Byte3.lvcd_enum_acSelectedAck to 2 Set lvcF4Byte3.lvcd_enum_damperChargeCond to 2 Set lvcF4Byte3.lvcd_enum_damperPositionCond to 2 Set lvcF4Byte3.lvcd_enum_clampingGatePressCond to 2 Set lvcF4Byte4.lvcd_enum_clampingGatePosCond to 2 Set lvcF4Byte4.lvcd_enum_opticalBarrierStat1 to 2 Set lvcF4Byte4.lvcd_enum_opticalBarrierStat2 to 2 Set lvcF4Byte4.lvcd_enum_opticalBarrierStat3 to 2 Set lvcF4Byte5.lvcd_enum_backplateCond to 2 Set lvcF4Byte5.lvcd_enum_laz1cond to 2 Set lvcF4Byte5.lvcd_enum_laz2cond to 2 Set lvcF4Byte5.lvcd_enum_rightGateCond to 2 Set lvcF4Byte6.lvcd_enum_leftGateCond to 2 Set lvcF4Byte6.lvcd_enum_barriers1and2cond to 2 Set lvcF4Byte6.lvcd_enum_barrier3cond to 2 Set lvcF4Byte6.lvcd_enum_pbStatusCond to 2 Set lvcF4Byte7.lvcd_num_swVerMinor to 10 Set lvcF4Byte7.lvcd_num_swVerMajor to 10 Set LVC CAN to 2 Set lvcF1Byte0.lvcd_enum_hydrBrkPedStat to 1 Set lvcF1Byte0.lvcd_enum_throtPedalStat to 1 Set lvcF1Byte0.lvcd_enum_brkPedalStatus to 1 Set lvcF1Byte0.lvcd_enum_fwdNeuRevPos to 1 Set lvcd_p_brakePressure_bar to 49 Set lvcd_pct_throtPedPos to 49 Set lvcd_pct_brkPedalPos to 49 Set lvcd_tq_driveTrqDemand_nm to 89 Set lvcF1Byte6.lvcd_enum_parkBrk to 1 Set lvcF1Byte6.lvcd_num_driveEnable to 0 Set lvcF1Byte6.lvcd_enum_eStop to 1 Set lvcF1Byte6.lvcd_num_wakeUpFctStatus to 1 Set lvcF1Byte6.lvcd_enum_engineStartKeyR to 1 Set lvcF1Byte6.lvcd_enum_engineStartKeyL to 1 Set lvcF1Byte7.lvcd_num_counter to Auto generated Set lvcF1Byte7.lvcd_num_checksum to Auto generated Set lvcF2Byte0.lvcd_enum_lvcHlcModApplied to Not Received Set lvcF2Byte0.lvcd_enum_steerModReq to 1 Set lvcF2Byte0.lvcd_num_dico1SwitchTest_Status to 0 Set lvcF2Byte0.lvcd_num_dico2SwitchTestStatus to 0 Set lvcF2Byte0.lvcd_flg_dicoOnline to 0 Set lvcF2Byte1.lvcd_enum_loadJoystick to 1 Set lvcF2Byte1.lvcd_enum_suspensionSetMode to 1 Set lvcF2Byte1.lvcd_enum_turretLockStatus to 1 Set lvcF2Byte1.lvcd_enum_ignitionKeyStatus to 1 Set lvcF2Byte2.lvcd_enum_operatStationPos to 1 Set lvcF2Byte2.lvcd_enum_gate1Pos to 1 Set lvcF2Byte2.lvcd_enum_gate2Pos to 1 Set lvcF2Byte2.lvcd_enum_batteryAvail to 0 Set lvcF2Byte2.lvcd_num_auxiliaryEnable to 0 Set lvcF2Byte3.lvcd_enum_parkBrkReq to 0 Set lvcF2Byte3.lvcd_num_lvcBit to 0 Set lvcF2Byte3.lvcd_num_lvcOnOff to 0 Set lvcF2Byte3.lvcd_num_loadUnloadAC to 0 Set lvcF2Byte3.lvcd_enum_nlgPinStatus to 0 Set lvcd_vel_machinSpeedLim_kmh to 31 Set lvcd_pct_backplatePos to 49 Set lvcd_pct_clampingGatePos to 49 Set lvcd_pct_cradlePitch' to 49 Set lvcd_enum_loadingStep to 31 Set lvcF4Byte1.lvcd_enum_loadMod to 1 Set lvcF4Byte1.lvcd_enum_pitchCond to 1 Set lvcF4Byte1.lvcd_enum_wsCond to 1 Set lvcF4Byte1.lvcd_enum_pinStatusCond to 1 Set lvcd_p_clampGatePress_bar to 190 Set lvcF4Byte3.lvcd_enum_acSelectedAck to 1 Set lvcF4Byte3.lvcd_enum_damperChargeCond to 1 Set lvcF4Byte3.lvcd_enum_damperPositionCond to 1 Set lvcF4Byte3.lvcd_enum_clampingGatePressCond to 1 Set lvcF4Byte4.lvcd_enum_clampingGatePosCond to 1 Set lvcF4Byte4.lvcd_enum_opticalBarrierStat1 to 1 Set lvcF4Byte4.lvcd_enum_opticalBarrierStat2 to 1 Set lvcF4Byte4.lvcd_enum_opticalBarrierStat3 to 1 Set lvcF4Byte5.lvcd_enum_backplateCond to 1 Set lvcF4Byte5.lvcd_enum_laz1cond to 1 Set lvcF4Byte5.lvcd_enum_laz2cond to 1 Set lvcF4Byte5.lvcd_enum_rightGateCond to 1 Set lvcF4Byte6.lvcd_enum_leftGateCond to 1 Set lvcF4Byte6.lvcd_enum_barriers1and2cond to 1 Set lvcF4Byte6.lvcd_enum_barrier3cond to 1 Set lvcF4Byte6.lvcd_enum_pbStatusCond to 1 Set lvcF4Byte7.lvcd_num_swVerMinor to 8 Set lvcF4Byte7.lvcd_num_swVerMajor to 8 Set mmd_enum_ctrlModeToApply to 0 Set mmd_enum_systemMode to 0 Set LVC_F1 frame For LVC 1 to Disturbance not present Set LVC_F2 frame For LVC 1 to Disturbance is present Set LVC_F4 frame For LVC 1 to Disturbance not present Set LVC_F1 frame For LVC 2 to Disturbance not present Set LVC_F2 frame For LVC 2 to Disturbance not present Set LVC_F4 frame For LVC 2 to Disturbance not present | At the end of cycle 1361 Verify lvcd_enum_lvc1FrameValid For LVC 1 is INVALID Verify lvcd_enum_lvc2FrameValid For LVC 1 is VALID Verify lvcd_enum_lvc4FrameValid For LVC 1 is VALID Verify lvcd_enum_lvcControlModeValid For LVC 1 is VALID Verify lvcd_enum_lvc1FrameValid For LVC 2 is VALID Verify lvcd_enum_lvc2FrameValid For LVC 2 is VALID Verify lvcd_enum_lvc4FrameValid For LVC 2 is VALID Verify lvcd_enum_lvcControlModeValid For LVC 2 is INVALID Verify LVC mode is Can 2 Verify lvcpd_enum_lvcValid is 0 Verify lvcpd_enum_parkBrakeLatch is 0 Verify lvcpd_enum_pinStatus is 0 Verify lvcpd_enum_hydBrkPedStat is 2 Verify lvcpd_enum_throtPedStatus is 2 Verify lvcpd_enum_brkPedalStatus is 2 Verify lvcpd_enum_fwdNeuRevPos is 3 Verify lvcpd_p_tugBrakePressure_bar is 0 Verify lvcpd_pct_throtPedPos is 0 Verify lvcpd_pct_brkPedalPos is 0 Verify lvcpd_enum_parkBrakeStatus is 0 Verify lvcpd_enum_eStop is 2 Verify lvcp_enum_wakeUpFctStatus is 0 Verify lvcpd_enum_loadJoystick is 2 Verify lvcpd_enum_turretLockStatus is 3 Verify lvcpd_enum_ignitionKeyStatus is 3 Verify lvcpd_enum_operatorStationPos is 3 Verify lvcpd_enum_gate1Pos is 3 Verify lvcpd_enum_gate2Pos is 3 Verify lvcpd_enum_parkBrkReq is 3 Verify lvcpd_enum_lvcOnOff is 0 Verify lvcpd_enum_acLoadedUnloaded is 0 Verify lvcpd_vel_machinSpeedLim_kmh is 31 Verify lvcpd_pct_backplatePos is 49 Verify lvcpd_pct_clampingGatePos is 49 Verify lvcpd_pct_cradlePitch is 49 Verify lvcpd_enum_loadingStep is 31 Verify lvcpd_enum_loadingMode is 1 Verify lvcpd_p_clampGatePress_bar is 190 Verify lvcpd_num_swVerMinor is 8 Verify lvcpd_num_swVerMajor is 8 Verify lvcpd_enum_acSelectionAck is 1 Verify lvcpd_enum_steeringModeRequired is 1 | Nominal |  | TXB-HLC-TC_991 TXB-HLC-TC_4538 TXB-HLC-TC_4525 | High Level Test
TXB-HLC-TP_4749 | 4.1.2.32.0-3.125 |  |  | Procedure Step | 8 | At cycle 1366 For 5 cycles Set LVC CAN to 1 Set lvcF1Byte0.lvcd_enum_hydrBrkPedStat to 2 Set lvcF1Byte0.lvcd_enum_throtPedalStat to 2 Set lvcF1Byte0.lvcd_enum_brkPedalStatus to 2 Set lvcF1Byte0.lvcd_enum_fwdNeuRevPos to 2 Set lvcd_p_brakePressure_bar to 50 Set lvcd_pct_throtPedPos to 50 Set lvcd_pct_brkPedalPos to 50 Set lvcd_tq_driveTrqDemand_nm to 90 Set lvcF1Byte6.lvcd_enum_parkBrk to 2 Set lvcF1Byte6.lvcd_num_driveEnable to 1 Set lvcF1Byte6.lvcd_enum_eStop to 2 Set lvcF1Byte6.lvcd_num_wakeUpFctStatus to 1 Set lvcF1Byte6.lvcd_enum_engineStartKeyR to 1 Set lvcF1Byte6.lvcd_enum_engineStartKeyL to 1 Set lvcF1Byte7.lvcd_num_counter to Auto generated Set lvcF1Byte7.lvcd_num_checksum to Auto generated Set lvcF2Byte0.lvcd_enum_lvcHlcModApplied to 0 Set lvcF2Byte0.lvcd_enum_steerModReq to 2 Set lvcF2Byte0.lvcd_num_dico1SwitchTest_Status to 1 Set lvcF2Byte0.lvcd_num_dico2SwitchTestStatus to 1 Set lvcF2Byte0.lvcd_flg_dicoOnline to 1 Set lvcF2Byte1.lvcd_enum_loadJoystick to 2 Set lvcF2Byte1.lvcd_enum_suspensionSetMode to 2 Set lvcF2Byte1.lvcd_enum_turretLockStatus to 2 Set lvcF2Byte1.lvcd_enum_ignitionKeyStatus to 2 Set lvcF2Byte2.lvcd_enum_operatStationPos to 2 Set lvcF2Byte2.lvcd_enum_gate1Pos to 2 Set lvcF2Byte2.lvcd_enum_gate2Pos to 2 Set lvcF2Byte2.lvcd_enum_batteryAvail to 1 Set lvcF2Byte2.lvcd_num_auxiliaryEnable to 1 Set lvcF2Byte3.lvcd_enum_parkBrkReq to 1 Set lvcF2Byte3.lvcd_num_lvcBit to 1 Set lvcF2Byte3.lvcd_num_lvcOnOff to 1 Set lvcF2Byte3.lvcd_num_loadUnloadAC to 1 Set lvcF2Byte3.lvcd_enum_nlgPinStatus to 1 Set lvcd_vel_machinSpeedLim_kmh to 32 Set lvcd_pct_backplatePos to 50 Set lvcd_pct_clampingGatePos to 50 Set lvcd_pct_cradlePitch' to 50 Set lvcd_enum_loadingStep to 32 Set lvcF4Byte1.lvcd_enum_loadMod to 2 Set lvcF4Byte1.lvcd_enum_pitchCond to 2 Set lvcF4Byte1.lvcd_enum_wsCond to 2 Set lvcF4Byte1.lvcd_enum_pinStatusCond to 2 Set lvcd_p_clampGatePress_bar to 200 Set lvcF4Byte3.lvcd_enum_acSelectedAck to 2 Set lvcF4Byte3.lvcd_enum_damperChargeCond to 2 Set lvcF4Byte3.lvcd_enum_damperPositionCond to 2 Set lvcF4Byte3.lvcd_enum_clampingGatePressCond to 2 Set lvcF4Byte4.lvcd_enum_clampingGatePosCond to 2 Set lvcF4Byte4.lvcd_enum_opticalBarrierStat1 to 2 Set lvcF4Byte4.lvcd_enum_opticalBarrierStat2 to 2 Set lvcF4Byte4.lvcd_enum_opticalBarrierStat3 to 2 Set lvcF4Byte5.lvcd_enum_backplateCond to 2 Set lvcF4Byte5.lvcd_enum_laz1cond to 2 Set lvcF4Byte5.lvcd_enum_laz2cond to 2 Set lvcF4Byte5.lvcd_enum_rightGateCond to 2 Set lvcF4Byte6.lvcd_enum_leftGateCond to 2 Set lvcF4Byte6.lvcd_enum_barriers1and2cond to 2 Set lvcF4Byte6.lvcd_enum_barrier3cond to 2 Set lvcF4Byte6.lvcd_enum_pbStatusCond to 2 Set lvcF4Byte7.lvcd_num_swVerMinor to 10 Set lvcF4Byte7.lvcd_num_swVerMajor to 10 Set LVC CAN to 2 Set lvcF1Byte0.lvcd_enum_hydrBrkPedStat to 1 Set lvcF1Byte0.lvcd_enum_throtPedalStat to 1 Set lvcF1Byte0.lvcd_enum_brkPedalStatus to 1 Set lvcF1Byte0.lvcd_enum_fwdNeuRevPos to 1 Set lvcd_p_brakePressure_bar to 49 Set lvcd_pct_throtPedPos to 49 Set lvcd_pct_brkPedalPos to 49 Set lvcd_tq_driveTrqDemand_nm to 89 Set lvcF1Byte6.lvcd_enum_parkBrk to 1 Set lvcF1Byte6.lvcd_num_driveEnable to 0 Set lvcF1Byte6.lvcd_enum_eStop to 1 Set lvcF1Byte6.lvcd_num_wakeUpFctStatus to 1 Set lvcF1Byte6.lvcd_enum_engineStartKeyR to 1 Set lvcF1Byte6.lvcd_enum_engineStartKeyL to 1 Set lvcF1Byte7.lvcd_num_counter to Auto generated Set lvcF1Byte7.lvcd_num_checksum to Auto generated Set lvcF2Byte0.lvcd_enum_lvcHlcModApplied to 0 Set lvcF2Byte0.lvcd_enum_steerModReq to 1 Set lvcF2Byte0.lvcd_num_dico1SwitchTest_Status to 0 Set lvcF2Byte0.lvcd_num_dico2SwitchTestStatus to 0 Set lvcF2Byte0.lvcd_flg_dicoOnline to 0 Set lvcF2Byte1.lvcd_enum_loadJoystick to 1 Set lvcF2Byte1.lvcd_enum_suspensionSetMode to 1 Set lvcF2Byte1.lvcd_enum_turretLockStatus to 1 Set lvcF2Byte1.lvcd_enum_ignitionKeyStatus to 1 Set lvcF2Byte2.lvcd_enum_operatStationPos to 1 Set lvcF2Byte2.lvcd_enum_gate1Pos to 1 Set lvcF2Byte2.lvcd_enum_gate2Pos to 1 Set lvcF2Byte2.lvcd_enum_batteryAvail to 0 Set lvcF2Byte2.lvcd_num_auxiliaryEnable to 0 Set lvcF2Byte3.lvcd_enum_parkBrkReq to 0 Set lvcF2Byte3.lvcd_num_lvcBit to 0 Set lvcF2Byte3.lvcd_num_lvcOnOff to 0 Set lvcF2Byte3.lvcd_num_loadUnloadAC to 0 Set lvcF2Byte3.lvcd_enum_nlgPinStatus to 0 Set lvcd_vel_machinSpeedLim_kmh to 31 Set lvcd_pct_backplatePos to 49 Set lvcd_pct_clampingGatePos to 49 Set lvcd_pct_cradlePitch' to 49 Set lvcd_enum_loadingStep to 31 Set lvcF4Byte1.lvcd_enum_loadMod to 1 Set lvcF4Byte1.lvcd_enum_pitchCond to 1 Set lvcF4Byte1.lvcd_enum_wsCond to 1 Set lvcF4Byte1.lvcd_enum_pinStatusCond to 1 Set lvcd_p_clampGatePress_bar to 190 Set lvcF4Byte3.lvcd_enum_acSelectedAck to 1 Set lvcF4Byte3.lvcd_enum_damperChargeCond to 1 Set lvcF4Byte3.lvcd_enum_damperPositionCond to 1 Set lvcF4Byte3.lvcd_enum_clampingGatePressCond to 1 Set lvcF4Byte4.lvcd_enum_clampingGatePosCond to 1 Set lvcF4Byte4.lvcd_enum_opticalBarrierStat1 to 1 Set lvcF4Byte4.lvcd_enum_opticalBarrierStat2 to 1 Set lvcF4Byte4.lvcd_enum_opticalBarrierStat3 to 1 Set lvcF4Byte5.lvcd_enum_backplateCond to 1 Set lvcF4Byte5.lvcd_enum_laz1cond to 1 Set lvcF4Byte5.lvcd_enum_laz2cond to 1 Set lvcF4Byte5.lvcd_enum_rightGateCond to 1 Set lvcF4Byte6.lvcd_enum_leftGateCond to 1 Set lvcF4Byte6.lvcd_enum_barriers1and2cond to 1 Set lvcF4Byte6.lvcd_enum_barrier3cond to 1 Set lvcF4Byte6.lvcd_enum_pbStatusCond to 1 Set lvcF4Byte7.lvcd_num_swVerMinor to 8 Set lvcF4Byte7.lvcd_num_swVerMajor to 8 Set mmd_enum_ctrlModeToApply to 0 Set mmd_enum_systemMode to 0 Set LVC_F1 frame For LVC 1 to Disturbance not present Set LVC_F2 frame For LVC 1 to Disturbance not present Set LVC_F4 frame For LVC 1 to Disturbance not present Set LVC_F1 frame For LVC 2 to Disturbance not present Set LVC_F2 frame For LVC 2 to Disturbance not present Set LVC_F4 frame For LVC 2 to Disturbance not present | At the end of cycle 1366 Verify lvcd_enum_lvc1FrameValid For LVC 1 is INVALID Verify lvcd_enum_lvc2FrameValid For LVC 1 is VALID Verify lvcd_enum_lvc4FrameValid For LVC 1 is VALID Verify lvcd_enum_lvcControlModeValid For LVC 1 is VALID Verify lvcd_enum_lvc1FrameValid For LVC 2 is VALID Verify lvcd_enum_lvc2FrameValid For LVC 2 is VALID Verify lvcd_enum_lvc4FrameValid For LVC 2 is VALID Verify lvcd_enum_lvcControlModeValid For LVC 2 is VALID Verify LVC mode is Can 2 Verify lvcpd_enum_lvcValid is 1 Verify lvcpd_enum_parkBrakeLatch is 0 Verify lvcpd_enum_pinStatus is 0 Verify lvcpd_enum_hydBrkPedStat is 1 Verify lvcpd_enum_throtPedStatus is 1 Verify lvcpd_enum_brkPedalStatus is 1 Verify lvcpd_enum_fwdNeuRevPos is 1 Verify lvcpd_p_tugBrakePressure_bar is 49 Verify lvcpd_pct_throtPedPos is 49 Verify lvcpd_pct_brkPedalPos is 49 Verify lvcpd_enum_parkBrakeStatus is 1 Verify lvcpd_enum_eStop is 1 Verify lvcp_enum_wakeUpFctStatus is 1 Verify lvcpd_enum_loadJoystick is 1 Verify lvcpd_enum_turretLockStatus is 1 Verify lvcpd_enum_ignitionKeyStatus is 1 Verify lvcpd_enum_operatorStationPos is 1 Verify lvcpd_enum_gate1Pos is 1 Verify lvcpd_enum_gate2Pos is 1 Verify lvcpd_enum_parkBrkReq is 0 Verify lvcpd_enum_lvcOnOff is 0 Verify lvcpd_enum_acLoadedUnloaded is 0 Verify lvcpd_vel_machinSpeedLim_kmh is 31 Verify lvcpd_pct_backplatePos is 49 Verify lvcpd_pct_clampingGatePos is 49 Verify lvcpd_pct_cradlePitch is 49 Verify lvcpd_enum_loadingStep is 31 Verify lvcpd_enum_loadingMode is 1 Verify lvcpd_p_clampGatePress_bar is 190 Verify lvcpd_num_swVerMinor is 8 Verify lvcpd_num_swVerMajor is 8 Verify lvcpd_enum_acSelectionAck is 1 Verify lvcpd_enum_steeringModeRequired is 1 | Nominal |  | TXB-HLC-TC_991 TXB-HLC-TC_4538 TXB-HLC-TC_4525 | High Level Test
TXB-HLC-TP_4750 | 4.1.2.32.0-3.126 |  |  | Procedure Step | 8 | At cycle 1371 For 5 cycles Set LVC CAN to 1 Set lvcF1Byte0.lvcd_enum_hydrBrkPedStat to 2 Set lvcF1Byte0.lvcd_enum_throtPedalStat to 2 Set lvcF1Byte0.lvcd_enum_brkPedalStatus to 2 Set lvcF1Byte0.lvcd_enum_fwdNeuRevPos to 2 Set lvcd_p_brakePressure_bar to 50 Set lvcd_pct_throtPedPos to 50 Set lvcd_pct_brkPedalPos to 50 Set lvcd_tq_driveTrqDemand_nm to 90 Set lvcF1Byte6.lvcd_enum_parkBrk to 2 Set lvcF1Byte6.lvcd_num_driveEnable to 1 Set lvcF1Byte6.lvcd_enum_eStop to 2 Set lvcF1Byte6.lvcd_num_wakeUpFctStatus to 1 Set lvcF1Byte6.lvcd_enum_engineStartKeyR to 1 Set lvcF1Byte6.lvcd_enum_engineStartKeyL to 1 Set lvcF1Byte7.lvcd_num_counter to Auto generated Set lvcF1Byte7.lvcd_num_checksum to Auto generated Set lvcF2Byte0.lvcd_enum_lvcHlcModApplied to 0 Set lvcF2Byte0.lvcd_enum_steerModReq to 2 Set lvcF2Byte0.lvcd_num_dico1SwitchTest_Status to 1 Set lvcF2Byte0.lvcd_num_dico2SwitchTestStatus to 1 Set lvcF2Byte0.lvcd_flg_dicoOnline to 1 Set lvcF2Byte1.lvcd_enum_loadJoystick to 2 Set lvcF2Byte1.lvcd_enum_suspensionSetMode to 2 Set lvcF2Byte1.lvcd_enum_turretLockStatus to 2 Set lvcF2Byte1.lvcd_enum_ignitionKeyStatus to 2 Set lvcF2Byte2.lvcd_enum_operatStationPos to 2 Set lvcF2Byte2.lvcd_enum_gate1Pos to 2 Set lvcF2Byte2.lvcd_enum_gate2Pos to 2 Set lvcF2Byte2.lvcd_enum_batteryAvail to 1 Set lvcF2Byte2.lvcd_num_auxiliaryEnable to 1 Set lvcF2Byte3.lvcd_enum_parkBrkReq to 1 Set lvcF2Byte3.lvcd_num_lvcBit to 1 Set lvcF2Byte3.lvcd_num_lvcOnOff to 1 Set lvcF2Byte3.lvcd_num_loadUnloadAC to 1 Set lvcF2Byte3.lvcd_enum_nlgPinStatus to 1 Set lvcd_vel_machinSpeedLim_kmh to 32 Set lvcd_pct_backplatePos to 50 Set lvcd_pct_clampingGatePos to 50 Set lvcd_pct_cradlePitch' to 50 Set lvcd_enum_loadingStep to 32 Set lvcF4Byte1.lvcd_enum_loadMod to 2 Set lvcF4Byte1.lvcd_enum_pitchCond to 2 Set lvcF4Byte1.lvcd_enum_wsCond to 2 Set lvcF4Byte1.lvcd_enum_pinStatusCond to 2 Set lvcd_p_clampGatePress_bar to 200 Set lvcF4Byte3.lvcd_enum_acSelectedAck to 2 Set lvcF4Byte3.lvcd_enum_damperChargeCond to 2 Set lvcF4Byte3.lvcd_enum_damperPositionCond to 2 Set lvcF4Byte3.lvcd_enum_clampingGatePressCond to 2 Set lvcF4Byte4.lvcd_enum_clampingGatePosCond to 2 Set lvcF4Byte4.lvcd_enum_opticalBarrierStat1 to 2 Set lvcF4Byte4.lvcd_enum_opticalBarrierStat2 to 2 Set lvcF4Byte4.lvcd_enum_opticalBarrierStat3 to 2 Set lvcF4Byte5.lvcd_enum_backplateCond to 2 Set lvcF4Byte5.lvcd_enum_laz1cond to 2 Set lvcF4Byte5.lvcd_enum_laz2cond to 2 Set lvcF4Byte5.lvcd_enum_rightGateCond to 2 Set lvcF4Byte6.lvcd_enum_leftGateCond to 2 Set lvcF4Byte6.lvcd_enum_barriers1and2cond to 2 Set lvcF4Byte6.lvcd_enum_barrier3cond to 2 Set lvcF4Byte6.lvcd_enum_pbStatusCond to 2 Set lvcF4Byte7.lvcd_num_swVerMinor to 10 Set lvcF4Byte7.lvcd_num_swVerMajor to 10 Set LVC CAN to 2 Set lvcF1Byte0.lvcd_enum_hydrBrkPedStat to 1 Set lvcF1Byte0.lvcd_enum_throtPedalStat to 1 Set lvcF1Byte0.lvcd_enum_brkPedalStatus to 1 Set lvcF1Byte0.lvcd_enum_fwdNeuRevPos to 1 Set lvcd_p_brakePressure_bar to 49 Set lvcd_pct_throtPedPos to 49 Set lvcd_pct_brkPedalPos to 49 Set lvcd_tq_driveTrqDemand_nm to 89 Set lvcF1Byte6.lvcd_enum_parkBrk to 1 Set lvcF1Byte6.lvcd_num_driveEnable to 0 Set lvcF1Byte6.lvcd_enum_eStop to 1 Set lvcF1Byte6.lvcd_num_wakeUpFctStatus to 1 Set lvcF1Byte6.lvcd_enum_engineStartKeyR to 1 Set lvcF1Byte6.lvcd_enum_engineStartKeyL to 1 Set lvcF1Byte7.lvcd_num_counter to Auto generated Set lvcF1Byte7.lvcd_num_checksum to Auto generated Set lvcF2Byte0.lvcd_enum_lvcHlcModApplied to 0 Set lvcF2Byte0.lvcd_enum_steerModReq to 1 Set lvcF2Byte0.lvcd_num_dico1SwitchTest_Status to 0 Set lvcF2Byte0.lvcd_num_dico2SwitchTestStatus to 0 Set lvcF2Byte0.lvcd_flg_dicoOnline to 0 Set lvcF2Byte1.lvcd_enum_loadJoystick to 1 Set lvcF2Byte1.lvcd_enum_suspensionSetMode to 1 Set lvcF2Byte1.lvcd_enum_turretLockStatus to 1 Set lvcF2Byte1.lvcd_enum_ignitionKeyStatus to 1 Set lvcF2Byte2.lvcd_enum_operatStationPos to 1 Set lvcF2Byte2.lvcd_enum_gate1Pos to 1 Set lvcF2Byte2.lvcd_enum_gate2Pos to 1 Set lvcF2Byte2.lvcd_enum_batteryAvail to 0 Set lvcF2Byte2.lvcd_num_auxiliaryEnable to 0 Set lvcF2Byte3.lvcd_enum_parkBrkReq to 0 Set lvcF2Byte3.lvcd_num_lvcBit to 0 Set lvcF2Byte3.lvcd_num_lvcOnOff to 0 Set lvcF2Byte3.lvcd_num_loadUnloadAC to 0 Set lvcF2Byte3.lvcd_enum_nlgPinStatus to 0 Set lvcd_vel_machinSpeedLim_kmh to 31 Set lvcd_pct_backplatePos to 49 Set lvcd_pct_clampingGatePos to 49 Set lvcd_pct_cradlePitch' to 49 Set lvcd_enum_loadingStep to 31 Set lvcF4Byte1.lvcd_enum_loadMod to 1 Set lvcF4Byte1.lvcd_enum_pitchCond to 1 Set lvcF4Byte1.lvcd_enum_wsCond to 1 Set lvcF4Byte1.lvcd_enum_pinStatusCond to 1 Set lvcd_p_clampGatePress_bar to 190 Set lvcF4Byte3.lvcd_enum_acSelectedAck to 1 Set lvcF4Byte3.lvcd_enum_damperChargeCond to 1 Set lvcF4Byte3.lvcd_enum_damperPositionCond to 1 Set lvcF4Byte3.lvcd_enum_clampingGatePressCond to 1 Set lvcF4Byte4.lvcd_enum_clampingGatePosCond to 1 Set lvcF4Byte4.lvcd_enum_opticalBarrierStat1 to 1 Set lvcF4Byte4.lvcd_enum_opticalBarrierStat2 to 1 Set lvcF4Byte4.lvcd_enum_opticalBarrierStat3 to 1 Set lvcF4Byte5.lvcd_enum_backplateCond to 1 Set lvcF4Byte5.lvcd_enum_laz1cond to 1 Set lvcF4Byte5.lvcd_enum_laz2cond to 1 Set lvcF4Byte5.lvcd_enum_rightGateCond to 1 Set lvcF4Byte6.lvcd_enum_leftGateCond to 1 Set lvcF4Byte6.lvcd_enum_barriers1and2cond to 1 Set lvcF4Byte6.lvcd_enum_barrier3cond to 1 Set lvcF4Byte6.lvcd_enum_pbStatusCond to 1 Set lvcF4Byte7.lvcd_num_swVerMinor to 8 Set lvcF4Byte7.lvcd_num_swVerMajor to 8 Set mmd_enum_ctrlModeToApply to 0 Set mmd_enum_systemMode to 0 Set LVC_F1 frame For LVC 1 to Disturbance not present Set LVC_F2 frame For LVC 1 to Disturbance not present Set LVC_F4 frame For LVC 1 to Disturbance not present Set LVC_F1 frame For LVC 2 to Disturbance not present Set LVC_F2 frame For LVC 2 to Disturbance not present Set LVC_F4 frame For LVC 2 to Disturbance not present | At the end of cycle 1371 Verify lvcd_enum_lvc1FrameValid For LVC 1 is INVALID Verify lvcd_enum_lvc2FrameValid For LVC 1 is VALID Verify lvcd_enum_lvc4FrameValid For LVC 1 is VALID Verify lvcd_enum_lvcControlModeValid For LVC 1 is VALID Verify lvcd_enum_lvc1FrameValid For LVC 2 is VALID Verify lvcd_enum_lvc2FrameValid For LVC 2 is VALID Verify lvcd_enum_lvc4FrameValid For LVC 2 is VALID Verify lvcd_enum_lvcControlModeValid For LVC 2 is VALID Verify LVC mode is Can 2 Verify lvcpd_enum_lvcValid is 1 Verify lvcpd_enum_parkBrakeLatch is 0 Verify lvcpd_enum_pinStatus is 0 Verify lvcpd_enum_hydBrkPedStat is 1 Verify lvcpd_enum_throtPedStatus is 1 Verify lvcpd_enum_brkPedalStatus is 1 Verify lvcpd_enum_fwdNeuRevPos is 1 Verify lvcpd_p_tugBrakePressure_bar is 49 Verify lvcpd_pct_throtPedPos is 49 Verify lvcpd_pct_brkPedalPos is 49 Verify lvcpd_enum_parkBrakeStatus is 1 Verify lvcpd_enum_eStop is 1 Verify lvcp_enum_wakeUpFctStatus is 1 Verify lvcpd_enum_loadJoystick is 1 Verify lvcpd_enum_turretLockStatus is 1 Verify lvcpd_enum_ignitionKeyStatus is 1 Verify lvcpd_enum_operatorStationPos is 1 Verify lvcpd_enum_gate1Pos is 1 Verify lvcpd_enum_gate2Pos is 1 Verify lvcpd_enum_parkBrkReq is 0 Verify lvcpd_enum_lvcOnOff is 0 Verify lvcpd_enum_acLoadedUnloaded is 0 Verify lvcpd_vel_machinSpeedLim_kmh is 31 Verify lvcpd_pct_backplatePos is 49 Verify lvcpd_pct_clampingGatePos is 49 Verify lvcpd_pct_cradlePitch is 49 Verify lvcpd_enum_loadingStep is 31 Verify lvcpd_enum_loadingMode is 1 Verify lvcpd_p_clampGatePress_bar is 190 Verify lvcpd_num_swVerMinor is 8 Verify lvcpd_num_swVerMajor is 8 Verify lvcpd_enum_acSelectionAck is 1 Verify lvcpd_enum_steeringModeRequired is 1 | Nominal |  | TXB-HLC-TC_991 TXB-HLC-TC_4538 TXB-HLC-TC_4525 | High Level Test
TXB-HLC-TP_4751 | 4.1.2.32.0-3.127 |  |  | Procedure Step | 8 | At cycle 1376 For 40 cycles Set LVC CAN to 1 Set lvcF1Byte0.lvcd_enum_hydrBrkPedStat to 2 Set lvcF1Byte0.lvcd_enum_throtPedalStat to 2 Set lvcF1Byte0.lvcd_enum_brkPedalStatus to 2 Set lvcF1Byte0.lvcd_enum_fwdNeuRevPos to 2 Set lvcd_p_brakePressure_bar to 50 Set lvcd_pct_throtPedPos to 50 Set lvcd_pct_brkPedalPos to 50 Set lvcd_tq_driveTrqDemand_nm to 90 Set lvcF1Byte6.lvcd_enum_parkBrk to 2 Set lvcF1Byte6.lvcd_num_driveEnable to 1 Set lvcF1Byte6.lvcd_enum_eStop to 2 Set lvcF1Byte6.lvcd_num_wakeUpFctStatus to 1 Set lvcF1Byte6.lvcd_enum_engineStartKeyR to 1 Set lvcF1Byte6.lvcd_enum_engineStartKeyL to 1 Set lvcF1Byte7.lvcd_num_counter to Auto generated Set lvcF1Byte7.lvcd_num_checksum to Auto generated Set lvcF2Byte0.lvcd_enum_lvcHlcModApplied to 0 Set lvcF2Byte0.lvcd_enum_steerModReq to 2 Set lvcF2Byte0.lvcd_num_dico1SwitchTest_Status to 1 Set lvcF2Byte0.lvcd_num_dico2SwitchTestStatus to 1 Set lvcF2Byte0.lvcd_flg_dicoOnline to 1 Set lvcF2Byte1.lvcd_enum_loadJoystick to 2 Set lvcF2Byte1.lvcd_enum_suspensionSetMode to 2 Set lvcF2Byte1.lvcd_enum_turretLockStatus to 2 Set lvcF2Byte1.lvcd_enum_ignitionKeyStatus to 2 Set lvcF2Byte2.lvcd_enum_operatStationPos to 2 Set lvcF2Byte2.lvcd_enum_gate1Pos to 2 Set lvcF2Byte2.lvcd_enum_gate2Pos to 2 Set lvcF2Byte2.lvcd_enum_batteryAvail to 1 Set lvcF2Byte2.lvcd_num_auxiliaryEnable to 1 Set lvcF2Byte3.lvcd_enum_parkBrkReq to 1 Set lvcF2Byte3.lvcd_num_lvcBit to 1 Set lvcF2Byte3.lvcd_num_lvcOnOff to 1 Set lvcF2Byte3.lvcd_num_loadUnloadAC to 1 Set lvcF2Byte3.lvcd_enum_nlgPinStatus to 1 Set lvcd_vel_machinSpeedLim_kmh to 32 Set lvcd_pct_backplatePos to 50 Set lvcd_pct_clampingGatePos to 50 Set lvcd_pct_cradlePitch' to 50 Set lvcd_enum_loadingStep to 32 Set lvcF4Byte1.lvcd_enum_loadMod to 2 Set lvcF4Byte1.lvcd_enum_pitchCond to 2 Set lvcF4Byte1.lvcd_enum_wsCond to 2 Set lvcF4Byte1.lvcd_enum_pinStatusCond to 2 Set lvcd_p_clampGatePress_bar to 200 Set lvcF4Byte3.lvcd_enum_acSelectedAck to 2 Set lvcF4Byte3.lvcd_enum_damperChargeCond to 2 Set lvcF4Byte3.lvcd_enum_damperPositionCond to 2 Set lvcF4Byte3.lvcd_enum_clampingGatePressCond to 2 Set lvcF4Byte4.lvcd_enum_clampingGatePosCond to 2 Set lvcF4Byte4.lvcd_enum_opticalBarrierStat1 to 2 Set lvcF4Byte4.lvcd_enum_opticalBarrierStat2 to 2 Set lvcF4Byte4.lvcd_enum_opticalBarrierStat3 to 2 Set lvcF4Byte5.lvcd_enum_backplateCond to 2 Set lvcF4Byte5.lvcd_enum_laz1cond to 2 Set lvcF4Byte5.lvcd_enum_laz2cond to 2 Set lvcF4Byte5.lvcd_enum_rightGateCond to 2 Set lvcF4Byte6.lvcd_enum_leftGateCond to 2 Set lvcF4Byte6.lvcd_enum_barriers1and2cond to 2 Set lvcF4Byte6.lvcd_enum_barrier3cond to 2 Set lvcF4Byte6.lvcd_enum_pbStatusCond to 2 Set lvcF4Byte7.lvcd_num_swVerMinor to 10 Set lvcF4Byte7.lvcd_num_swVerMajor to 10 Set LVC CAN to 2 Set lvcF1Byte0.lvcd_enum_hydrBrkPedStat to 1 Set lvcF1Byte0.lvcd_enum_throtPedalStat to 1 Set lvcF1Byte0.lvcd_enum_brkPedalStatus to 1 Set lvcF1Byte0.lvcd_enum_fwdNeuRevPos to 1 Set lvcd_p_brakePressure_bar to 49 Set lvcd_pct_throtPedPos to 49 Set lvcd_pct_brkPedalPos to 49 Set lvcd_tq_driveTrqDemand_nm to 89 Set lvcF1Byte6.lvcd_enum_parkBrk to 1 Set lvcF1Byte6.lvcd_num_driveEnable to 0 Set lvcF1Byte6.lvcd_enum_eStop to 1 Set lvcF1Byte6.lvcd_num_wakeUpFctStatus to 1 Set lvcF1Byte6.lvcd_enum_engineStartKeyR to 1 Set lvcF1Byte6.lvcd_enum_engineStartKeyL to 1 Set lvcF1Byte7.lvcd_num_counter to Auto generated Set lvcF1Byte7.lvcd_num_checksum to Auto generated Set lvcF2Byte0.lvcd_enum_lvcHlcModApplied to 1 Set lvcF2Byte0.lvcd_enum_steerModReq to 1 Set lvcF2Byte0.lvcd_num_dico1SwitchTest_Status to 0 Set lvcF2Byte0.lvcd_num_dico2SwitchTestStatus to 0 Set lvcF2Byte0.lvcd_flg_dicoOnline to 0 Set lvcF2Byte1.lvcd_enum_loadJoystick to 1 Set lvcF2Byte1.lvcd_enum_suspensionSetMode to 1 Set lvcF2Byte1.lvcd_enum_turretLockStatus to 1 Set lvcF2Byte1.lvcd_enum_ignitionKeyStatus to 1 Set lvcF2Byte2.lvcd_enum_operatStationPos to 1 Set lvcF2Byte2.lvcd_enum_gate1Pos to 1 Set lvcF2Byte2.lvcd_enum_gate2Pos to 1 Set lvcF2Byte2.lvcd_enum_batteryAvail to 0 Set lvcF2Byte2.lvcd_num_auxiliaryEnable to 0 Set lvcF2Byte3.lvcd_enum_parkBrkReq to 0 Set lvcF2Byte3.lvcd_num_lvcBit to 0 Set lvcF2Byte3.lvcd_num_lvcOnOff to 0 Set lvcF2Byte3.lvcd_num_loadUnloadAC to 0 Set lvcF2Byte3.lvcd_enum_nlgPinStatus to 0 Set lvcd_vel_machinSpeedLim_kmh to 31 Set lvcd_pct_backplatePos to 49 Set lvcd_pct_clampingGatePos to 49 Set lvcd_pct_cradlePitch' to 49 Set lvcd_enum_loadingStep to 31 Set lvcF4Byte1.lvcd_enum_loadMod to 1 Set lvcF4Byte1.lvcd_enum_pitchCond to 1 Set lvcF4Byte1.lvcd_enum_wsCond to 1 Set lvcF4Byte1.lvcd_enum_pinStatusCond to 1 Set lvcd_p_clampGatePress_bar to 190 Set lvcF4Byte3.lvcd_enum_acSelectedAck to 1 Set lvcF4Byte3.lvcd_enum_damperChargeCond to 1 Set lvcF4Byte3.lvcd_enum_damperPositionCond to 1 Set lvcF4Byte3.lvcd_enum_clampingGatePressCond to 1 Set lvcF4Byte4.lvcd_enum_clampingGatePosCond to 1 Set lvcF4Byte4.lvcd_enum_opticalBarrierStat1 to 1 Set lvcF4Byte4.lvcd_enum_opticalBarrierStat2 to 1 Set lvcF4Byte4.lvcd_enum_opticalBarrierStat3 to 1 Set lvcF4Byte5.lvcd_enum_backplateCond to 1 Set lvcF4Byte5.lvcd_enum_laz1cond to 1 Set lvcF4Byte5.lvcd_enum_laz2cond to 1 Set lvcF4Byte5.lvcd_enum_rightGateCond to 1 Set lvcF4Byte6.lvcd_enum_leftGateCond to 1 Set lvcF4Byte6.lvcd_enum_barriers1and2cond to 1 Set lvcF4Byte6.lvcd_enum_barrier3cond to 1 Set lvcF4Byte6.lvcd_enum_pbStatusCond to 1 Set lvcF4Byte7.lvcd_num_swVerMinor to 8 Set lvcF4Byte7.lvcd_num_swVerMajor to 8 Set mmd_enum_ctrlModeToApply to 0 Set mmd_enum_systemMode to 0 Set LVC_F1 frame For LVC 1 to Disturbance not present Set LVC_F2 frame For LVC 1 to Disturbance not present Set LVC_F4 frame For LVC 1 to Disturbance not present Set LVC_F1 frame For LVC 2 to Disturbance not present Set LVC_F2 frame For LVC 2 to Disturbance not present Set LVC_F4 frame For LVC 2 to Disturbance not present | At the end of cycle 1376 Verify lvcd_enum_lvc1FrameValid For LVC 1 is INVALID Verify lvcd_enum_lvc2FrameValid For LVC 1 is VALID Verify lvcd_enum_lvc4FrameValid For LVC 1 is VALID Verify lvcd_enum_lvcControlModeValid For LVC 1 is VALID Verify lvcd_enum_lvc1FrameValid For LVC 2 is VALID Verify lvcd_enum_lvc2FrameValid For LVC 2 is VALID Verify lvcd_enum_lvc4FrameValid For LVC 2 is VALID Verify lvcd_enum_lvcControlModeValid For LVC 2 is VALID Verify LVC mode is Can 2 Verify lvcpd_enum_lvcValid is 1 Verify lvcpd_enum_parkBrakeLatch is 0 Verify lvcpd_enum_pinStatus is 0 Verify lvcpd_enum_hydBrkPedStat is 1 Verify lvcpd_enum_throtPedStatus is 1 Verify lvcpd_enum_brkPedalStatus is 1 Verify lvcpd_enum_fwdNeuRevPos is 1 Verify lvcpd_p_tugBrakePressure_bar is 49 Verify lvcpd_pct_throtPedPos is 49 Verify lvcpd_pct_brkPedalPos is 49 Verify lvcpd_enum_parkBrakeStatus is 1 Verify lvcpd_enum_eStop is 1 Verify lvcp_enum_wakeUpFctStatus is 1 Verify lvcpd_enum_loadJoystick is 1 Verify lvcpd_enum_turretLockStatus is 1 Verify lvcpd_enum_ignitionKeyStatus is 1 Verify lvcpd_enum_operatorStationPos is 1 Verify lvcpd_enum_gate1Pos is 1 Verify lvcpd_enum_gate2Pos is 1 Verify lvcpd_enum_parkBrkReq is 0 Verify lvcpd_enum_lvcOnOff is 0 Verify lvcpd_enum_acLoadedUnloaded is 0 Verify lvcpd_vel_machinSpeedLim_kmh is 31 Verify lvcpd_pct_backplatePos is 49 Verify lvcpd_pct_clampingGatePos is 49 Verify lvcpd_pct_cradlePitch is 49 Verify lvcpd_enum_loadingStep is 31 Verify lvcpd_enum_loadingMode is 1 Verify lvcpd_p_clampGatePress_bar is 190 Verify lvcpd_num_swVerMinor is 8 Verify lvcpd_num_swVerMajor is 8 Verify lvcpd_enum_acSelectionAck is 1 Verify lvcpd_enum_steeringModeRequired is 1 | Nominal |  | TXB-HLC-TC_991 TXB-HLC-TC_4538 TXB-HLC-TC_4525 | High Level Test
TXB-HLC-TP_4752 | 4.1.2.32.0-3.128 |  |  | Procedure Step | 8 | At cycle 1416 For 5 cycles Set LVC CAN to 1 Set lvcF1Byte0.lvcd_enum_hydrBrkPedStat to 2 Set lvcF1Byte0.lvcd_enum_throtPedalStat to 2 Set lvcF1Byte0.lvcd_enum_brkPedalStatus to 2 Set lvcF1Byte0.lvcd_enum_fwdNeuRevPos to 2 Set lvcd_p_brakePressure_bar to 50 Set lvcd_pct_throtPedPos to 50 Set lvcd_pct_brkPedalPos to 50 Set lvcd_tq_driveTrqDemand_nm to 90 Set lvcF1Byte6.lvcd_enum_parkBrk to 2 Set lvcF1Byte6.lvcd_num_driveEnable to 1 Set lvcF1Byte6.lvcd_enum_eStop to 2 Set lvcF1Byte6.lvcd_num_wakeUpFctStatus to 1 Set lvcF1Byte6.lvcd_enum_engineStartKeyR to 1 Set lvcF1Byte6.lvcd_enum_engineStartKeyL to 1 Set lvcF1Byte7.lvcd_num_counter to Auto generated Set lvcF1Byte7.lvcd_num_checksum to Auto generated Set lvcF2Byte0.lvcd_enum_lvcHlcModApplied to 0 Set lvcF2Byte0.lvcd_enum_steerModReq to 2 Set lvcF2Byte0.lvcd_num_dico1SwitchTest_Status to 1 Set lvcF2Byte0.lvcd_num_dico2SwitchTestStatus to 1 Set lvcF2Byte0.lvcd_flg_dicoOnline to 1 Set lvcF2Byte1.lvcd_enum_loadJoystick to 2 Set lvcF2Byte1.lvcd_enum_suspensionSetMode to 2 Set lvcF2Byte1.lvcd_enum_turretLockStatus to 2 Set lvcF2Byte1.lvcd_enum_ignitionKeyStatus to 2 Set lvcF2Byte2.lvcd_enum_operatStationPos to 2 Set lvcF2Byte2.lvcd_enum_gate1Pos to 2 Set lvcF2Byte2.lvcd_enum_gate2Pos to 2 Set lvcF2Byte2.lvcd_enum_batteryAvail to 1 Set lvcF2Byte2.lvcd_num_auxiliaryEnable to 1 Set lvcF2Byte3.lvcd_enum_parkBrkReq to 1 Set lvcF2Byte3.lvcd_num_lvcBit to 1 Set lvcF2Byte3.lvcd_num_lvcOnOff to 1 Set lvcF2Byte3.lvcd_num_loadUnloadAC to 1 Set lvcF2Byte3.lvcd_enum_nlgPinStatus to 1 Set lvcd_vel_machinSpeedLim_kmh to 32 Set lvcd_pct_backplatePos to 50 Set lvcd_pct_clampingGatePos to 50 Set lvcd_pct_cradlePitch' to 50 Set lvcd_enum_loadingStep to 32 Set lvcF4Byte1.lvcd_enum_loadMod to 2 Set lvcF4Byte1.lvcd_enum_pitchCond to 2 Set lvcF4Byte1.lvcd_enum_wsCond to 2 Set lvcF4Byte1.lvcd_enum_pinStatusCond to 2 Set lvcd_p_clampGatePress_bar to 200 Set lvcF4Byte3.lvcd_enum_acSelectedAck to 2 Set lvcF4Byte3.lvcd_enum_damperChargeCond to 2 Set lvcF4Byte3.lvcd_enum_damperPositionCond to 2 Set lvcF4Byte3.lvcd_enum_clampingGatePressCond to 2 Set lvcF4Byte4.lvcd_enum_clampingGatePosCond to 2 Set lvcF4Byte4.lvcd_enum_opticalBarrierStat1 to 2 Set lvcF4Byte4.lvcd_enum_opticalBarrierStat2 to 2 Set lvcF4Byte4.lvcd_enum_opticalBarrierStat3 to 2 Set lvcF4Byte5.lvcd_enum_backplateCond to 2 Set lvcF4Byte5.lvcd_enum_laz1cond to 2 Set lvcF4Byte5.lvcd_enum_laz2cond to 2 Set lvcF4Byte5.lvcd_enum_rightGateCond to 2 Set lvcF4Byte6.lvcd_enum_leftGateCond to 2 Set lvcF4Byte6.lvcd_enum_barriers1and2cond to 2 Set lvcF4Byte6.lvcd_enum_barrier3cond to 2 Set lvcF4Byte6.lvcd_enum_pbStatusCond to 2 Set lvcF4Byte7.lvcd_num_swVerMinor to 10 Set lvcF4Byte7.lvcd_num_swVerMajor to 10 Set LVC CAN to 2 Set lvcF1Byte0.lvcd_enum_hydrBrkPedStat to 1 Set lvcF1Byte0.lvcd_enum_throtPedalStat to 1 Set lvcF1Byte0.lvcd_enum_brkPedalStatus to 1 Set lvcF1Byte0.lvcd_enum_fwdNeuRevPos to 1 Set lvcd_p_brakePressure_bar to 49 Set lvcd_pct_throtPedPos to 49 Set lvcd_pct_brkPedalPos to 49 Set lvcd_tq_driveTrqDemand_nm to 89 Set lvcF1Byte6.lvcd_enum_parkBrk to 1 Set lvcF1Byte6.lvcd_num_driveEnable to 0 Set lvcF1Byte6.lvcd_enum_eStop to 1 Set lvcF1Byte6.lvcd_num_wakeUpFctStatus to 1 Set lvcF1Byte6.lvcd_enum_engineStartKeyR to 1 Set lvcF1Byte6.lvcd_enum_engineStartKeyL to 1 Set lvcF1Byte7.lvcd_num_counter to Auto generated Set lvcF1Byte7.lvcd_num_checksum to Auto generated Set lvcF2Byte0.lvcd_enum_lvcHlcModApplied to 0 Set lvcF2Byte0.lvcd_enum_steerModReq to 1 Set lvcF2Byte0.lvcd_num_dico1SwitchTest_Status to 0 Set lvcF2Byte0.lvcd_num_dico2SwitchTestStatus to 0 Set lvcF2Byte0.lvcd_flg_dicoOnline to 0 Set lvcF2Byte1.lvcd_enum_loadJoystick to 1 Set lvcF2Byte1.lvcd_enum_suspensionSetMode to 1 Set lvcF2Byte1.lvcd_enum_turretLockStatus to 1 Set lvcF2Byte1.lvcd_enum_ignitionKeyStatus to 1 Set lvcF2Byte2.lvcd_enum_operatStationPos to 1 Set lvcF2Byte2.lvcd_enum_gate1Pos to 1 Set lvcF2Byte2.lvcd_enum_gate2Pos to 1 Set lvcF2Byte2.lvcd_enum_batteryAvail to 0 Set lvcF2Byte2.lvcd_num_auxiliaryEnable to 0 Set lvcF2Byte3.lvcd_enum_parkBrkReq to 0 Set lvcF2Byte3.lvcd_num_lvcBit to 0 Set lvcF2Byte3.lvcd_num_lvcOnOff to 0 Set lvcF2Byte3.lvcd_num_loadUnloadAC to 0 Set lvcF2Byte3.lvcd_enum_nlgPinStatus to 0 Set lvcd_vel_machinSpeedLim_kmh to 31 Set lvcd_pct_backplatePos to 49 Set lvcd_pct_clampingGatePos to 49 Set lvcd_pct_cradlePitch' to 49 Set lvcd_enum_loadingStep to 31 Set lvcF4Byte1.lvcd_enum_loadMod to 1 Set lvcF4Byte1.lvcd_enum_pitchCond to 1 Set lvcF4Byte1.lvcd_enum_wsCond to 1 Set lvcF4Byte1.lvcd_enum_pinStatusCond to 1 Set lvcd_p_clampGatePress_bar to 190 Set lvcF4Byte3.lvcd_enum_acSelectedAck to 1 Set lvcF4Byte3.lvcd_enum_damperChargeCond to 1 Set lvcF4Byte3.lvcd_enum_damperPositionCond to 1 Set lvcF4Byte3.lvcd_enum_clampingGatePressCond to 1 Set lvcF4Byte4.lvcd_enum_clampingGatePosCond to 1 Set lvcF4Byte4.lvcd_enum_opticalBarrierStat1 to 1 Set lvcF4Byte4.lvcd_enum_opticalBarrierStat2 to 1 Set lvcF4Byte4.lvcd_enum_opticalBarrierStat3 to 1 Set lvcF4Byte5.lvcd_enum_backplateCond to 1 Set lvcF4Byte5.lvcd_enum_laz1cond to 1 Set lvcF4Byte5.lvcd_enum_laz2cond to 1 Set lvcF4Byte5.lvcd_enum_rightGateCond to 1 Set lvcF4Byte6.lvcd_enum_leftGateCond to 1 Set lvcF4Byte6.lvcd_enum_barriers1and2cond to 1 Set lvcF4Byte6.lvcd_enum_barrier3cond to 1 Set lvcF4Byte6.lvcd_enum_pbStatusCond to 1 Set lvcF4Byte7.lvcd_num_swVerMinor to 8 Set lvcF4Byte7.lvcd_num_swVerMajor to 8 Set mmd_enum_ctrlModeToApply to 0 Set mmd_enum_systemMode to 0 Set LVC_F1 frame For LVC 1 to Disturbance not present Set LVC_F2 frame For LVC 1 to Disturbance not present Set LVC_F4 frame For LVC 1 to Disturbance not present Set LVC_F1 frame For LVC 2 to Disturbance not present Set LVC_F2 frame For LVC 2 to Disturbance not present Set LVC_F4 frame For LVC 2 to Disturbance not present | At the end of cycle 1416 Verify lvcd_enum_lvc1FrameValid For LVC 1 is INVALID Verify lvcd_enum_lvc2FrameValid For LVC 1 is VALID Verify lvcd_enum_lvc4FrameValid For LVC 1 is VALID Verify lvcd_enum_lvcControlModeValid For LVC 1 is VALID Verify lvcd_enum_lvc1FrameValid For LVC 2 is VALID Verify lvcd_enum_lvc2FrameValid For LVC 2 is VALID Verify lvcd_enum_lvc4FrameValid For LVC 2 is VALID Verify lvcd_enum_lvcControlModeValid For LVC 2 is VALID Verify LVC mode is Can 2 Verify lvcpd_enum_lvcValid is 1 Verify lvcpd_enum_parkBrakeLatch is 0 Verify lvcpd_enum_pinStatus is 0 Verify lvcpd_enum_hydBrkPedStat is 1 Verify lvcpd_enum_throtPedStatus is 1 Verify lvcpd_enum_brkPedalStatus is 1 Verify lvcpd_enum_fwdNeuRevPos is 1 Verify lvcpd_p_tugBrakePressure_bar is 49 Verify lvcpd_pct_throtPedPos is 49 Verify lvcpd_pct_brkPedalPos is 49 Verify lvcpd_enum_parkBrakeStatus is 1 Verify lvcpd_enum_eStop is 1 Verify lvcp_enum_wakeUpFctStatus is 1 Verify lvcpd_enum_loadJoystick is 1 Verify lvcpd_enum_turretLockStatus is 1 Verify lvcpd_enum_ignitionKeyStatus is 1 Verify lvcpd_enum_operatorStationPos is 1 Verify lvcpd_enum_gate1Pos is 1 Verify lvcpd_enum_gate2Pos is 1 Verify lvcpd_enum_parkBrkReq is 0 Verify lvcpd_enum_lvcOnOff is 0 Verify lvcpd_enum_acLoadedUnloaded is 0 Verify lvcpd_vel_machinSpeedLim_kmh is 31 Verify lvcpd_pct_backplatePos is 49 Verify lvcpd_pct_clampingGatePos is 49 Verify lvcpd_pct_cradlePitch is 49 Verify lvcpd_enum_loadingStep is 31 Verify lvcpd_enum_loadingMode is 1 Verify lvcpd_p_clampGatePress_bar is 190 Verify lvcpd_num_swVerMinor is 8 Verify lvcpd_num_swVerMajor is 8 Verify lvcpd_enum_acSelectionAck is 1 Verify lvcpd_enum_steeringModeRequired is 1 | Nominal |  | TXB-HLC-TC_991 TXB-HLC-TC_4538 TXB-HLC-TC_4525 | High Level Test
TXB-HLC-TP_4753 | 4.1.2.32.0-3.129 |  |  | Procedure Step | 8 | At cycle 1421 For 5 cycles Set LVC CAN to 1 Set lvcF1Byte0.lvcd_enum_hydrBrkPedStat to 2 Set lvcF1Byte0.lvcd_enum_throtPedalStat to 2 Set lvcF1Byte0.lvcd_enum_brkPedalStatus to 2 Set lvcF1Byte0.lvcd_enum_fwdNeuRevPos to 2 Set lvcd_p_brakePressure_bar to 50 Set lvcd_pct_throtPedPos to 50 Set lvcd_pct_brkPedalPos to 50 Set lvcd_tq_driveTrqDemand_nm to 90 Set lvcF1Byte6.lvcd_enum_parkBrk to 2 Set lvcF1Byte6.lvcd_num_driveEnable to 1 Set lvcF1Byte6.lvcd_enum_eStop to 2 Set lvcF1Byte6.lvcd_num_wakeUpFctStatus to 1 Set lvcF1Byte6.lvcd_enum_engineStartKeyR to 1 Set lvcF1Byte6.lvcd_enum_engineStartKeyL to 1 Set lvcF1Byte7.lvcd_num_counter to Auto generated Set lvcF1Byte7.lvcd_num_checksum to Auto generated Set lvcF2Byte0.lvcd_enum_lvcHlcModApplied to 0 Set lvcF2Byte0.lvcd_enum_steerModReq to 2 Set lvcF2Byte0.lvcd_num_dico1SwitchTest_Status to 1 Set lvcF2Byte0.lvcd_num_dico2SwitchTestStatus to 1 Set lvcF2Byte0.lvcd_flg_dicoOnline to 1 Set lvcF2Byte1.lvcd_enum_loadJoystick to 2 Set lvcF2Byte1.lvcd_enum_suspensionSetMode to 2 Set lvcF2Byte1.lvcd_enum_turretLockStatus to 2 Set lvcF2Byte1.lvcd_enum_ignitionKeyStatus to 2 Set lvcF2Byte2.lvcd_enum_operatStationPos to 2 Set lvcF2Byte2.lvcd_enum_gate1Pos to 2 Set lvcF2Byte2.lvcd_enum_gate2Pos to 2 Set lvcF2Byte2.lvcd_enum_batteryAvail to 1 Set lvcF2Byte2.lvcd_num_auxiliaryEnable to 1 Set lvcF2Byte3.lvcd_enum_parkBrkReq to 1 Set lvcF2Byte3.lvcd_num_lvcBit to 1 Set lvcF2Byte3.lvcd_num_lvcOnOff to 1 Set lvcF2Byte3.lvcd_num_loadUnloadAC to 1 Set lvcF2Byte3.lvcd_enum_nlgPinStatus to 1 Set lvcd_vel_machinSpeedLim_kmh to 32 Set lvcd_pct_backplatePos to 50 Set lvcd_pct_clampingGatePos to 50 Set lvcd_pct_cradlePitch' to 50 Set lvcd_enum_loadingStep to 32 Set lvcF4Byte1.lvcd_enum_loadMod to 2 Set lvcF4Byte1.lvcd_enum_pitchCond to 2 Set lvcF4Byte1.lvcd_enum_wsCond to 2 Set lvcF4Byte1.lvcd_enum_pinStatusCond to 2 Set lvcd_p_clampGatePress_bar to 200 Set lvcF4Byte3.lvcd_enum_acSelectedAck to 2 Set lvcF4Byte3.lvcd_enum_damperChargeCond to 2 Set lvcF4Byte3.lvcd_enum_damperPositionCond to 2 Set lvcF4Byte3.lvcd_enum_clampingGatePressCond to 2 Set lvcF4Byte4.lvcd_enum_clampingGatePosCond to 2 Set lvcF4Byte4.lvcd_enum_opticalBarrierStat1 to 2 Set lvcF4Byte4.lvcd_enum_opticalBarrierStat2 to 2 Set lvcF4Byte4.lvcd_enum_opticalBarrierStat3 to 2 Set lvcF4Byte5.lvcd_enum_backplateCond to 2 Set lvcF4Byte5.lvcd_enum_laz1cond to 2 Set lvcF4Byte5.lvcd_enum_laz2cond to 2 Set lvcF4Byte5.lvcd_enum_rightGateCond to 2 Set lvcF4Byte6.lvcd_enum_leftGateCond to 2 Set lvcF4Byte6.lvcd_enum_barriers1and2cond to 2 Set lvcF4Byte6.lvcd_enum_barrier3cond to 2 Set lvcF4Byte6.lvcd_enum_pbStatusCond to 2 Set lvcF4Byte7.lvcd_num_swVerMinor to 10 Set lvcF4Byte7.lvcd_num_swVerMajor to 10 Set LVC CAN to 2 Set lvcF1Byte0.lvcd_enum_hydrBrkPedStat to 1 Set lvcF1Byte0.lvcd_enum_throtPedalStat to 1 Set lvcF1Byte0.lvcd_enum_brkPedalStatus to 1 Set lvcF1Byte0.lvcd_enum_fwdNeuRevPos to 1 Set lvcd_p_brakePressure_bar to 49 Set lvcd_pct_throtPedPos to 49 Set lvcd_pct_brkPedalPos to 49 Set lvcd_tq_driveTrqDemand_nm to 89 Set lvcF1Byte6.lvcd_enum_parkBrk to 1 Set lvcF1Byte6.lvcd_num_driveEnable to 0 Set lvcF1Byte6.lvcd_enum_eStop to 1 Set lvcF1Byte6.lvcd_num_wakeUpFctStatus to 1 Set lvcF1Byte6.lvcd_enum_engineStartKeyR to 1 Set lvcF1Byte6.lvcd_enum_engineStartKeyL to 1 Set lvcF1Byte7.lvcd_num_counter to Auto generated Set lvcF1Byte7.lvcd_num_checksum to Auto generated Set lvcF2Byte0.lvcd_enum_lvcHlcModApplied to 1 Set lvcF2Byte0.lvcd_enum_steerModReq to 1 Set lvcF2Byte0.lvcd_num_dico1SwitchTest_Status to 0 Set lvcF2Byte0.lvcd_num_dico2SwitchTestStatus to 0 Set lvcF2Byte0.lvcd_flg_dicoOnline to 0 Set lvcF2Byte1.lvcd_enum_loadJoystick to 1 Set lvcF2Byte1.lvcd_enum_suspensionSetMode to 1 Set lvcF2Byte1.lvcd_enum_turretLockStatus to 1 Set lvcF2Byte1.lvcd_enum_ignitionKeyStatus to 1 Set lvcF2Byte2.lvcd_enum_operatStationPos to 1 Set lvcF2Byte2.lvcd_enum_gate1Pos to 1 Set lvcF2Byte2.lvcd_enum_gate2Pos to 1 Set lvcF2Byte2.lvcd_enum_batteryAvail to 0 Set lvcF2Byte2.lvcd_num_auxiliaryEnable to 0 Set lvcF2Byte3.lvcd_enum_parkBrkReq to 0 Set lvcF2Byte3.lvcd_num_lvcBit to 0 Set lvcF2Byte3.lvcd_num_lvcOnOff to 0 Set lvcF2Byte3.lvcd_num_loadUnloadAC to 0 Set lvcF2Byte3.lvcd_enum_nlgPinStatus to 0 Set lvcd_vel_machinSpeedLim_kmh to 31 Set lvcd_pct_backplatePos to 49 Set lvcd_pct_clampingGatePos to 49 Set lvcd_pct_cradlePitch' to 49 Set lvcd_enum_loadingStep to 31 Set lvcF4Byte1.lvcd_enum_loadMod to 1 Set lvcF4Byte1.lvcd_enum_pitchCond to 1 Set lvcF4Byte1.lvcd_enum_wsCond to 1 Set lvcF4Byte1.lvcd_enum_pinStatusCond to 1 Set lvcd_p_clampGatePress_bar to 190 Set lvcF4Byte3.lvcd_enum_acSelectedAck to 1 Set lvcF4Byte3.lvcd_enum_damperChargeCond to 1 Set lvcF4Byte3.lvcd_enum_damperPositionCond to 1 Set lvcF4Byte3.lvcd_enum_clampingGatePressCond to 1 Set lvcF4Byte4.lvcd_enum_clampingGatePosCond to 1 Set lvcF4Byte4.lvcd_enum_opticalBarrierStat1 to 1 Set lvcF4Byte4.lvcd_enum_opticalBarrierStat2 to 1 Set lvcF4Byte4.lvcd_enum_opticalBarrierStat3 to 1 Set lvcF4Byte5.lvcd_enum_backplateCond to 1 Set lvcF4Byte5.lvcd_enum_laz1cond to 1 Set lvcF4Byte5.lvcd_enum_laz2cond to 1 Set lvcF4Byte5.lvcd_enum_rightGateCond to 1 Set lvcF4Byte6.lvcd_enum_leftGateCond to 1 Set lvcF4Byte6.lvcd_enum_barriers1and2cond to 1 Set lvcF4Byte6.lvcd_enum_barrier3cond to 1 Set lvcF4Byte6.lvcd_enum_pbStatusCond to 1 Set lvcF4Byte7.lvcd_num_swVerMinor to 8 Set lvcF4Byte7.lvcd_num_swVerMajor to 8 Set mmd_enum_ctrlModeToApply to 0 Set mmd_enum_systemMode to 0 Set LVC_F1 frame For LVC 1 to Disturbance not present Set LVC_F2 frame For LVC 1 to Disturbance not present Set LVC_F4 frame For LVC 1 to Disturbance not present Set LVC_F1 frame For LVC 2 to Disturbance not present Set LVC_F2 frame For LVC 2 to Disturbance not present Set LVC_F4 frame For LVC 2 to Disturbance not present | At the end of cycle 1421 Verify lvcd_enum_lvc1FrameValid For LVC 1 is INVALID Verify lvcd_enum_lvc2FrameValid For LVC 1 is VALID Verify lvcd_enum_lvc4FrameValid For LVC 1 is VALID Verify lvcd_enum_lvcControlModeValid For LVC 1 is VALID Verify lvcd_enum_lvc1FrameValid For LVC 2 is VALID Verify lvcd_enum_lvc2FrameValid For LVC 2 is VALID Verify lvcd_enum_lvc4FrameValid For LVC 2 is VALID Verify lvcd_enum_lvcControlModeValid For LVC 2 is VALID Verify LVC mode is Can 2 Verify lvcpd_enum_lvcValid is 1 Verify lvcpd_enum_parkBrakeLatch is 0 Verify lvcpd_enum_pinStatus is 0 Verify lvcpd_enum_hydBrkPedStat is 1 Verify lvcpd_enum_throtPedStatus is 1 Verify lvcpd_enum_brkPedalStatus is 1 Verify lvcpd_enum_fwdNeuRevPos is 1 Verify lvcpd_p_tugBrakePressure_bar is 49 Verify lvcpd_pct_throtPedPos is 49 Verify lvcpd_pct_brkPedalPos is 49 Verify lvcpd_enum_parkBrakeStatus is 1 Verify lvcpd_enum_eStop is 1 Verify lvcp_enum_wakeUpFctStatus is 1 Verify lvcpd_enum_loadJoystick is 1 Verify lvcpd_enum_turretLockStatus is 1 Verify lvcpd_enum_ignitionKeyStatus is 1 Verify lvcpd_enum_operatorStationPos is 1 Verify lvcpd_enum_gate1Pos is 1 Verify lvcpd_enum_gate2Pos is 1 Verify lvcpd_enum_parkBrkReq is 0 Verify lvcpd_enum_lvcOnOff is 0 Verify lvcpd_enum_acLoadedUnloaded is 0 Verify lvcpd_vel_machinSpeedLim_kmh is 31 Verify lvcpd_pct_backplatePos is 49 Verify lvcpd_pct_clampingGatePos is 49 Verify lvcpd_pct_cradlePitch is 49 Verify lvcpd_enum_loadingStep is 31 Verify lvcpd_enum_loadingMode is 1 Verify lvcpd_p_clampGatePress_bar is 190 Verify lvcpd_num_swVerMinor is 8 Verify lvcpd_num_swVerMajor is 8 Verify lvcpd_enum_acSelectionAck is 1 Verify lvcpd_enum_steeringModeRequired is 1 | Nominal |  | TXB-HLC-TC_991 TXB-HLC-TC_4538 TXB-HLC-TC_4525 | High Level Test
TXB-HLC-TP_4754 | 4.1.2.32.0-3.130 |  |  | Procedure Step | 8 | At cycle 1426 For 5 cycles Set LVC CAN to 1 Set lvcF1Byte0.lvcd_enum_hydrBrkPedStat to 2 Set lvcF1Byte0.lvcd_enum_throtPedalStat to 2 Set lvcF1Byte0.lvcd_enum_brkPedalStatus to 2 Set lvcF1Byte0.lvcd_enum_fwdNeuRevPos to 2 Set lvcd_p_brakePressure_bar to 50 Set lvcd_pct_throtPedPos to 50 Set lvcd_pct_brkPedalPos to 50 Set lvcd_tq_driveTrqDemand_nm to 90 Set lvcF1Byte6.lvcd_enum_parkBrk to 2 Set lvcF1Byte6.lvcd_num_driveEnable to 1 Set lvcF1Byte6.lvcd_enum_eStop to 2 Set lvcF1Byte6.lvcd_num_wakeUpFctStatus to 1 Set lvcF1Byte6.lvcd_enum_engineStartKeyR to 1 Set lvcF1Byte6.lvcd_enum_engineStartKeyL to 1 Set lvcF1Byte7.lvcd_num_counter to Auto generated Set lvcF1Byte7.lvcd_num_checksum to Auto generated Set lvcF2Byte0.lvcd_enum_lvcHlcModApplied to 0 Set lvcF2Byte0.lvcd_enum_steerModReq to 2 Set lvcF2Byte0.lvcd_num_dico1SwitchTest_Status to 1 Set lvcF2Byte0.lvcd_num_dico2SwitchTestStatus to 1 Set lvcF2Byte0.lvcd_flg_dicoOnline to 1 Set lvcF2Byte1.lvcd_enum_loadJoystick to 2 Set lvcF2Byte1.lvcd_enum_suspensionSetMode to 2 Set lvcF2Byte1.lvcd_enum_turretLockStatus to 2 Set lvcF2Byte1.lvcd_enum_ignitionKeyStatus to 2 Set lvcF2Byte2.lvcd_enum_operatStationPos to 2 Set lvcF2Byte2.lvcd_enum_gate1Pos to 2 Set lvcF2Byte2.lvcd_enum_gate2Pos to 2 Set lvcF2Byte2.lvcd_enum_batteryAvail to 1 Set lvcF2Byte2.lvcd_num_auxiliaryEnable to 1 Set lvcF2Byte3.lvcd_enum_parkBrkReq to 1 Set lvcF2Byte3.lvcd_num_lvcBit to 1 Set lvcF2Byte3.lvcd_num_lvcOnOff to 1 Set lvcF2Byte3.lvcd_num_loadUnloadAC to 1 Set lvcF2Byte3.lvcd_enum_nlgPinStatus to 1 Set lvcd_vel_machinSpeedLim_kmh to 32 Set lvcd_pct_backplatePos to 50 Set lvcd_pct_clampingGatePos to 50 Set lvcd_pct_cradlePitch' to 50 Set lvcd_enum_loadingStep to 32 Set lvcF4Byte1.lvcd_enum_loadMod to 2 Set lvcF4Byte1.lvcd_enum_pitchCond to 2 Set lvcF4Byte1.lvcd_enum_wsCond to 2 Set lvcF4Byte1.lvcd_enum_pinStatusCond to 2 Set lvcd_p_clampGatePress_bar to 200 Set lvcF4Byte3.lvcd_enum_acSelectedAck to 2 Set lvcF4Byte3.lvcd_enum_damperChargeCond to 2 Set lvcF4Byte3.lvcd_enum_damperPositionCond to 2 Set lvcF4Byte3.lvcd_enum_clampingGatePressCond to 2 Set lvcF4Byte4.lvcd_enum_clampingGatePosCond to 2 Set lvcF4Byte4.lvcd_enum_opticalBarrierStat1 to 2 Set lvcF4Byte4.lvcd_enum_opticalBarrierStat2 to 2 Set lvcF4Byte4.lvcd_enum_opticalBarrierStat3 to 2 Set lvcF4Byte5.lvcd_enum_backplateCond to 2 Set lvcF4Byte5.lvcd_enum_laz1cond to 2 Set lvcF4Byte5.lvcd_enum_laz2cond to 2 Set lvcF4Byte5.lvcd_enum_rightGateCond to 2 Set lvcF4Byte6.lvcd_enum_leftGateCond to 2 Set lvcF4Byte6.lvcd_enum_barriers1and2cond to 2 Set lvcF4Byte6.lvcd_enum_barrier3cond to 2 Set lvcF4Byte6.lvcd_enum_pbStatusCond to 2 Set lvcF4Byte7.lvcd_num_swVerMinor to 10 Set lvcF4Byte7.lvcd_num_swVerMajor to 10 Set LVC CAN to 2 Set lvcF1Byte0.lvcd_enum_hydrBrkPedStat to 1 Set lvcF1Byte0.lvcd_enum_throtPedalStat to 1 Set lvcF1Byte0.lvcd_enum_brkPedalStatus to 1 Set lvcF1Byte0.lvcd_enum_fwdNeuRevPos to 1 Set lvcd_p_brakePressure_bar to 49 Set lvcd_pct_throtPedPos to 49 Set lvcd_pct_brkPedalPos to 49 Set lvcd_tq_driveTrqDemand_nm to 89 Set lvcF1Byte6.lvcd_enum_parkBrk to 1 Set lvcF1Byte6.lvcd_num_driveEnable to 0 Set lvcF1Byte6.lvcd_enum_eStop to 1 Set lvcF1Byte6.lvcd_num_wakeUpFctStatus to 1 Set lvcF1Byte6.lvcd_enum_engineStartKeyR to 1 Set lvcF1Byte6.lvcd_enum_engineStartKeyL to 1 Set lvcF1Byte7.lvcd_num_counter to Auto generated Set lvcF1Byte7.lvcd_num_checksum to Auto generated Set lvcF2Byte0.lvcd_enum_lvcHlcModApplied to 1 Set lvcF2Byte0.lvcd_enum_steerModReq to 1 Set lvcF2Byte0.lvcd_num_dico1SwitchTest_Status to 0 Set lvcF2Byte0.lvcd_num_dico2SwitchTestStatus to 0 Set lvcF2Byte0.lvcd_flg_dicoOnline to 0 Set lvcF2Byte1.lvcd_enum_loadJoystick to 1 Set lvcF2Byte1.lvcd_enum_suspensionSetMode to 1 Set lvcF2Byte1.lvcd_enum_turretLockStatus to 1 Set lvcF2Byte1.lvcd_enum_ignitionKeyStatus to 1 Set lvcF2Byte2.lvcd_enum_operatStationPos to 1 Set lvcF2Byte2.lvcd_enum_gate1Pos to 1 Set lvcF2Byte2.lvcd_enum_gate2Pos to 1 Set lvcF2Byte2.lvcd_enum_batteryAvail to 0 Set lvcF2Byte2.lvcd_num_auxiliaryEnable to 0 Set lvcF2Byte3.lvcd_enum_parkBrkReq to 0 Set lvcF2Byte3.lvcd_num_lvcBit to 0 Set lvcF2Byte3.lvcd_num_lvcOnOff to 0 Set lvcF2Byte3.lvcd_num_loadUnloadAC to 0 Set lvcF2Byte3.lvcd_enum_nlgPinStatus to 0 Set lvcd_vel_machinSpeedLim_kmh to 31 Set lvcd_pct_backplatePos to 49 Set lvcd_pct_clampingGatePos to 49 Set lvcd_pct_cradlePitch' to 49 Set lvcd_enum_loadingStep to 31 Set lvcF4Byte1.lvcd_enum_loadMod to 1 Set lvcF4Byte1.lvcd_enum_pitchCond to 1 Set lvcF4Byte1.lvcd_enum_wsCond to 1 Set lvcF4Byte1.lvcd_enum_pinStatusCond to 1 Set lvcd_p_clampGatePress_bar to 190 Set lvcF4Byte3.lvcd_enum_acSelectedAck to 1 Set lvcF4Byte3.lvcd_enum_damperChargeCond to 1 Set lvcF4Byte3.lvcd_enum_damperPositionCond to 1 Set lvcF4Byte3.lvcd_enum_clampingGatePressCond to 1 Set lvcF4Byte4.lvcd_enum_clampingGatePosCond to 1 Set lvcF4Byte4.lvcd_enum_opticalBarrierStat1 to 1 Set lvcF4Byte4.lvcd_enum_opticalBarrierStat2 to 1 Set lvcF4Byte4.lvcd_enum_opticalBarrierStat3 to 1 Set lvcF4Byte5.lvcd_enum_backplateCond to 1 Set lvcF4Byte5.lvcd_enum_laz1cond to 1 Set lvcF4Byte5.lvcd_enum_laz2cond to 1 Set lvcF4Byte5.lvcd_enum_rightGateCond to 1 Set lvcF4Byte6.lvcd_enum_leftGateCond to 1 Set lvcF4Byte6.lvcd_enum_barriers1and2cond to 1 Set lvcF4Byte6.lvcd_enum_barrier3cond to 1 Set lvcF4Byte6.lvcd_enum_pbStatusCond to 1 Set lvcF4Byte7.lvcd_num_swVerMinor to 8 Set lvcF4Byte7.lvcd_num_swVerMajor to 8 Set mmd_enum_ctrlModeToApply to 0 Set mmd_enum_systemMode to 0 Set LVC_F1 frame For LVC 1 to Disturbance not present Set LVC_F2 frame For LVC 1 to Disturbance not present Set LVC_F4 frame For LVC 1 to Disturbance not present Set LVC_F1 frame For LVC 2 to Disturbance not present Set LVC_F2 frame For LVC 2 to Disturbance not present Set LVC_F4 frame For LVC 2 to Disturbance not present | At the end of cycle 1426 Verify lvcd_enum_lvc1FrameValid For LVC 1 is INVALID Verify lvcd_enum_lvc2FrameValid For LVC 1 is VALID Verify lvcd_enum_lvc4FrameValid For LVC 1 is VALID Verify lvcd_enum_lvcControlModeValid For LVC 1 is VALID Verify lvcd_enum_lvc1FrameValid For LVC 2 is VALID Verify lvcd_enum_lvc2FrameValid For LVC 2 is VALID Verify lvcd_enum_lvc4FrameValid For LVC 2 is VALID Verify lvcd_enum_lvcControlModeValid For LVC 2 is VALID Verify LVC mode is Can 2 Verify lvcpd_enum_lvcValid is 1 Verify lvcpd_enum_parkBrakeLatch is 0 Verify lvcpd_enum_pinStatus is 0 Verify lvcpd_enum_hydBrkPedStat is 1 Verify lvcpd_enum_throtPedStatus is 1 Verify lvcpd_enum_brkPedalStatus is 1 Verify lvcpd_enum_fwdNeuRevPos is 1 Verify lvcpd_p_tugBrakePressure_bar is 49 Verify lvcpd_pct_throtPedPos is 49 Verify lvcpd_pct_brkPedalPos is 49 Verify lvcpd_enum_parkBrakeStatus is 1 Verify lvcpd_enum_eStop is 1 Verify lvcp_enum_wakeUpFctStatus is 1 Verify lvcpd_enum_loadJoystick is 1 Verify lvcpd_enum_turretLockStatus is 1 Verify lvcpd_enum_ignitionKeyStatus is 1 Verify lvcpd_enum_operatorStationPos is 1 Verify lvcpd_enum_gate1Pos is 1 Verify lvcpd_enum_gate2Pos is 1 Verify lvcpd_enum_parkBrkReq is 0 Verify lvcpd_enum_lvcOnOff is 0 Verify lvcpd_enum_acLoadedUnloaded is 0 Verify lvcpd_vel_machinSpeedLim_kmh is 31 Verify lvcpd_pct_backplatePos is 49 Verify lvcpd_pct_clampingGatePos is 49 Verify lvcpd_pct_cradlePitch is 49 Verify lvcpd_enum_loadingStep is 31 Verify lvcpd_enum_loadingMode is 1 Verify lvcpd_p_clampGatePress_bar is 190 Verify lvcpd_num_swVerMinor is 8 Verify lvcpd_num_swVerMajor is 8 Verify lvcpd_enum_acSelectionAck is 1 Verify lvcpd_enum_steeringModeRequired is 1 | Nominal |  | TXB-HLC-TC_991 TXB-HLC-TC_4538 TXB-HLC-TC_4525 | High Level Test
TXB-HLC-TP_4755 | 4.1.2.32.0-3.131 |  |  | Procedure Step | 8 | At cycle 1431 For 5 cycles Set LVC CAN to 1 Set lvcF1Byte0.lvcd_enum_hydrBrkPedStat to 2 Set lvcF1Byte0.lvcd_enum_throtPedalStat to 2 Set lvcF1Byte0.lvcd_enum_brkPedalStatus to 2 Set lvcF1Byte0.lvcd_enum_fwdNeuRevPos to 2 Set lvcd_p_brakePressure_bar to 50 Set lvcd_pct_throtPedPos to 50 Set lvcd_pct_brkPedalPos to 50 Set lvcd_tq_driveTrqDemand_nm to 90 Set lvcF1Byte6.lvcd_enum_parkBrk to 2 Set lvcF1Byte6.lvcd_num_driveEnable to 1 Set lvcF1Byte6.lvcd_enum_eStop to 2 Set lvcF1Byte6.lvcd_num_wakeUpFctStatus to 1 Set lvcF1Byte6.lvcd_enum_engineStartKeyR to 1 Set lvcF1Byte6.lvcd_enum_engineStartKeyL to 1 Set lvcF1Byte7.lvcd_num_counter to Auto generated Set lvcF1Byte7.lvcd_num_checksum to Auto generated Set lvcF2Byte0.lvcd_enum_lvcHlcModApplied to 0 Set lvcF2Byte0.lvcd_enum_steerModReq to 2 Set lvcF2Byte0.lvcd_num_dico1SwitchTest_Status to 1 Set lvcF2Byte0.lvcd_num_dico2SwitchTestStatus to 1 Set lvcF2Byte0.lvcd_flg_dicoOnline to 1 Set lvcF2Byte1.lvcd_enum_loadJoystick to 2 Set lvcF2Byte1.lvcd_enum_suspensionSetMode to 2 Set lvcF2Byte1.lvcd_enum_turretLockStatus to 2 Set lvcF2Byte1.lvcd_enum_ignitionKeyStatus to 2 Set lvcF2Byte2.lvcd_enum_operatStationPos to 2 Set lvcF2Byte2.lvcd_enum_gate1Pos to 2 Set lvcF2Byte2.lvcd_enum_gate2Pos to 2 Set lvcF2Byte2.lvcd_enum_batteryAvail to 1 Set lvcF2Byte2.lvcd_num_auxiliaryEnable to 1 Set lvcF2Byte3.lvcd_enum_parkBrkReq to 1 Set lvcF2Byte3.lvcd_num_lvcBit to 1 Set lvcF2Byte3.lvcd_num_lvcOnOff to 1 Set lvcF2Byte3.lvcd_num_loadUnloadAC to 1 Set lvcF2Byte3.lvcd_enum_nlgPinStatus to 1 Set lvcd_vel_machinSpeedLim_kmh to 32 Set lvcd_pct_backplatePos to 50 Set lvcd_pct_clampingGatePos to 50 Set lvcd_pct_cradlePitch' to 50 Set lvcd_enum_loadingStep to 32 Set lvcF4Byte1.lvcd_enum_loadMod to 2 Set lvcF4Byte1.lvcd_enum_pitchCond to 2 Set lvcF4Byte1.lvcd_enum_wsCond to 2 Set lvcF4Byte1.lvcd_enum_pinStatusCond to 2 Set lvcd_p_clampGatePress_bar to 200 Set lvcF4Byte3.lvcd_enum_acSelectedAck to 2 Set lvcF4Byte3.lvcd_enum_damperChargeCond to 2 Set lvcF4Byte3.lvcd_enum_damperPositionCond to 2 Set lvcF4Byte3.lvcd_enum_clampingGatePressCond to 2 Set lvcF4Byte4.lvcd_enum_clampingGatePosCond to 2 Set lvcF4Byte4.lvcd_enum_opticalBarrierStat1 to 2 Set lvcF4Byte4.lvcd_enum_opticalBarrierStat2 to 2 Set lvcF4Byte4.lvcd_enum_opticalBarrierStat3 to 2 Set lvcF4Byte5.lvcd_enum_backplateCond to 2 Set lvcF4Byte5.lvcd_enum_laz1cond to 2 Set lvcF4Byte5.lvcd_enum_laz2cond to 2 Set lvcF4Byte5.lvcd_enum_rightGateCond to 2 Set lvcF4Byte6.lvcd_enum_leftGateCond to 2 Set lvcF4Byte6.lvcd_enum_barriers1and2cond to 2 Set lvcF4Byte6.lvcd_enum_barrier3cond to 2 Set lvcF4Byte6.lvcd_enum_pbStatusCond to 2 Set lvcF4Byte7.lvcd_num_swVerMinor to 10 Set lvcF4Byte7.lvcd_num_swVerMajor to 10 Set LVC CAN to 2 Set lvcF1Byte0.lvcd_enum_hydrBrkPedStat to 1 Set lvcF1Byte0.lvcd_enum_throtPedalStat to 1 Set lvcF1Byte0.lvcd_enum_brkPedalStatus to 1 Set lvcF1Byte0.lvcd_enum_fwdNeuRevPos to 1 Set lvcd_p_brakePressure_bar to 49 Set lvcd_pct_throtPedPos to 49 Set lvcd_pct_brkPedalPos to 49 Set lvcd_tq_driveTrqDemand_nm to 89 Set lvcF1Byte6.lvcd_enum_parkBrk to 1 Set lvcF1Byte6.lvcd_num_driveEnable to 0 Set lvcF1Byte6.lvcd_enum_eStop to 1 Set lvcF1Byte6.lvcd_num_wakeUpFctStatus to 1 Set lvcF1Byte6.lvcd_enum_engineStartKeyR to 1 Set lvcF1Byte6.lvcd_enum_engineStartKeyL to 1 Set lvcF1Byte7.lvcd_num_counter to Auto generated Set lvcF1Byte7.lvcd_num_checksum to Auto generated Set lvcF2Byte0.lvcd_enum_lvcHlcModApplied to 1 Set lvcF2Byte0.lvcd_enum_steerModReq to 1 Set lvcF2Byte0.lvcd_num_dico1SwitchTest_Status to 0 Set lvcF2Byte0.lvcd_num_dico2SwitchTestStatus to 0 Set lvcF2Byte0.lvcd_flg_dicoOnline to 0 Set lvcF2Byte1.lvcd_enum_loadJoystick to 1 Set lvcF2Byte1.lvcd_enum_suspensionSetMode to 1 Set lvcF2Byte1.lvcd_enum_turretLockStatus to 1 Set lvcF2Byte1.lvcd_enum_ignitionKeyStatus to 1 Set lvcF2Byte2.lvcd_enum_operatStationPos to 1 Set lvcF2Byte2.lvcd_enum_gate1Pos to 1 Set lvcF2Byte2.lvcd_enum_gate2Pos to 1 Set lvcF2Byte2.lvcd_enum_batteryAvail to 0 Set lvcF2Byte2.lvcd_num_auxiliaryEnable to 0 Set lvcF2Byte3.lvcd_enum_parkBrkReq to 0 Set lvcF2Byte3.lvcd_num_lvcBit to 0 Set lvcF2Byte3.lvcd_num_lvcOnOff to 0 Set lvcF2Byte3.lvcd_num_loadUnloadAC to 0 Set lvcF2Byte3.lvcd_enum_nlgPinStatus to 0 Set lvcd_vel_machinSpeedLim_kmh to 31 Set lvcd_pct_backplatePos to 49 Set lvcd_pct_clampingGatePos to 49 Set lvcd_pct_cradlePitch' to 49 Set lvcd_enum_loadingStep to 31 Set lvcF4Byte1.lvcd_enum_loadMod to 1 Set lvcF4Byte1.lvcd_enum_pitchCond to 1 Set lvcF4Byte1.lvcd_enum_wsCond to 1 Set lvcF4Byte1.lvcd_enum_pinStatusCond to 1 Set lvcd_p_clampGatePress_bar to 190 Set lvcF4Byte3.lvcd_enum_acSelectedAck to 1 Set lvcF4Byte3.lvcd_enum_damperChargeCond to 1 Set lvcF4Byte3.lvcd_enum_damperPositionCond to 1 Set lvcF4Byte3.lvcd_enum_clampingGatePressCond to 1 Set lvcF4Byte4.lvcd_enum_clampingGatePosCond to 1 Set lvcF4Byte4.lvcd_enum_opticalBarrierStat1 to 1 Set lvcF4Byte4.lvcd_enum_opticalBarrierStat2 to 1 Set lvcF4Byte4.lvcd_enum_opticalBarrierStat3 to 1 Set lvcF4Byte5.lvcd_enum_backplateCond to 1 Set lvcF4Byte5.lvcd_enum_laz1cond to 1 Set lvcF4Byte5.lvcd_enum_laz2cond to 1 Set lvcF4Byte5.lvcd_enum_rightGateCond to 1 Set lvcF4Byte6.lvcd_enum_leftGateCond to 1 Set lvcF4Byte6.lvcd_enum_barriers1and2cond to 1 Set lvcF4Byte6.lvcd_enum_barrier3cond to 1 Set lvcF4Byte6.lvcd_enum_pbStatusCond to 1 Set lvcF4Byte7.lvcd_num_swVerMinor to 8 Set lvcF4Byte7.lvcd_num_swVerMajor to 8 Set mmd_enum_ctrlModeToApply to 0 Set mmd_enum_systemMode to 0 Set LVC_F1 frame For LVC 1 to Disturbance not present Set LVC_F2 frame For LVC 1 to Disturbance not present Set LVC_F4 frame For LVC 1 to Disturbance not present Set LVC_F1 frame For LVC 2 to Disturbance not present Set LVC_F2 frame For LVC 2 to Disturbance not present Set LVC_F4 frame For LVC 2 to Disturbance not present | At the end of cycle 1431 Verify lvcd_enum_lvc1FrameValid For LVC 1 is INVALID Verify lvcd_enum_lvc2FrameValid For LVC 1 is VALID Verify lvcd_enum_lvc4FrameValid For LVC 1 is VALID Verify lvcd_enum_lvcControlModeValid For LVC 1 is VALID Verify lvcd_enum_lvc1FrameValid For LVC 2 is VALID Verify lvcd_enum_lvc2FrameValid For LVC 2 is VALID Verify lvcd_enum_lvc4FrameValid For LVC 2 is VALID Verify lvcd_enum_lvcControlModeValid For LVC 2 is INVALID Verify LVC mode is Can 2 Verify lvcpd_enum_lvcValid is 0 Verify lvcpd_enum_parkBrakeLatch is 0 Verify lvcpd_enum_pinStatus is 0 Verify lvcpd_enum_hydBrkPedStat is 2 Verify lvcpd_enum_throtPedStatus is 2 Verify lvcpd_enum_brkPedalStatus is 2 Verify lvcpd_enum_fwdNeuRevPos is 3 Verify lvcpd_p_tugBrakePressure_bar is 0 Verify lvcpd_pct_throtPedPos is 0 Verify lvcpd_pct_brkPedalPos is 0 Verify lvcpd_enum_parkBrakeStatus is 0 Verify lvcpd_enum_eStop is 2 Verify lvcp_enum_wakeUpFctStatus is 0 Verify lvcpd_enum_loadJoystick is 2 Verify lvcpd_enum_turretLockStatus is 3 Verify lvcpd_enum_ignitionKeyStatus is 3 Verify lvcpd_enum_operatorStationPos is 3 Verify lvcpd_enum_gate1Pos is 3 Verify lvcpd_enum_gate2Pos is 3 Verify lvcpd_enum_parkBrkReq is 3 Verify lvcpd_enum_lvcOnOff is 0 Verify lvcpd_enum_acLoadedUnloaded is 0 Verify lvcpd_vel_machinSpeedLim_kmh is 31 Verify lvcpd_pct_backplatePos is 49 Verify lvcpd_pct_clampingGatePos is 49 Verify lvcpd_pct_cradlePitch is 49 Verify lvcpd_enum_loadingStep is 31 Verify lvcpd_enum_loadingMode is 1 Verify lvcpd_p_clampGatePress_bar is 190 Verify lvcpd_num_swVerMinor is 8 Verify lvcpd_num_swVerMajor is 8 Verify lvcpd_enum_acSelectionAck is 1 Verify lvcpd_enum_steeringModeRequired is 1 | Nominal |  | TXB-HLC-TC_991 TXB-HLC-TC_4538 TXB-HLC-TC_4525 | High Level Test
TXB-HLC-TP_4756 | 4.1.2.32.0-3.132 |  |  | Procedure Step | 8 | At cycle 1436 For 5 cycles Set LVC CAN to 1 Set lvcF1Byte0.lvcd_enum_hydrBrkPedStat to 2 Set lvcF1Byte0.lvcd_enum_throtPedalStat to 2 Set lvcF1Byte0.lvcd_enum_brkPedalStatus to 2 Set lvcF1Byte0.lvcd_enum_fwdNeuRevPos to 2 Set lvcd_p_brakePressure_bar to 50 Set lvcd_pct_throtPedPos to 50 Set lvcd_pct_brkPedalPos to 50 Set lvcd_tq_driveTrqDemand_nm to 90 Set lvcF1Byte6.lvcd_enum_parkBrk to 2 Set lvcF1Byte6.lvcd_num_driveEnable to 1 Set lvcF1Byte6.lvcd_enum_eStop to 2 Set lvcF1Byte6.lvcd_num_wakeUpFctStatus to 1 Set lvcF1Byte6.lvcd_enum_engineStartKeyR to 1 Set lvcF1Byte6.lvcd_enum_engineStartKeyL to 1 Set lvcF1Byte7.lvcd_num_counter to Auto generated Set lvcF1Byte7.lvcd_num_checksum to Auto generated Set lvcF2Byte0.lvcd_enum_lvcHlcModApplied to 0 Set lvcF2Byte0.lvcd_enum_steerModReq to 2 Set lvcF2Byte0.lvcd_num_dico1SwitchTest_Status to 1 Set lvcF2Byte0.lvcd_num_dico2SwitchTestStatus to 1 Set lvcF2Byte0.lvcd_flg_dicoOnline to 1 Set lvcF2Byte1.lvcd_enum_loadJoystick to 2 Set lvcF2Byte1.lvcd_enum_suspensionSetMode to 2 Set lvcF2Byte1.lvcd_enum_turretLockStatus to 2 Set lvcF2Byte1.lvcd_enum_ignitionKeyStatus to 2 Set lvcF2Byte2.lvcd_enum_operatStationPos to 2 Set lvcF2Byte2.lvcd_enum_gate1Pos to 2 Set lvcF2Byte2.lvcd_enum_gate2Pos to 2 Set lvcF2Byte2.lvcd_enum_batteryAvail to 1 Set lvcF2Byte2.lvcd_num_auxiliaryEnable to 1 Set lvcF2Byte3.lvcd_enum_parkBrkReq to 1 Set lvcF2Byte3.lvcd_num_lvcBit to 1 Set lvcF2Byte3.lvcd_num_lvcOnOff to 1 Set lvcF2Byte3.lvcd_num_loadUnloadAC to 1 Set lvcF2Byte3.lvcd_enum_nlgPinStatus to 1 Set lvcd_vel_machinSpeedLim_kmh to 32 Set lvcd_pct_backplatePos to 50 Set lvcd_pct_clampingGatePos to 50 Set lvcd_pct_cradlePitch' to 50 Set lvcd_enum_loadingStep to 32 Set lvcF4Byte1.lvcd_enum_loadMod to 2 Set lvcF4Byte1.lvcd_enum_pitchCond to 2 Set lvcF4Byte1.lvcd_enum_wsCond to 2 Set lvcF4Byte1.lvcd_enum_pinStatusCond to 2 Set lvcd_p_clampGatePress_bar to 200 Set lvcF4Byte3.lvcd_enum_acSelectedAck to 2 Set lvcF4Byte3.lvcd_enum_damperChargeCond to 2 Set lvcF4Byte3.lvcd_enum_damperPositionCond to 2 Set lvcF4Byte3.lvcd_enum_clampingGatePressCond to 2 Set lvcF4Byte4.lvcd_enum_clampingGatePosCond to 2 Set lvcF4Byte4.lvcd_enum_opticalBarrierStat1 to 2 Set lvcF4Byte4.lvcd_enum_opticalBarrierStat2 to 2 Set lvcF4Byte4.lvcd_enum_opticalBarrierStat3 to 2 Set lvcF4Byte5.lvcd_enum_backplateCond to 2 Set lvcF4Byte5.lvcd_enum_laz1cond to 2 Set lvcF4Byte5.lvcd_enum_laz2cond to 2 Set lvcF4Byte5.lvcd_enum_rightGateCond to 2 Set lvcF4Byte6.lvcd_enum_leftGateCond to 2 Set lvcF4Byte6.lvcd_enum_barriers1and2cond to 2 Set lvcF4Byte6.lvcd_enum_barrier3cond to 2 Set lvcF4Byte6.lvcd_enum_pbStatusCond to 2 Set lvcF4Byte7.lvcd_num_swVerMinor to 10 Set lvcF4Byte7.lvcd_num_swVerMajor to 10 Set LVC CAN to 2 Set lvcF1Byte0.lvcd_enum_hydrBrkPedStat to 1 Set lvcF1Byte0.lvcd_enum_throtPedalStat to 1 Set lvcF1Byte0.lvcd_enum_brkPedalStatus to 1 Set lvcF1Byte0.lvcd_enum_fwdNeuRevPos to 1 Set lvcd_p_brakePressure_bar to 49 Set lvcd_pct_throtPedPos to 49 Set lvcd_pct_brkPedalPos to 49 Set lvcd_tq_driveTrqDemand_nm to 89 Set lvcF1Byte6.lvcd_enum_parkBrk to 1 Set lvcF1Byte6.lvcd_num_driveEnable to 0 Set lvcF1Byte6.lvcd_enum_eStop to 1 Set lvcF1Byte6.lvcd_num_wakeUpFctStatus to 1 Set lvcF1Byte6.lvcd_enum_engineStartKeyR to 1 Set lvcF1Byte6.lvcd_enum_engineStartKeyL to 1 Set lvcF1Byte7.lvcd_num_counter to Auto generated Set lvcF1Byte7.lvcd_num_checksum to Auto generated Set lvcF2Byte0.lvcd_enum_lvcHlcModApplied to 1 Set lvcF2Byte0.lvcd_enum_steerModReq to 1 Set lvcF2Byte0.lvcd_num_dico1SwitchTest_Status to 0 Set lvcF2Byte0.lvcd_num_dico2SwitchTestStatus to 0 Set lvcF2Byte0.lvcd_flg_dicoOnline to 0 Set lvcF2Byte1.lvcd_enum_loadJoystick to 1 Set lvcF2Byte1.lvcd_enum_suspensionSetMode to 1 Set lvcF2Byte1.lvcd_enum_turretLockStatus to 1 Set lvcF2Byte1.lvcd_enum_ignitionKeyStatus to 1 Set lvcF2Byte2.lvcd_enum_operatStationPos to 1 Set lvcF2Byte2.lvcd_enum_gate1Pos to 1 Set lvcF2Byte2.lvcd_enum_gate2Pos to 1 Set lvcF2Byte2.lvcd_enum_batteryAvail to 0 Set lvcF2Byte2.lvcd_num_auxiliaryEnable to 0 Set lvcF2Byte3.lvcd_enum_parkBrkReq to 0 Set lvcF2Byte3.lvcd_num_lvcBit to 0 Set lvcF2Byte3.lvcd_num_lvcOnOff to 0 Set lvcF2Byte3.lvcd_num_loadUnloadAC to 0 Set lvcF2Byte3.lvcd_enum_nlgPinStatus to 0 Set lvcd_vel_machinSpeedLim_kmh to 31 Set lvcd_pct_backplatePos to 49 Set lvcd_pct_clampingGatePos to 49 Set lvcd_pct_cradlePitch' to 49 Set lvcd_enum_loadingStep to 31 Set lvcF4Byte1.lvcd_enum_loadMod to 1 Set lvcF4Byte1.lvcd_enum_pitchCond to 1 Set lvcF4Byte1.lvcd_enum_wsCond to 1 Set lvcF4Byte1.lvcd_enum_pinStatusCond to 1 Set lvcd_p_clampGatePress_bar to 190 Set lvcF4Byte3.lvcd_enum_acSelectedAck to 1 Set lvcF4Byte3.lvcd_enum_damperChargeCond to 1 Set lvcF4Byte3.lvcd_enum_damperPositionCond to 1 Set lvcF4Byte3.lvcd_enum_clampingGatePressCond to 1 Set lvcF4Byte4.lvcd_enum_clampingGatePosCond to 1 Set lvcF4Byte4.lvcd_enum_opticalBarrierStat1 to 1 Set lvcF4Byte4.lvcd_enum_opticalBarrierStat2 to 1 Set lvcF4Byte4.lvcd_enum_opticalBarrierStat3 to 1 Set lvcF4Byte5.lvcd_enum_backplateCond to 1 Set lvcF4Byte5.lvcd_enum_laz1cond to 1 Set lvcF4Byte5.lvcd_enum_laz2cond to 1 Set lvcF4Byte5.lvcd_enum_rightGateCond to 1 Set lvcF4Byte6.lvcd_enum_leftGateCond to 1 Set lvcF4Byte6.lvcd_enum_barriers1and2cond to 1 Set lvcF4Byte6.lvcd_enum_barrier3cond to 1 Set lvcF4Byte6.lvcd_enum_pbStatusCond to 1 Set lvcF4Byte7.lvcd_num_swVerMinor to 8 Set lvcF4Byte7.lvcd_num_swVerMajor to 8 Set mmd_enum_ctrlModeToApply to 0 Set mmd_enum_systemMode to 0 Set LVC_F1 frame For LVC 1 to Disturbance not present Set LVC_F2 frame For LVC 1 to Disturbance not present Set LVC_F4 frame For LVC 1 to Disturbance not present Set LVC_F1 frame For LVC 2 to Disturbance not present Set LVC_F2 frame For LVC 2 to Disturbance not present Set LVC_F4 frame For LVC 2 to Disturbance not present | At the end of cycle 1436 Verify lvcd_enum_lvc1FrameValid For LVC 1 is INVALID Verify lvcd_enum_lvc2FrameValid For LVC 1 is VALID Verify lvcd_enum_lvc4FrameValid For LVC 1 is VALID Verify lvcd_enum_lvcControlModeValid For LVC 1 is VALID Verify lvcd_enum_lvc1FrameValid For LVC 2 is VALID Verify lvcd_enum_lvc2FrameValid For LVC 2 is VALID Verify lvcd_enum_lvc4FrameValid For LVC 2 is VALID Verify lvcd_enum_lvcControlModeValid For LVC 2 is INVALID Verify LVC mode is Can 2 Verify lvcpd_enum_lvcValid is 0 Verify lvcpd_enum_parkBrakeLatch is 0 Verify lvcpd_enum_pinStatus is 0 Verify lvcpd_enum_hydBrkPedStat is 2 Verify lvcpd_enum_throtPedStatus is 2 Verify lvcpd_enum_brkPedalStatus is 2 Verify lvcpd_enum_fwdNeuRevPos is 3 Verify lvcpd_p_tugBrakePressure_bar is 0 Verify lvcpd_pct_throtPedPos is 0 Verify lvcpd_pct_brkPedalPos is 0 Verify lvcpd_enum_parkBrakeStatus is 0 Verify lvcpd_enum_eStop is 2 Verify lvcp_enum_wakeUpFctStatus is 0 Verify lvcpd_enum_loadJoystick is 2 Verify lvcpd_enum_turretLockStatus is 3 Verify lvcpd_enum_ignitionKeyStatus is 3 Verify lvcpd_enum_operatorStationPos is 3 Verify lvcpd_enum_gate1Pos is 3 Verify lvcpd_enum_gate2Pos is 3 Verify lvcpd_enum_parkBrkReq is 3 Verify lvcpd_enum_lvcOnOff is 0 Verify lvcpd_enum_acLoadedUnloaded is 0 Verify lvcpd_vel_machinSpeedLim_kmh is 31 Verify lvcpd_pct_backplatePos is 49 Verify lvcpd_pct_clampingGatePos is 49 Verify lvcpd_pct_cradlePitch is 49 Verify lvcpd_enum_loadingStep is 31 Verify lvcpd_enum_loadingMode is 1 Verify lvcpd_p_clampGatePress_bar is 190 Verify lvcpd_num_swVerMinor is 8 Verify lvcpd_num_swVerMajor is 8 Verify lvcpd_enum_acSelectionAck is 1 Verify lvcpd_enum_steeringModeRequired is 1 | Nominal |  | TXB-HLC-TC_991 TXB-HLC-TC_4538 TXB-HLC-TC_4525 | High Level Test
TXB-HLC-TP_4757 | 4.1.2.32.0-3.133 |  |  | Procedure Step | 8 | At cycle 1441 For 45 cycles Set LVC CAN to 1 Set lvcF1Byte0.lvcd_enum_hydrBrkPedStat to 2 Set lvcF1Byte0.lvcd_enum_throtPedalStat to 2 Set lvcF1Byte0.lvcd_enum_brkPedalStatus to 2 Set lvcF1Byte0.lvcd_enum_fwdNeuRevPos to 2 Set lvcd_p_brakePressure_bar to 50 Set lvcd_pct_throtPedPos to 50 Set lvcd_pct_brkPedalPos to 50 Set lvcd_tq_driveTrqDemand_nm to 90 Set lvcF1Byte6.lvcd_enum_parkBrk to 2 Set lvcF1Byte6.lvcd_num_driveEnable to 1 Set lvcF1Byte6.lvcd_enum_eStop to 2 Set lvcF1Byte6.lvcd_num_wakeUpFctStatus to 1 Set lvcF1Byte6.lvcd_enum_engineStartKeyR to 1 Set lvcF1Byte6.lvcd_enum_engineStartKeyL to 1 Set lvcF1Byte7.lvcd_num_counter to Auto generated Set lvcF1Byte7.lvcd_num_checksum to Auto generated Set lvcF2Byte0.lvcd_enum_lvcHlcModApplied to 0 Set lvcF2Byte0.lvcd_enum_steerModReq to 2 Set lvcF2Byte0.lvcd_num_dico1SwitchTest_Status to 1 Set lvcF2Byte0.lvcd_num_dico2SwitchTestStatus to 1 Set lvcF2Byte0.lvcd_flg_dicoOnline to 1 Set lvcF2Byte1.lvcd_enum_loadJoystick to 2 Set lvcF2Byte1.lvcd_enum_suspensionSetMode to 2 Set lvcF2Byte1.lvcd_enum_turretLockStatus to 2 Set lvcF2Byte1.lvcd_enum_ignitionKeyStatus to 2 Set lvcF2Byte2.lvcd_enum_operatStationPos to 2 Set lvcF2Byte2.lvcd_enum_gate1Pos to 2 Set lvcF2Byte2.lvcd_enum_gate2Pos to 2 Set lvcF2Byte2.lvcd_enum_batteryAvail to 1 Set lvcF2Byte2.lvcd_num_auxiliaryEnable to 1 Set lvcF2Byte3.lvcd_enum_parkBrkReq to 1 Set lvcF2Byte3.lvcd_num_lvcBit to 1 Set lvcF2Byte3.lvcd_num_lvcOnOff to 1 Set lvcF2Byte3.lvcd_num_loadUnloadAC to 1 Set lvcF2Byte3.lvcd_enum_nlgPinStatus to 1 Set lvcd_vel_machinSpeedLim_kmh to 32 Set lvcd_pct_backplatePos to 50 Set lvcd_pct_clampingGatePos to 50 Set lvcd_pct_cradlePitch' to 50 Set lvcd_enum_loadingStep to 32 Set lvcF4Byte1.lvcd_enum_loadMod to 2 Set lvcF4Byte1.lvcd_enum_pitchCond to 2 Set lvcF4Byte1.lvcd_enum_wsCond to 2 Set lvcF4Byte1.lvcd_enum_pinStatusCond to 2 Set lvcd_p_clampGatePress_bar to 200 Set lvcF4Byte3.lvcd_enum_acSelectedAck to 2 Set lvcF4Byte3.lvcd_enum_damperChargeCond to 2 Set lvcF4Byte3.lvcd_enum_damperPositionCond to 2 Set lvcF4Byte3.lvcd_enum_clampingGatePressCond to 2 Set lvcF4Byte4.lvcd_enum_clampingGatePosCond to 2 Set lvcF4Byte4.lvcd_enum_opticalBarrierStat1 to 2 Set lvcF4Byte4.lvcd_enum_opticalBarrierStat2 to 2 Set lvcF4Byte4.lvcd_enum_opticalBarrierStat3 to 2 Set lvcF4Byte5.lvcd_enum_backplateCond to 2 Set lvcF4Byte5.lvcd_enum_laz1cond to 2 Set lvcF4Byte5.lvcd_enum_laz2cond to 2 Set lvcF4Byte5.lvcd_enum_rightGateCond to 2 Set lvcF4Byte6.lvcd_enum_leftGateCond to 2 Set lvcF4Byte6.lvcd_enum_barriers1and2cond to 2 Set lvcF4Byte6.lvcd_enum_barrier3cond to 2 Set lvcF4Byte6.lvcd_enum_pbStatusCond to 2 Set lvcF4Byte7.lvcd_num_swVerMinor to 10 Set lvcF4Byte7.lvcd_num_swVerMajor to 10 Set LVC CAN to 2 Set lvcF1Byte0.lvcd_enum_hydrBrkPedStat to 1 Set lvcF1Byte0.lvcd_enum_throtPedalStat to 1 Set lvcF1Byte0.lvcd_enum_brkPedalStatus to 1 Set lvcF1Byte0.lvcd_enum_fwdNeuRevPos to 1 Set lvcd_p_brakePressure_bar to 49 Set lvcd_pct_throtPedPos to 49 Set lvcd_pct_brkPedalPos to 49 Set lvcd_tq_driveTrqDemand_nm to 89 Set lvcF1Byte6.lvcd_enum_parkBrk to 1 Set lvcF1Byte6.lvcd_num_driveEnable to 0 Set lvcF1Byte6.lvcd_enum_eStop to 1 Set lvcF1Byte6.lvcd_num_wakeUpFctStatus to 1 Set lvcF1Byte6.lvcd_enum_engineStartKeyR to 1 Set lvcF1Byte6.lvcd_enum_engineStartKeyL to 1 Set lvcF1Byte7.lvcd_num_counter to Auto generated Set lvcF1Byte7.lvcd_num_checksum to Auto generated Set lvcF2Byte0.lvcd_enum_lvcHlcModApplied to 0 Set lvcF2Byte0.lvcd_enum_steerModReq to 1 Set lvcF2Byte0.lvcd_num_dico1SwitchTest_Status to 0 Set lvcF2Byte0.lvcd_num_dico2SwitchTestStatus to 0 Set lvcF2Byte0.lvcd_flg_dicoOnline to 0 Set lvcF2Byte1.lvcd_enum_loadJoystick to 1 Set lvcF2Byte1.lvcd_enum_suspensionSetMode to 1 Set lvcF2Byte1.lvcd_enum_turretLockStatus to 1 Set lvcF2Byte1.lvcd_enum_ignitionKeyStatus to 1 Set lvcF2Byte2.lvcd_enum_operatStationPos to 1 Set lvcF2Byte2.lvcd_enum_gate1Pos to 1 Set lvcF2Byte2.lvcd_enum_gate2Pos to 1 Set lvcF2Byte2.lvcd_enum_batteryAvail to 0 Set lvcF2Byte2.lvcd_num_auxiliaryEnable to 0 Set lvcF2Byte3.lvcd_enum_parkBrkReq to 0 Set lvcF2Byte3.lvcd_num_lvcBit to 0 Set lvcF2Byte3.lvcd_num_lvcOnOff to 0 Set lvcF2Byte3.lvcd_num_loadUnloadAC to 0 Set lvcF2Byte3.lvcd_enum_nlgPinStatus to 0 Set lvcd_vel_machinSpeedLim_kmh to 31 Set lvcd_pct_backplatePos to 49 Set lvcd_pct_clampingGatePos to 49 Set lvcd_pct_cradlePitch' to 49 Set lvcd_enum_loadingStep to 31 Set lvcF4Byte1.lvcd_enum_loadMod to 1 Set lvcF4Byte1.lvcd_enum_pitchCond to 1 Set lvcF4Byte1.lvcd_enum_wsCond to 1 Set lvcF4Byte1.lvcd_enum_pinStatusCond to 1 Set lvcd_p_clampGatePress_bar to 190 Set lvcF4Byte3.lvcd_enum_acSelectedAck to 1 Set lvcF4Byte3.lvcd_enum_damperChargeCond to 1 Set lvcF4Byte3.lvcd_enum_damperPositionCond to 1 Set lvcF4Byte3.lvcd_enum_clampingGatePressCond to 1 Set lvcF4Byte4.lvcd_enum_clampingGatePosCond to 1 Set lvcF4Byte4.lvcd_enum_opticalBarrierStat1 to 1 Set lvcF4Byte4.lvcd_enum_opticalBarrierStat2 to 1 Set lvcF4Byte4.lvcd_enum_opticalBarrierStat3 to 1 Set lvcF4Byte5.lvcd_enum_backplateCond to 1 Set lvcF4Byte5.lvcd_enum_laz1cond to 1 Set lvcF4Byte5.lvcd_enum_laz2cond to 1 Set lvcF4Byte5.lvcd_enum_rightGateCond to 1 Set lvcF4Byte6.lvcd_enum_leftGateCond to 1 Set lvcF4Byte6.lvcd_enum_barriers1and2cond to 1 Set lvcF4Byte6.lvcd_enum_barrier3cond to 1 Set lvcF4Byte6.lvcd_enum_pbStatusCond to 1 Set lvcF4Byte7.lvcd_num_swVerMinor to 8 Set lvcF4Byte7.lvcd_num_swVerMajor to 8 Set mmd_enum_ctrlModeToApply to 0 Set mmd_enum_systemMode to 0 Set LVC_F1 frame For LVC 1 to Disturbance not present Set LVC_F2 frame For LVC 1 to Disturbance not present Set LVC_F4 frame For LVC 1 to Disturbance not present Set LVC_F1 frame For LVC 2 to Disturbance not present Set LVC_F2 frame For LVC 2 to Disturbance not present Set LVC_F4 frame For LVC 2 to Disturbance not present | At the end of cycle 1441 Verify lvcd_enum_lvc1FrameValid For LVC 1 is INVALID Verify lvcd_enum_lvc2FrameValid For LVC 1 is VALID Verify lvcd_enum_lvc4FrameValid For LVC 1 is VALID Verify lvcd_enum_lvcControlModeValid For LVC 1 is VALID Verify lvcd_enum_lvc1FrameValid For LVC 2 is VALID Verify lvcd_enum_lvc2FrameValid For LVC 2 is VALID Verify lvcd_enum_lvc4FrameValid For LVC 2 is VALID Verify lvcd_enum_lvcControlModeValid For LVC 2 is INVALID Verify LVC mode is Can 2 Verify lvcpd_enum_lvcValid is 0 Verify lvcpd_enum_parkBrakeLatch is 0 Verify lvcpd_enum_pinStatus is 0 Verify lvcpd_enum_hydBrkPedStat is 2 Verify lvcpd_enum_throtPedStatus is 2 Verify lvcpd_enum_brkPedalStatus is 2 Verify lvcpd_enum_fwdNeuRevPos is 3 Verify lvcpd_p_tugBrakePressure_bar is 0 Verify lvcpd_pct_throtPedPos is 0 Verify lvcpd_pct_brkPedalPos is 0 Verify lvcpd_enum_parkBrakeStatus is 0 Verify lvcpd_enum_eStop is 2 Verify lvcp_enum_wakeUpFctStatus is 0 Verify lvcpd_enum_loadJoystick is 2 Verify lvcpd_enum_turretLockStatus is 3 Verify lvcpd_enum_ignitionKeyStatus is 3 Verify lvcpd_enum_operatorStationPos is 3 Verify lvcpd_enum_gate1Pos is 3 Verify lvcpd_enum_gate2Pos is 3 Verify lvcpd_enum_parkBrkReq is 3 Verify lvcpd_enum_lvcOnOff is 0 Verify lvcpd_enum_acLoadedUnloaded is 0 Verify lvcpd_vel_machinSpeedLim_kmh is 31 Verify lvcpd_pct_backplatePos is 49 Verify lvcpd_pct_clampingGatePos is 49 Verify lvcpd_pct_cradlePitch is 49 Verify lvcpd_enum_loadingStep is 31 Verify lvcpd_enum_loadingMode is 1 Verify lvcpd_p_clampGatePress_bar is 190 Verify lvcpd_num_swVerMinor is 8 Verify lvcpd_num_swVerMajor is 8 Verify lvcpd_enum_acSelectionAck is 1 Verify lvcpd_enum_steeringModeRequired is 1 | Nominal |  | TXB-HLC-TC_991 TXB-HLC-TC_4538 TXB-HLC-TC_4525 | High Level Test
TXB-HLC-TP_4758 | 4.1.2.32.0-3.134 |  |  | Procedure Step | 8 | At cycle 1486 For 5 cycles Set LVC CAN to 1 Set lvcF1Byte0.lvcd_enum_hydrBrkPedStat to 2 Set lvcF1Byte0.lvcd_enum_throtPedalStat to 2 Set lvcF1Byte0.lvcd_enum_brkPedalStatus to 2 Set lvcF1Byte0.lvcd_enum_fwdNeuRevPos to 2 Set lvcd_p_brakePressure_bar to 50 Set lvcd_pct_throtPedPos to 50 Set lvcd_pct_brkPedalPos to 50 Set lvcd_tq_driveTrqDemand_nm to 90 Set lvcF1Byte6.lvcd_enum_parkBrk to 2 Set lvcF1Byte6.lvcd_num_driveEnable to 1 Set lvcF1Byte6.lvcd_enum_eStop to 2 Set lvcF1Byte6.lvcd_num_wakeUpFctStatus to 1 Set lvcF1Byte6.lvcd_enum_engineStartKeyR to 1 Set lvcF1Byte6.lvcd_enum_engineStartKeyL to 1 Set lvcF1Byte7.lvcd_num_counter to Auto generated Set lvcF1Byte7.lvcd_num_checksum to Auto generated Set lvcF2Byte0.lvcd_enum_lvcHlcModApplied to 0 Set lvcF2Byte0.lvcd_enum_steerModReq to 2 Set lvcF2Byte0.lvcd_num_dico1SwitchTest_Status to 1 Set lvcF2Byte0.lvcd_num_dico2SwitchTestStatus to 1 Set lvcF2Byte0.lvcd_flg_dicoOnline to 1 Set lvcF2Byte1.lvcd_enum_loadJoystick to 2 Set lvcF2Byte1.lvcd_enum_suspensionSetMode to 2 Set lvcF2Byte1.lvcd_enum_turretLockStatus to 2 Set lvcF2Byte1.lvcd_enum_ignitionKeyStatus to 2 Set lvcF2Byte2.lvcd_enum_operatStationPos to 2 Set lvcF2Byte2.lvcd_enum_gate1Pos to 2 Set lvcF2Byte2.lvcd_enum_gate2Pos to 2 Set lvcF2Byte2.lvcd_enum_batteryAvail to 1 Set lvcF2Byte2.lvcd_num_auxiliaryEnable to 1 Set lvcF2Byte3.lvcd_enum_parkBrkReq to 1 Set lvcF2Byte3.lvcd_num_lvcBit to 1 Set lvcF2Byte3.lvcd_num_lvcOnOff to 1 Set lvcF2Byte3.lvcd_num_loadUnloadAC to 1 Set lvcF2Byte3.lvcd_enum_nlgPinStatus to 1 Set lvcd_vel_machinSpeedLim_kmh to 32 Set lvcd_pct_backplatePos to 50 Set lvcd_pct_clampingGatePos to 50 Set lvcd_pct_cradlePitch' to 50 Set lvcd_enum_loadingStep to 32 Set lvcF4Byte1.lvcd_enum_loadMod to 2 Set lvcF4Byte1.lvcd_enum_pitchCond to 2 Set lvcF4Byte1.lvcd_enum_wsCond to 2 Set lvcF4Byte1.lvcd_enum_pinStatusCond to 2 Set lvcd_p_clampGatePress_bar to 200 Set lvcF4Byte3.lvcd_enum_acSelectedAck to 2 Set lvcF4Byte3.lvcd_enum_damperChargeCond to 2 Set lvcF4Byte3.lvcd_enum_damperPositionCond to 2 Set lvcF4Byte3.lvcd_enum_clampingGatePressCond to 2 Set lvcF4Byte4.lvcd_enum_clampingGatePosCond to 2 Set lvcF4Byte4.lvcd_enum_opticalBarrierStat1 to 2 Set lvcF4Byte4.lvcd_enum_opticalBarrierStat2 to 2 Set lvcF4Byte4.lvcd_enum_opticalBarrierStat3 to 2 Set lvcF4Byte5.lvcd_enum_backplateCond to 2 Set lvcF4Byte5.lvcd_enum_laz1cond to 2 Set lvcF4Byte5.lvcd_enum_laz2cond to 2 Set lvcF4Byte5.lvcd_enum_rightGateCond to 2 Set lvcF4Byte6.lvcd_enum_leftGateCond to 2 Set lvcF4Byte6.lvcd_enum_barriers1and2cond to 2 Set lvcF4Byte6.lvcd_enum_barrier3cond to 2 Set lvcF4Byte6.lvcd_enum_pbStatusCond to 2 Set lvcF4Byte7.lvcd_num_swVerMinor to 10 Set lvcF4Byte7.lvcd_num_swVerMajor to 10 Set LVC CAN to 2 Set lvcF1Byte0.lvcd_enum_hydrBrkPedStat to 1 Set lvcF1Byte0.lvcd_enum_throtPedalStat to 1 Set lvcF1Byte0.lvcd_enum_brkPedalStatus to 1 Set lvcF1Byte0.lvcd_enum_fwdNeuRevPos to 1 Set lvcd_p_brakePressure_bar to 49 Set lvcd_pct_throtPedPos to 49 Set lvcd_pct_brkPedalPos to 49 Set lvcd_tq_driveTrqDemand_nm to 89 Set lvcF1Byte6.lvcd_enum_parkBrk to 1 Set lvcF1Byte6.lvcd_num_driveEnable to 0 Set lvcF1Byte6.lvcd_enum_eStop to 1 Set lvcF1Byte6.lvcd_num_wakeUpFctStatus to 1 Set lvcF1Byte6.lvcd_enum_engineStartKeyR to 1 Set lvcF1Byte6.lvcd_enum_engineStartKeyL to 1 Set lvcF1Byte7.lvcd_num_counter to Auto generated Set lvcF1Byte7.lvcd_num_checksum to Auto generated Set lvcF2Byte0.lvcd_enum_lvcHlcModApplied to 1 Set lvcF2Byte0.lvcd_enum_steerModReq to 1 Set lvcF2Byte0.lvcd_num_dico1SwitchTest_Status to 0 Set lvcF2Byte0.lvcd_num_dico2SwitchTestStatus to 0 Set lvcF2Byte0.lvcd_flg_dicoOnline to 0 Set lvcF2Byte1.lvcd_enum_loadJoystick to 1 Set lvcF2Byte1.lvcd_enum_suspensionSetMode to 1 Set lvcF2Byte1.lvcd_enum_turretLockStatus to 1 Set lvcF2Byte1.lvcd_enum_ignitionKeyStatus to 1 Set lvcF2Byte2.lvcd_enum_operatStationPos to 1 Set lvcF2Byte2.lvcd_enum_gate1Pos to 1 Set lvcF2Byte2.lvcd_enum_gate2Pos to 1 Set lvcF2Byte2.lvcd_enum_batteryAvail to 0 Set lvcF2Byte2.lvcd_num_auxiliaryEnable to 0 Set lvcF2Byte3.lvcd_enum_parkBrkReq to 0 Set lvcF2Byte3.lvcd_num_lvcBit to 0 Set lvcF2Byte3.lvcd_num_lvcOnOff to 0 Set lvcF2Byte3.lvcd_num_loadUnloadAC to 0 Set lvcF2Byte3.lvcd_enum_nlgPinStatus to 0 Set lvcd_vel_machinSpeedLim_kmh to 31 Set lvcd_pct_backplatePos to 49 Set lvcd_pct_clampingGatePos to 49 Set lvcd_pct_cradlePitch' to 49 Set lvcd_enum_loadingStep to 31 Set lvcF4Byte1.lvcd_enum_loadMod to 1 Set lvcF4Byte1.lvcd_enum_pitchCond to 1 Set lvcF4Byte1.lvcd_enum_wsCond to 1 Set lvcF4Byte1.lvcd_enum_pinStatusCond to 1 Set lvcd_p_clampGatePress_bar to 190 Set lvcF4Byte3.lvcd_enum_acSelectedAck to 1 Set lvcF4Byte3.lvcd_enum_damperChargeCond to 1 Set lvcF4Byte3.lvcd_enum_damperPositionCond to 1 Set lvcF4Byte3.lvcd_enum_clampingGatePressCond to 1 Set lvcF4Byte4.lvcd_enum_clampingGatePosCond to 1 Set lvcF4Byte4.lvcd_enum_opticalBarrierStat1 to 1 Set lvcF4Byte4.lvcd_enum_opticalBarrierStat2 to 1 Set lvcF4Byte4.lvcd_enum_opticalBarrierStat3 to 1 Set lvcF4Byte5.lvcd_enum_backplateCond to 1 Set lvcF4Byte5.lvcd_enum_laz1cond to 1 Set lvcF4Byte5.lvcd_enum_laz2cond to 1 Set lvcF4Byte5.lvcd_enum_rightGateCond to 1 Set lvcF4Byte6.lvcd_enum_leftGateCond to 1 Set lvcF4Byte6.lvcd_enum_barriers1and2cond to 1 Set lvcF4Byte6.lvcd_enum_barrier3cond to 1 Set lvcF4Byte6.lvcd_enum_pbStatusCond to 1 Set lvcF4Byte7.lvcd_num_swVerMinor to 8 Set lvcF4Byte7.lvcd_num_swVerMajor to 8 Set mmd_enum_ctrlModeToApply to 0 Set mmd_enum_systemMode to 0 Set LVC_F1 frame For LVC 1 to Disturbance not present Set LVC_F2 frame For LVC 1 to Disturbance not present Set LVC_F4 frame For LVC 1 to Disturbance not present Set LVC_F1 frame For LVC 2 to Disturbance not present Set LVC_F2 frame For LVC 2 to Disturbance not present Set LVC_F4 frame For LVC 2 to Disturbance not present | At the end of cycle 1486 Verify lvcd_enum_lvc1FrameValid For LVC 1 is INVALID Verify lvcd_enum_lvc2FrameValid For LVC 1 is VALID Verify lvcd_enum_lvc4FrameValid For LVC 1 is VALID Verify lvcd_enum_lvcControlModeValid For LVC 1 is VALID Verify lvcd_enum_lvc1FrameValid For LVC 2 is VALID Verify lvcd_enum_lvc2FrameValid For LVC 2 is VALID Verify lvcd_enum_lvc4FrameValid For LVC 2 is VALID Verify lvcd_enum_lvcControlModeValid For LVC 2 is INVALID Verify LVC mode is Can 2 Verify lvcpd_enum_lvcValid is 0 Verify lvcpd_enum_parkBrakeLatch is 0 Verify lvcpd_enum_pinStatus is 0 Verify lvcpd_enum_hydBrkPedStat is 2 Verify lvcpd_enum_throtPedStatus is 2 Verify lvcpd_enum_brkPedalStatus is 2 Verify lvcpd_enum_fwdNeuRevPos is 3 Verify lvcpd_p_tugBrakePressure_bar is 0 Verify lvcpd_pct_throtPedPos is 0 Verify lvcpd_pct_brkPedalPos is 0 Verify lvcpd_enum_parkBrakeStatus is 0 Verify lvcpd_enum_eStop is 2 Verify lvcp_enum_wakeUpFctStatus is 0 Verify lvcpd_enum_loadJoystick is 2 Verify lvcpd_enum_turretLockStatus is 3 Verify lvcpd_enum_ignitionKeyStatus is 3 Verify lvcpd_enum_operatorStationPos is 3 Verify lvcpd_enum_gate1Pos is 3 Verify lvcpd_enum_gate2Pos is 3 Verify lvcpd_enum_parkBrkReq is 3 Verify lvcpd_enum_lvcOnOff is 0 Verify lvcpd_enum_acLoadedUnloaded is 0 Verify lvcpd_vel_machinSpeedLim_kmh is 31 Verify lvcpd_pct_backplatePos is 49 Verify lvcpd_pct_clampingGatePos is 49 Verify lvcpd_pct_cradlePitch is 49 Verify lvcpd_enum_loadingStep is 31 Verify lvcpd_enum_loadingMode is 1 Verify lvcpd_p_clampGatePress_bar is 190 Verify lvcpd_num_swVerMinor is 8 Verify lvcpd_num_swVerMajor is 8 Verify lvcpd_enum_acSelectionAck is 1 Verify lvcpd_enum_steeringModeRequired is 1 | Nominal |  | TXB-HLC-TC_991 TXB-HLC-TC_4538 TXB-HLC-TC_4525 | High Level Test
TXB-HLC-TP_4759 | 4.1.2.32.0-3.135 |  |  | Procedure Step | 8 | At cycle 1491 For 5 cycles Set LVC CAN to 1 Set lvcF1Byte0.lvcd_enum_hydrBrkPedStat to 2 Set lvcF1Byte0.lvcd_enum_throtPedalStat to 2 Set lvcF1Byte0.lvcd_enum_brkPedalStatus to 2 Set lvcF1Byte0.lvcd_enum_fwdNeuRevPos to 2 Set lvcd_p_brakePressure_bar to 50 Set lvcd_pct_throtPedPos to 50 Set lvcd_pct_brkPedalPos to 50 Set lvcd_tq_driveTrqDemand_nm to 90 Set lvcF1Byte6.lvcd_enum_parkBrk to 2 Set lvcF1Byte6.lvcd_num_driveEnable to 1 Set lvcF1Byte6.lvcd_enum_eStop to 2 Set lvcF1Byte6.lvcd_num_wakeUpFctStatus to 1 Set lvcF1Byte6.lvcd_enum_engineStartKeyR to 1 Set lvcF1Byte6.lvcd_enum_engineStartKeyL to 1 Set lvcF1Byte7.lvcd_num_counter to Auto generated Set lvcF1Byte7.lvcd_num_checksum to Auto generated Set lvcF2Byte0.lvcd_enum_lvcHlcModApplied to 0 Set lvcF2Byte0.lvcd_enum_steerModReq to 2 Set lvcF2Byte0.lvcd_num_dico1SwitchTest_Status to 1 Set lvcF2Byte0.lvcd_num_dico2SwitchTestStatus to 1 Set lvcF2Byte0.lvcd_flg_dicoOnline to 1 Set lvcF2Byte1.lvcd_enum_loadJoystick to 2 Set lvcF2Byte1.lvcd_enum_suspensionSetMode to 2 Set lvcF2Byte1.lvcd_enum_turretLockStatus to 2 Set lvcF2Byte1.lvcd_enum_ignitionKeyStatus to 2 Set lvcF2Byte2.lvcd_enum_operatStationPos to 2 Set lvcF2Byte2.lvcd_enum_gate1Pos to 2 Set lvcF2Byte2.lvcd_enum_gate2Pos to 2 Set lvcF2Byte2.lvcd_enum_batteryAvail to 1 Set lvcF2Byte2.lvcd_num_auxiliaryEnable to 1 Set lvcF2Byte3.lvcd_enum_parkBrkReq to 1 Set lvcF2Byte3.lvcd_num_lvcBit to 1 Set lvcF2Byte3.lvcd_num_lvcOnOff to 1 Set lvcF2Byte3.lvcd_num_loadUnloadAC to 1 Set lvcF2Byte3.lvcd_enum_nlgPinStatus to 1 Set lvcd_vel_machinSpeedLim_kmh to 32 Set lvcd_pct_backplatePos to 50 Set lvcd_pct_clampingGatePos to 50 Set lvcd_pct_cradlePitch' to 50 Set lvcd_enum_loadingStep to 32 Set lvcF4Byte1.lvcd_enum_loadMod to 2 Set lvcF4Byte1.lvcd_enum_pitchCond to 2 Set lvcF4Byte1.lvcd_enum_wsCond to 2 Set lvcF4Byte1.lvcd_enum_pinStatusCond to 2 Set lvcd_p_clampGatePress_bar to 200 Set lvcF4Byte3.lvcd_enum_acSelectedAck to 2 Set lvcF4Byte3.lvcd_enum_damperChargeCond to 2 Set lvcF4Byte3.lvcd_enum_damperPositionCond to 2 Set lvcF4Byte3.lvcd_enum_clampingGatePressCond to 2 Set lvcF4Byte4.lvcd_enum_clampingGatePosCond to 2 Set lvcF4Byte4.lvcd_enum_opticalBarrierStat1 to 2 Set lvcF4Byte4.lvcd_enum_opticalBarrierStat2 to 2 Set lvcF4Byte4.lvcd_enum_opticalBarrierStat3 to 2 Set lvcF4Byte5.lvcd_enum_backplateCond to 2 Set lvcF4Byte5.lvcd_enum_laz1cond to 2 Set lvcF4Byte5.lvcd_enum_laz2cond to 2 Set lvcF4Byte5.lvcd_enum_rightGateCond to 2 Set lvcF4Byte6.lvcd_enum_leftGateCond to 2 Set lvcF4Byte6.lvcd_enum_barriers1and2cond to 2 Set lvcF4Byte6.lvcd_enum_barrier3cond to 2 Set lvcF4Byte6.lvcd_enum_pbStatusCond to 2 Set lvcF4Byte7.lvcd_num_swVerMinor to 10 Set lvcF4Byte7.lvcd_num_swVerMajor to 10 Set LVC CAN to 2 Set lvcF1Byte0.lvcd_enum_hydrBrkPedStat to 1 Set lvcF1Byte0.lvcd_enum_throtPedalStat to 1 Set lvcF1Byte0.lvcd_enum_brkPedalStatus to 1 Set lvcF1Byte0.lvcd_enum_fwdNeuRevPos to 1 Set lvcd_p_brakePressure_bar to 49 Set lvcd_pct_throtPedPos to 49 Set lvcd_pct_brkPedalPos to 49 Set lvcd_tq_driveTrqDemand_nm to 89 Set lvcF1Byte6.lvcd_enum_parkBrk to 1 Set lvcF1Byte6.lvcd_num_driveEnable to 0 Set lvcF1Byte6.lvcd_enum_eStop to 1 Set lvcF1Byte6.lvcd_num_wakeUpFctStatus to 1 Set lvcF1Byte6.lvcd_enum_engineStartKeyR to 1 Set lvcF1Byte6.lvcd_enum_engineStartKeyL to 1 Set lvcF1Byte7.lvcd_num_counter to Auto generated Set lvcF1Byte7.lvcd_num_checksum to Auto generated Set lvcF2Byte0.lvcd_enum_lvcHlcModApplied to 0 Set lvcF2Byte0.lvcd_enum_steerModReq to 1 Set lvcF2Byte0.lvcd_num_dico1SwitchTest_Status to 0 Set lvcF2Byte0.lvcd_num_dico2SwitchTestStatus to 0 Set lvcF2Byte0.lvcd_flg_dicoOnline to 0 Set lvcF2Byte1.lvcd_enum_loadJoystick to 1 Set lvcF2Byte1.lvcd_enum_suspensionSetMode to 1 Set lvcF2Byte1.lvcd_enum_turretLockStatus to 1 Set lvcF2Byte1.lvcd_enum_ignitionKeyStatus to 1 Set lvcF2Byte2.lvcd_enum_operatStationPos to 1 Set lvcF2Byte2.lvcd_enum_gate1Pos to 1 Set lvcF2Byte2.lvcd_enum_gate2Pos to 1 Set lvcF2Byte2.lvcd_enum_batteryAvail to 0 Set lvcF2Byte2.lvcd_num_auxiliaryEnable to 0 Set lvcF2Byte3.lvcd_enum_parkBrkReq to 0 Set lvcF2Byte3.lvcd_num_lvcBit to 0 Set lvcF2Byte3.lvcd_num_lvcOnOff to 0 Set lvcF2Byte3.lvcd_num_loadUnloadAC to 0 Set lvcF2Byte3.lvcd_enum_nlgPinStatus to 0 Set lvcd_vel_machinSpeedLim_kmh to 31 Set lvcd_pct_backplatePos to 49 Set lvcd_pct_clampingGatePos to 49 Set lvcd_pct_cradlePitch' to 49 Set lvcd_enum_loadingStep to 31 Set lvcF4Byte1.lvcd_enum_loadMod to 1 Set lvcF4Byte1.lvcd_enum_pitchCond to 1 Set lvcF4Byte1.lvcd_enum_wsCond to 1 Set lvcF4Byte1.lvcd_enum_pinStatusCond to 1 Set lvcd_p_clampGatePress_bar to 190 Set lvcF4Byte3.lvcd_enum_acSelectedAck to 1 Set lvcF4Byte3.lvcd_enum_damperChargeCond to 1 Set lvcF4Byte3.lvcd_enum_damperPositionCond to 1 Set lvcF4Byte3.lvcd_enum_clampingGatePressCond to 1 Set lvcF4Byte4.lvcd_enum_clampingGatePosCond to 1 Set lvcF4Byte4.lvcd_enum_opticalBarrierStat1 to 1 Set lvcF4Byte4.lvcd_enum_opticalBarrierStat2 to 1 Set lvcF4Byte4.lvcd_enum_opticalBarrierStat3 to 1 Set lvcF4Byte5.lvcd_enum_backplateCond to 1 Set lvcF4Byte5.lvcd_enum_laz1cond to 1 Set lvcF4Byte5.lvcd_enum_laz2cond to 1 Set lvcF4Byte5.lvcd_enum_rightGateCond to 1 Set lvcF4Byte6.lvcd_enum_leftGateCond to 1 Set lvcF4Byte6.lvcd_enum_barriers1and2cond to 1 Set lvcF4Byte6.lvcd_enum_barrier3cond to 1 Set lvcF4Byte6.lvcd_enum_pbStatusCond to 1 Set lvcF4Byte7.lvcd_num_swVerMinor to 8 Set lvcF4Byte7.lvcd_num_swVerMajor to 8 Set mmd_enum_ctrlModeToApply to 0 Set mmd_enum_systemMode to 0 Set LVC_F1 frame For LVC 1 to Disturbance not present Set LVC_F2 frame For LVC 1 to Disturbance not present Set LVC_F4 frame For LVC 1 to Disturbance not present Set LVC_F1 frame For LVC 2 to Disturbance not present Set LVC_F2 frame For LVC 2 to Disturbance not present Set LVC_F4 frame For LVC 2 to Disturbance not present | At the end of cycle 1491 Verify lvcd_enum_lvc1FrameValid For LVC 1 is INVALID Verify lvcd_enum_lvc2FrameValid For LVC 1 is VALID Verify lvcd_enum_lvc4FrameValid For LVC 1 is VALID Verify lvcd_enum_lvcControlModeValid For LVC 1 is VALID Verify lvcd_enum_lvc1FrameValid For LVC 2 is VALID Verify lvcd_enum_lvc2FrameValid For LVC 2 is VALID Verify lvcd_enum_lvc4FrameValid For LVC 2 is VALID Verify lvcd_enum_lvcControlModeValid For LVC 2 is INVALID Verify LVC mode is Can 2 Verify lvcpd_enum_lvcValid is 0 Verify lvcpd_enum_parkBrakeLatch is 0 Verify lvcpd_enum_pinStatus is 0 Verify lvcpd_enum_hydBrkPedStat is 2 Verify lvcpd_enum_throtPedStatus is 2 Verify lvcpd_enum_brkPedalStatus is 2 Verify lvcpd_enum_fwdNeuRevPos is 3 Verify lvcpd_p_tugBrakePressure_bar is 0 Verify lvcpd_pct_throtPedPos is 0 Verify lvcpd_pct_brkPedalPos is 0 Verify lvcpd_enum_parkBrakeStatus is 0 Verify lvcpd_enum_eStop is 2 Verify lvcp_enum_wakeUpFctStatus is 0 Verify lvcpd_enum_loadJoystick is 2 Verify lvcpd_enum_turretLockStatus is 3 Verify lvcpd_enum_ignitionKeyStatus is 3 Verify lvcpd_enum_operatorStationPos is 3 Verify lvcpd_enum_gate1Pos is 3 Verify lvcpd_enum_gate2Pos is 3 Verify lvcpd_enum_parkBrkReq is 3 Verify lvcpd_enum_lvcOnOff is 0 Verify lvcpd_enum_acLoadedUnloaded is 0 Verify lvcpd_vel_machinSpeedLim_kmh is 31 Verify lvcpd_pct_backplatePos is 49 Verify lvcpd_pct_clampingGatePos is 49 Verify lvcpd_pct_cradlePitch is 49 Verify lvcpd_enum_loadingStep is 31 Verify lvcpd_enum_loadingMode is 1 Verify lvcpd_p_clampGatePress_bar is 190 Verify lvcpd_num_swVerMinor is 8 Verify lvcpd_num_swVerMajor is 8 Verify lvcpd_enum_acSelectionAck is 1 Verify lvcpd_enum_steeringModeRequired is 1 | Nominal |  | TXB-HLC-TC_991 TXB-HLC-TC_4538 TXB-HLC-TC_4525 | High Level Test
TXB-HLC-TP_4760 | 4.1.2.32.0-3.136 |  |  | Procedure Step | 8 | At cycle 1496 For 5 cycles Set LVC CAN to 1 Set lvcF1Byte0.lvcd_enum_hydrBrkPedStat to 2 Set lvcF1Byte0.lvcd_enum_throtPedalStat to 2 Set lvcF1Byte0.lvcd_enum_brkPedalStatus to 2 Set lvcF1Byte0.lvcd_enum_fwdNeuRevPos to 2 Set lvcd_p_brakePressure_bar to 50 Set lvcd_pct_throtPedPos to 50 Set lvcd_pct_brkPedalPos to 50 Set lvcd_tq_driveTrqDemand_nm to 90 Set lvcF1Byte6.lvcd_enum_parkBrk to 2 Set lvcF1Byte6.lvcd_num_driveEnable to 1 Set lvcF1Byte6.lvcd_enum_eStop to 2 Set lvcF1Byte6.lvcd_num_wakeUpFctStatus to 1 Set lvcF1Byte6.lvcd_enum_engineStartKeyR to 1 Set lvcF1Byte6.lvcd_enum_engineStartKeyL to 1 Set lvcF1Byte7.lvcd_num_counter to Auto generated Set lvcF1Byte7.lvcd_num_checksum to Auto generated Set lvcF2Byte0.lvcd_enum_lvcHlcModApplied to 0 Set lvcF2Byte0.lvcd_enum_steerModReq to 2 Set lvcF2Byte0.lvcd_num_dico1SwitchTest_Status to 1 Set lvcF2Byte0.lvcd_num_dico2SwitchTestStatus to 1 Set lvcF2Byte0.lvcd_flg_dicoOnline to 1 Set lvcF2Byte1.lvcd_enum_loadJoystick to 2 Set lvcF2Byte1.lvcd_enum_suspensionSetMode to 2 Set lvcF2Byte1.lvcd_enum_turretLockStatus to 2 Set lvcF2Byte1.lvcd_enum_ignitionKeyStatus to 2 Set lvcF2Byte2.lvcd_enum_operatStationPos to 2 Set lvcF2Byte2.lvcd_enum_gate1Pos to 2 Set lvcF2Byte2.lvcd_enum_gate2Pos to 2 Set lvcF2Byte2.lvcd_enum_batteryAvail to 1 Set lvcF2Byte2.lvcd_num_auxiliaryEnable to 1 Set lvcF2Byte3.lvcd_enum_parkBrkReq to 1 Set lvcF2Byte3.lvcd_num_lvcBit to 1 Set lvcF2Byte3.lvcd_num_lvcOnOff to 1 Set lvcF2Byte3.lvcd_num_loadUnloadAC to 1 Set lvcF2Byte3.lvcd_enum_nlgPinStatus to 1 Set lvcd_vel_machinSpeedLim_kmh to 32 Set lvcd_pct_backplatePos to 50 Set lvcd_pct_clampingGatePos to 50 Set lvcd_pct_cradlePitch' to 50 Set lvcd_enum_loadingStep to 32 Set lvcF4Byte1.lvcd_enum_loadMod to 2 Set lvcF4Byte1.lvcd_enum_pitchCond to 2 Set lvcF4Byte1.lvcd_enum_wsCond to 2 Set lvcF4Byte1.lvcd_enum_pinStatusCond to 2 Set lvcd_p_clampGatePress_bar to 200 Set lvcF4Byte3.lvcd_enum_acSelectedAck to 2 Set lvcF4Byte3.lvcd_enum_damperChargeCond to 2 Set lvcF4Byte3.lvcd_enum_damperPositionCond to 2 Set lvcF4Byte3.lvcd_enum_clampingGatePressCond to 2 Set lvcF4Byte4.lvcd_enum_clampingGatePosCond to 2 Set lvcF4Byte4.lvcd_enum_opticalBarrierStat1 to 2 Set lvcF4Byte4.lvcd_enum_opticalBarrierStat2 to 2 Set lvcF4Byte4.lvcd_enum_opticalBarrierStat3 to 2 Set lvcF4Byte5.lvcd_enum_backplateCond to 2 Set lvcF4Byte5.lvcd_enum_laz1cond to 2 Set lvcF4Byte5.lvcd_enum_laz2cond to 2 Set lvcF4Byte5.lvcd_enum_rightGateCond to 2 Set lvcF4Byte6.lvcd_enum_leftGateCond to 2 Set lvcF4Byte6.lvcd_enum_barriers1and2cond to 2 Set lvcF4Byte6.lvcd_enum_barrier3cond to 2 Set lvcF4Byte6.lvcd_enum_pbStatusCond to 2 Set lvcF4Byte7.lvcd_num_swVerMinor to 10 Set lvcF4Byte7.lvcd_num_swVerMajor to 10 Set LVC CAN to 2 Set lvcF1Byte0.lvcd_enum_hydrBrkPedStat to 1 Set lvcF1Byte0.lvcd_enum_throtPedalStat to 1 Set lvcF1Byte0.lvcd_enum_brkPedalStatus to 1 Set lvcF1Byte0.lvcd_enum_fwdNeuRevPos to 1 Set lvcd_p_brakePressure_bar to 49 Set lvcd_pct_throtPedPos to 49 Set lvcd_pct_brkPedalPos to 49 Set lvcd_tq_driveTrqDemand_nm to 89 Set lvcF1Byte6.lvcd_enum_parkBrk to 1 Set lvcF1Byte6.lvcd_num_driveEnable to 0 Set lvcF1Byte6.lvcd_enum_eStop to 1 Set lvcF1Byte6.lvcd_num_wakeUpFctStatus to 1 Set lvcF1Byte6.lvcd_enum_engineStartKeyR to 1 Set lvcF1Byte6.lvcd_enum_engineStartKeyL to 1 Set lvcF1Byte7.lvcd_num_counter to Auto generated Set lvcF1Byte7.lvcd_num_checksum to Auto generated Set lvcF2Byte0.lvcd_enum_lvcHlcModApplied to 0 Set lvcF2Byte0.lvcd_enum_steerModReq to 1 Set lvcF2Byte0.lvcd_num_dico1SwitchTest_Status to 0 Set lvcF2Byte0.lvcd_num_dico2SwitchTestStatus to 0 Set lvcF2Byte0.lvcd_flg_dicoOnline to 0 Set lvcF2Byte1.lvcd_enum_loadJoystick to 1 Set lvcF2Byte1.lvcd_enum_suspensionSetMode to 1 Set lvcF2Byte1.lvcd_enum_turretLockStatus to 1 Set lvcF2Byte1.lvcd_enum_ignitionKeyStatus to 1 Set lvcF2Byte2.lvcd_enum_operatStationPos to 1 Set lvcF2Byte2.lvcd_enum_gate1Pos to 1 Set lvcF2Byte2.lvcd_enum_gate2Pos to 1 Set lvcF2Byte2.lvcd_enum_batteryAvail to 0 Set lvcF2Byte2.lvcd_num_auxiliaryEnable to 0 Set lvcF2Byte3.lvcd_enum_parkBrkReq to 0 Set lvcF2Byte3.lvcd_num_lvcBit to 0 Set lvcF2Byte3.lvcd_num_lvcOnOff to 0 Set lvcF2Byte3.lvcd_num_loadUnloadAC to 0 Set lvcF2Byte3.lvcd_enum_nlgPinStatus to 0 Set lvcd_vel_machinSpeedLim_kmh to 31 Set lvcd_pct_backplatePos to 49 Set lvcd_pct_clampingGatePos to 49 Set lvcd_pct_cradlePitch' to 49 Set lvcd_enum_loadingStep to 31 Set lvcF4Byte1.lvcd_enum_loadMod to 1 Set lvcF4Byte1.lvcd_enum_pitchCond to 1 Set lvcF4Byte1.lvcd_enum_wsCond to 1 Set lvcF4Byte1.lvcd_enum_pinStatusCond to 1 Set lvcd_p_clampGatePress_bar to 190 Set lvcF4Byte3.lvcd_enum_acSelectedAck to 1 Set lvcF4Byte3.lvcd_enum_damperChargeCond to 1 Set lvcF4Byte3.lvcd_enum_damperPositionCond to 1 Set lvcF4Byte3.lvcd_enum_clampingGatePressCond to 1 Set lvcF4Byte4.lvcd_enum_clampingGatePosCond to 1 Set lvcF4Byte4.lvcd_enum_opticalBarrierStat1 to 1 Set lvcF4Byte4.lvcd_enum_opticalBarrierStat2 to 1 Set lvcF4Byte4.lvcd_enum_opticalBarrierStat3 to 1 Set lvcF4Byte5.lvcd_enum_backplateCond to 1 Set lvcF4Byte5.lvcd_enum_laz1cond to 1 Set lvcF4Byte5.lvcd_enum_laz2cond to 1 Set lvcF4Byte5.lvcd_enum_rightGateCond to 1 Set lvcF4Byte6.lvcd_enum_leftGateCond to 1 Set lvcF4Byte6.lvcd_enum_barriers1and2cond to 1 Set lvcF4Byte6.lvcd_enum_barrier3cond to 1 Set lvcF4Byte6.lvcd_enum_pbStatusCond to 1 Set lvcF4Byte7.lvcd_num_swVerMinor to 8 Set lvcF4Byte7.lvcd_num_swVerMajor to 8 Set mmd_enum_ctrlModeToApply to 0 Set mmd_enum_systemMode to 0 Set LVC_F1 frame For LVC 1 to Disturbance not present Set LVC_F2 frame For LVC 1 to Disturbance not present Set LVC_F4 frame For LVC 1 to Disturbance not present Set LVC_F1 frame For LVC 2 to Disturbance not present Set LVC_F2 frame For LVC 2 to Disturbance not present Set LVC_F4 frame For LVC 2 to Disturbance not present | At the end of cycle 1496 Verify lvcd_enum_lvc1FrameValid For LVC 1 is INVALID Verify lvcd_enum_lvc2FrameValid For LVC 1 is VALID Verify lvcd_enum_lvc4FrameValid For LVC 1 is VALID Verify lvcd_enum_lvcControlModeValid For LVC 1 is VALID Verify lvcd_enum_lvc1FrameValid For LVC 2 is VALID Verify lvcd_enum_lvc2FrameValid For LVC 2 is VALID Verify lvcd_enum_lvc4FrameValid For LVC 2 is VALID Verify lvcd_enum_lvcControlModeValid For LVC 2 is VALID Verify LVC mode is Can 2 Verify lvcpd_enum_lvcValid is 1 Verify lvcpd_enum_parkBrakeLatch is 0 Verify lvcpd_enum_pinStatus is 0 Verify lvcpd_enum_hydBrkPedStat is 1 Verify lvcpd_enum_throtPedStatus is 1 Verify lvcpd_enum_brkPedalStatus is 1 Verify lvcpd_enum_fwdNeuRevPos is 1 Verify lvcpd_p_tugBrakePressure_bar is 49 Verify lvcpd_pct_throtPedPos is 49 Verify lvcpd_pct_brkPedalPos is 49 Verify lvcpd_enum_parkBrakeStatus is 1 Verify lvcpd_enum_eStop is 1 Verify lvcp_enum_wakeUpFctStatus is 1 Verify lvcpd_enum_loadJoystick is 1 Verify lvcpd_enum_turretLockStatus is 1 Verify lvcpd_enum_ignitionKeyStatus is 1 Verify lvcpd_enum_operatorStationPos is 1 Verify lvcpd_enum_gate1Pos is 1 Verify lvcpd_enum_gate2Pos is 1 Verify lvcpd_enum_parkBrkReq is 0 Verify lvcpd_enum_lvcOnOff is 0 Verify lvcpd_enum_acLoadedUnloaded is 0 Verify lvcpd_vel_machinSpeedLim_kmh is 31 Verify lvcpd_pct_backplatePos is 49 Verify lvcpd_pct_clampingGatePos is 49 Verify lvcpd_pct_cradlePitch is 49 Verify lvcpd_enum_loadingStep is 31 Verify lvcpd_enum_loadingMode is 1 Verify lvcpd_p_clampGatePress_bar is 190 Verify lvcpd_num_swVerMinor is 8 Verify lvcpd_num_swVerMajor is 8 Verify lvcpd_enum_acSelectionAck is 1 Verify lvcpd_enum_steeringModeRequired is 1 | Nominal |  | TXB-HLC-TC_991 TXB-HLC-TC_4538 TXB-HLC-TC_4525 | High Level Test
TXB-HLC-TP_4761 | 4.1.2.32.0-3.137 |  |  | Procedure Step | 9 | At cycle 1501 For 1 cycles Set LVC CAN to 1 Set lvcF1Byte0.lvcd_enum_hydrBrkPedStat to 2 Set lvcF1Byte0.lvcd_enum_throtPedalStat to 2 Set lvcF1Byte0.lvcd_enum_brkPedalStatus to 2 Set lvcF1Byte0.lvcd_enum_fwdNeuRevPos to 2 Set lvcd_p_brakePressure_bar to 50 Set lvcd_pct_throtPedPos to 50 Set lvcd_pct_brkPedalPos to 50 Set lvcd_tq_driveTrqDemand_nm to 90 Set lvcF1Byte6.lvcd_enum_parkBrk to 2 Set lvcF1Byte6.lvcd_num_driveEnable to 1 Set lvcF1Byte6.lvcd_enum_eStop to 2 Set lvcF1Byte6.lvcd_num_wakeUpFctStatus to 1 Set lvcF1Byte6.lvcd_enum_engineStartKeyR to 1 Set lvcF1Byte6.lvcd_enum_engineStartKeyL to 1 Set lvcF1Byte7.lvcd_num_counter to Auto generated Set lvcF1Byte7.lvcd_num_checksum to Auto generated Set lvcF2Byte0.lvcd_enum_lvcHlcModApplied to 0 Set lvcF2Byte0.lvcd_enum_steerModReq to 2 Set lvcF2Byte0.lvcd_num_dico1SwitchTest_Status to 1 Set lvcF2Byte0.lvcd_num_dico2SwitchTestStatus to 1 Set lvcF2Byte0.lvcd_flg_dicoOnline to 1 Set lvcF2Byte1.lvcd_enum_loadJoystick to 2 Set lvcF2Byte1.lvcd_enum_suspensionSetMode to 2 Set lvcF2Byte1.lvcd_enum_turretLockStatus to 2 Set lvcF2Byte1.lvcd_enum_ignitionKeyStatus to 2 Set lvcF2Byte2.lvcd_enum_operatStationPos to 2 Set lvcF2Byte2.lvcd_enum_gate1Pos to 2 Set lvcF2Byte2.lvcd_enum_gate2Pos to 2 Set lvcF2Byte2.lvcd_enum_batteryAvail to 1 Set lvcF2Byte2.lvcd_num_auxiliaryEnable to 1 Set lvcF2Byte3.lvcd_enum_parkBrkReq to 1 Set lvcF2Byte3.lvcd_num_lvcBit to 1 Set lvcF2Byte3.lvcd_num_lvcOnOff to 1 Set lvcF2Byte3.lvcd_num_loadUnloadAC to 1 Set lvcF2Byte3.lvcd_enum_nlgPinStatus to 1 Set lvcd_vel_machinSpeedLim_kmh to 32 Set lvcd_pct_backplatePos to 50 Set lvcd_pct_clampingGatePos to 50 Set lvcd_pct_cradlePitch' to 50 Set lvcd_enum_loadingStep to 32 Set lvcF4Byte1.lvcd_enum_loadMod to 2 Set lvcF4Byte1.lvcd_enum_pitchCond to 2 Set lvcF4Byte1.lvcd_enum_wsCond to 2 Set lvcF4Byte1.lvcd_enum_pinStatusCond to 2 Set lvcd_p_clampGatePress_bar to 200 Set lvcF4Byte3.lvcd_enum_acSelectedAck to 2 Set lvcF4Byte3.lvcd_enum_damperChargeCond to 2 Set lvcF4Byte3.lvcd_enum_damperPositionCond to 2 Set lvcF4Byte3.lvcd_enum_clampingGatePressCond to 2 Set lvcF4Byte4.lvcd_enum_clampingGatePosCond to 2 Set lvcF4Byte4.lvcd_enum_opticalBarrierStat1 to 2 Set lvcF4Byte4.lvcd_enum_opticalBarrierStat2 to 2 Set lvcF4Byte4.lvcd_enum_opticalBarrierStat3 to 2 Set lvcF4Byte5.lvcd_enum_backplateCond to 2 Set lvcF4Byte5.lvcd_enum_laz1cond to 2 Set lvcF4Byte5.lvcd_enum_laz2cond to 2 Set lvcF4Byte5.lvcd_enum_rightGateCond to 2 Set lvcF4Byte6.lvcd_enum_leftGateCond to 2 Set lvcF4Byte6.lvcd_enum_barriers1and2cond to 2 Set lvcF4Byte6.lvcd_enum_barrier3cond to 2 Set lvcF4Byte6.lvcd_enum_pbStatusCond to 2 Set lvcF4Byte7.lvcd_num_swVerMinor to 10 Set lvcF4Byte7.lvcd_num_swVerMajor to 10 Set LVC CAN to 2 Set lvcF1Byte0.lvcd_enum_hydrBrkPedStat to 1 Set lvcF1Byte0.lvcd_enum_throtPedalStat to 1 Set lvcF1Byte0.lvcd_enum_brkPedalStatus to 1 Set lvcF1Byte0.lvcd_enum_fwdNeuRevPos to 1 Set lvcd_p_brakePressure_bar to 49 Set lvcd_pct_throtPedPos to 49 Set lvcd_pct_brkPedalPos to 49 Set lvcd_tq_driveTrqDemand_nm to 89 Set lvcF1Byte6.lvcd_enum_parkBrk to 1 Set lvcF1Byte6.lvcd_num_driveEnable to 0 Set lvcF1Byte6.lvcd_enum_eStop to 1 Set lvcF1Byte6.lvcd_num_wakeUpFctStatus to 1 Set lvcF1Byte6.lvcd_enum_engineStartKeyR to 1 Set lvcF1Byte6.lvcd_enum_engineStartKeyL to 1 Set lvcF1Byte7.lvcd_num_counter to Auto generated Set lvcF1Byte7.lvcd_num_checksum to Auto generated Set lvcF2Byte0.lvcd_enum_lvcHlcModApplied to 0 Set lvcF2Byte0.lvcd_enum_steerModReq to 1 Set lvcF2Byte0.lvcd_num_dico1SwitchTest_Status to 0 Set lvcF2Byte0.lvcd_num_dico2SwitchTestStatus to 0 Set lvcF2Byte0.lvcd_flg_dicoOnline to 0 Set lvcF2Byte1.lvcd_enum_loadJoystick to 1 Set lvcF2Byte1.lvcd_enum_suspensionSetMode to 1 Set lvcF2Byte1.lvcd_enum_turretLockStatus to 1 Set lvcF2Byte1.lvcd_enum_ignitionKeyStatus to 1 Set lvcF2Byte2.lvcd_enum_operatStationPos to 1 Set lvcF2Byte2.lvcd_enum_gate1Pos to 1 Set lvcF2Byte2.lvcd_enum_gate2Pos to 1 Set lvcF2Byte2.lvcd_enum_batteryAvail to 0 Set lvcF2Byte2.lvcd_num_auxiliaryEnable to 0 Set lvcF2Byte3.lvcd_enum_parkBrkReq to 0 Set lvcF2Byte3.lvcd_num_lvcBit to 0 Set lvcF2Byte3.lvcd_num_lvcOnOff to 0 Set lvcF2Byte3.lvcd_num_loadUnloadAC to 0 Set lvcF2Byte3.lvcd_enum_nlgPinStatus to 0 Set lvcd_vel_machinSpeedLim_kmh to 31 Set lvcd_pct_backplatePos to 49 Set lvcd_pct_clampingGatePos to 49 Set lvcd_pct_cradlePitch' to 49 Set lvcd_enum_loadingStep to 31 Set lvcF4Byte1.lvcd_enum_loadMod to 1 Set lvcF4Byte1.lvcd_enum_pitchCond to 1 Set lvcF4Byte1.lvcd_enum_wsCond to 1 Set lvcF4Byte1.lvcd_enum_pinStatusCond to 1 Set lvcd_p_clampGatePress_bar to 190 Set lvcF4Byte3.lvcd_enum_acSelectedAck to 1 Set lvcF4Byte3.lvcd_enum_damperChargeCond to 1 Set lvcF4Byte3.lvcd_enum_damperPositionCond to 1 Set lvcF4Byte3.lvcd_enum_clampingGatePressCond to 1 Set lvcF4Byte4.lvcd_enum_clampingGatePosCond to 1 Set lvcF4Byte4.lvcd_enum_opticalBarrierStat1 to 1 Set lvcF4Byte4.lvcd_enum_opticalBarrierStat2 to 1 Set lvcF4Byte4.lvcd_enum_opticalBarrierStat3 to 1 Set lvcF4Byte5.lvcd_enum_backplateCond to 1 Set lvcF4Byte5.lvcd_enum_laz1cond to 1 Set lvcF4Byte5.lvcd_enum_laz2cond to 1 Set lvcF4Byte5.lvcd_enum_rightGateCond to 1 Set lvcF4Byte6.lvcd_enum_leftGateCond to 1 Set lvcF4Byte6.lvcd_enum_barriers1and2cond to 1 Set lvcF4Byte6.lvcd_enum_barrier3cond to 1 Set lvcF4Byte6.lvcd_enum_pbStatusCond to 1 Set lvcF4Byte7.lvcd_num_swVerMinor to 8 Set lvcF4Byte7.lvcd_num_swVerMajor to 8 Set mmd_enum_ctrlModeToApply to 0 Set mmd_enum_systemMode to 0 Set LVC_F1 frame For LVC 1 to Disturbance not present Set LVC_F2 frame For LVC 1 to Disturbance not present Set LVC_F4 frame For LVC 1 to Disturbance not present Set LVC_F1 frame For LVC 2 to Disturbance not present Set LVC_F2 frame For LVC 2 to Disturbance not present Set LVC_F4 frame For LVC 2 to Disturbance not present | At the end of cycle 1501 Verify lvcd_enum_lvc1FrameValid For LVC 1 is INVALID Verify lvcd_enum_lvc2FrameValid For LVC 1 is VALID Verify lvcd_enum_lvc4FrameValid For LVC 1 is VALID Verify lvcd_enum_lvcControlModeValid For LVC 1 is VALID Verify lvcd_enum_lvc1FrameValid For LVC 2 is VALID Verify lvcd_enum_lvc2FrameValid For LVC 2 is VALID Verify lvcd_enum_lvc4FrameValid For LVC 2 is VALID Verify lvcd_enum_lvcControlModeValid For LVC 2 is VALID Verify LVC mode is Can 2 Verify lvcpd_enum_lvcValid is 1 Verify lvcpd_enum_parkBrakeLatch is 0 Verify lvcpd_enum_pinStatus is 0 Verify lvcpd_enum_hydBrkPedStat is 1 Verify lvcpd_enum_throtPedStatus is 1 Verify lvcpd_enum_brkPedalStatus is 1 Verify lvcpd_enum_fwdNeuRevPos is 1 Verify lvcpd_p_tugBrakePressure_bar is 49 Verify lvcpd_pct_throtPedPos is 49 Verify lvcpd_pct_brkPedalPos is 49 Verify lvcpd_enum_parkBrakeStatus is 1 Verify lvcpd_enum_eStop is 1 Verify lvcp_enum_wakeUpFctStatus is 1 Verify lvcpd_enum_loadJoystick is 1 Verify lvcpd_enum_turretLockStatus is 1 Verify lvcpd_enum_ignitionKeyStatus is 1 Verify lvcpd_enum_operatorStationPos is 1 Verify lvcpd_enum_gate1Pos is 1 Verify lvcpd_enum_gate2Pos is 1 Verify lvcpd_enum_parkBrkReq is 0 Verify lvcpd_enum_lvcOnOff is 0 Verify lvcpd_enum_acLoadedUnloaded is 0 Verify lvcpd_vel_machinSpeedLim_kmh is 31 Verify lvcpd_pct_backplatePos is 49 Verify lvcpd_pct_clampingGatePos is 49 Verify lvcpd_pct_cradlePitch is 49 Verify lvcpd_enum_loadingStep is 31 Verify lvcpd_enum_loadingMode is 1 Verify lvcpd_p_clampGatePress_bar is 190 Verify lvcpd_num_swVerMinor is 8 Verify lvcpd_num_swVerMajor is 8 Verify lvcpd_enum_acSelectionAck is 1 Verify lvcpd_enum_steeringModeRequired is 1 | Nominal | This Scenario checks for LVC goes to Failure mode when LVC 2 goes to invalid. | TXB-HLC-TC_10144 TXB-HLC-TC_926 | High Level Test
TXB-HLC-TP_4762 | 4.1.2.32.0-3.138 |  |  | Procedure Step | 9 | At cycle 1502 For 3 cycles Set LVC CAN to 1 Set lvcF1Byte0.lvcd_enum_hydrBrkPedStat to 2 Set lvcF1Byte0.lvcd_enum_throtPedalStat to 2 Set lvcF1Byte0.lvcd_enum_brkPedalStatus to 2 Set lvcF1Byte0.lvcd_enum_fwdNeuRevPos to 2 Set lvcd_p_brakePressure_bar to 50 Set lvcd_pct_throtPedPos to 50 Set lvcd_pct_brkPedalPos to 50 Set lvcd_tq_driveTrqDemand_nm to 90 Set lvcF1Byte6.lvcd_enum_parkBrk to 2 Set lvcF1Byte6.lvcd_num_driveEnable to 1 Set lvcF1Byte6.lvcd_enum_eStop to 2 Set lvcF1Byte6.lvcd_num_wakeUpFctStatus to 1 Set lvcF1Byte6.lvcd_enum_engineStartKeyR to 1 Set lvcF1Byte6.lvcd_enum_engineStartKeyL to 1 Set lvcF1Byte7.lvcd_num_counter to Auto generated Set lvcF1Byte7.lvcd_num_checksum to Auto generated Set LVC CAN to 2 Set lvcF1Byte0.lvcd_enum_hydrBrkPedStat to X Set lvcF1Byte0.lvcd_enum_throtPedalStat to X Set lvcF1Byte0.lvcd_enum_brkPedalStatus to X Set lvcF1Byte0.lvcd_enum_fwdNeuRevPos to X Set lvcd_p_brakePressure_bar to X Set lvcd_pct_throtPedPos to X Set lvcd_pct_brkPedalPos to X Set lvcd_tq_driveTrqDemand_nm to X Set lvcF1Byte6.lvcd_enum_parkBrk to X Set lvcF1Byte6.lvcd_num_driveEnable to X Set lvcF1Byte6.lvcd_enum_eStop to X Set lvcF1Byte6.lvcd_num_wakeUpFctStatus to X Set lvcF1Byte6.lvcd_enum_engineStartKeyR to X Set lvcF1Byte6.lvcd_enum_engineStartKeyL to X Set lvcF1Byte7.lvcd_num_counter to X Set lvcF1Byte7.lvcd_num_checksum to X Set mmd_enum_systemMode to 0 Set LVC_F1 frame For LVC 1 to Disturbance not present Set LVC_F1 frame For LVC 2 to Disturbance is present | At the end of cycle 1502 Verify lvcd_enum_lvc1FrameValid For LVC 1 is INVALID Verify lvcd_enum_lvc2FrameValid For LVC 1 is VALID Verify lvcd_enum_lvc4FrameValid For LVC 1 is VALID Verify lvcd_enum_lvcControlModeValid For LVC 1 is VALID Verify lvcd_enum_lvc1FrameValid For LVC 2 is VALID Verify lvcd_enum_lvc2FrameValid For LVC 2 is VALID Verify lvcd_enum_lvc4FrameValid For LVC 2 is VALID Verify lvcd_enum_lvcControlModeValid For LVC 2 is VALID Verify LVC mode is Can 2 Verify lvcpd_enum_lvcValid is 1 Verify lvcpd_enum_parkBrakeLatch is 0 Verify lvcpd_enum_pinStatus is 0 Verify lvcpd_enum_hydBrkPedStat is 1 Verify lvcpd_enum_throtPedStatus is 1 Verify lvcpd_enum_brkPedalStatus is 1 Verify lvcpd_enum_fwdNeuRevPos is 1 Verify lvcpd_p_tugBrakePressure_bar is 49 Verify lvcpd_pct_throtPedPos is 49 Verify lvcpd_pct_brkPedalPos is 49 Verify lvcpd_enum_parkBrakeStatus is 1 Verify lvcpd_enum_eStop is 1 Verify lvcp_enum_wakeUpFctStatus is 1 Verify lvcpd_enum_loadJoystick is 1 Verify lvcpd_enum_turretLockStatus is 1 Verify lvcpd_enum_ignitionKeyStatus is 1 Verify lvcpd_enum_operatorStationPos is 1 Verify lvcpd_enum_gate1Pos is 1 Verify lvcpd_enum_gate2Pos is 1 Verify lvcpd_enum_parkBrkReq is 0 Verify lvcpd_enum_lvcOnOff is 0 Verify lvcpd_enum_acLoadedUnloaded is 0 Verify lvcpd_vel_machinSpeedLim_kmh is 31 Verify lvcpd_pct_backplatePos is 49 Verify lvcpd_pct_clampingGatePos is 49 Verify lvcpd_pct_cradlePitch is 49 Verify lvcpd_enum_loadingStep is 31 Verify lvcpd_enum_loadingMode is 1 Verify lvcpd_p_clampGatePress_bar is 190 Verify lvcpd_num_swVerMinor is 8 Verify lvcpd_num_swVerMajor is 8 Verify lvcpd_enum_acSelectionAck is 1 Verify lvcpd_enum_steeringModeRequired is 1 | Nominal |  | TXB-HLC-TC_10144 TXB-HLC-TC_926 | High Level Test
TXB-HLC-TP_4763 | 4.1.2.32.0-3.139 |  |  | Procedure Step | 9 | At cycle 1505 For 1 cycles Set LVC CAN to 1 Set lvcF1Byte0.lvcd_enum_hydrBrkPedStat to 2 Set lvcF1Byte0.lvcd_enum_throtPedalStat to 2 Set lvcF1Byte0.lvcd_enum_brkPedalStatus to 2 Set lvcF1Byte0.lvcd_enum_fwdNeuRevPos to 2 Set lvcd_p_brakePressure_bar to 50 Set lvcd_pct_throtPedPos to 50 Set lvcd_pct_brkPedalPos to 50 Set lvcd_tq_driveTrqDemand_nm to 90 Set lvcF1Byte6.lvcd_enum_parkBrk to 2 Set lvcF1Byte6.lvcd_num_driveEnable to 1 Set lvcF1Byte6.lvcd_enum_eStop to 2 Set lvcF1Byte6.lvcd_num_wakeUpFctStatus to 1 Set lvcF1Byte6.lvcd_enum_engineStartKeyR to 1 Set lvcF1Byte6.lvcd_enum_engineStartKeyL to 1 Set lvcF1Byte7.lvcd_num_counter to Auto generated Set lvcF1Byte7.lvcd_num_checksum to Auto generated Set LVC CAN to 2 Set lvcF1Byte0.lvcd_enum_hydrBrkPedStat to X Set lvcF1Byte0.lvcd_enum_throtPedalStat to X Set lvcF1Byte0.lvcd_enum_brkPedalStatus to X Set lvcF1Byte0.lvcd_enum_fwdNeuRevPos to X Set lvcd_p_brakePressure_bar to X Set lvcd_pct_throtPedPos to X Set lvcd_pct_brkPedalPos to X Set lvcd_tq_driveTrqDemand_nm to X Set lvcF1Byte6.lvcd_enum_parkBrk to X Set lvcF1Byte6.lvcd_num_driveEnable to X Set lvcF1Byte6.lvcd_enum_eStop to X Set lvcF1Byte6.lvcd_num_wakeUpFctStatus to X Set lvcF1Byte6.lvcd_enum_engineStartKeyR to X Set lvcF1Byte6.lvcd_enum_engineStartKeyL to X Set lvcF1Byte7.lvcd_num_counter to X Set lvcF1Byte7.lvcd_num_checksum to X Set mmd_enum_systemMode to 0 Set LVC_F1 frame For LVC 1 to Disturbance not present Set LVC_F1 frame For LVC 2 to Disturbance is present | At the end of cycle 1505 Verify lvcd_enum_lvc1FrameValid For LVC 1 is INVALID Verify lvcd_enum_lvc2FrameValid For LVC 1 is VALID Verify lvcd_enum_lvc4FrameValid For LVC 1 is VALID Verify lvcd_enum_lvcControlModeValid For LVC 1 is VALID Verify lvcd_enum_lvc1FrameValid For LVC 2 is VALID Verify lvcd_enum_lvc2FrameValid For LVC 2 is VALID Verify lvcd_enum_lvc4FrameValid For LVC 2 is VALID Verify lvcd_enum_lvcControlModeValid For LVC 2 is VALID Verify LVC mode is Can 2 Verify lvcpd_enum_lvcValid is 1 Verify lvcpd_enum_parkBrakeLatch is 0 Verify lvcpd_enum_pinStatus is 0 Verify lvcpd_enum_hydBrkPedStat is 1 Verify lvcpd_enum_throtPedStatus is 1 Verify lvcpd_enum_brkPedalStatus is 1 Verify lvcpd_enum_fwdNeuRevPos is 1 Verify lvcpd_p_tugBrakePressure_bar is 49 Verify lvcpd_pct_throtPedPos is 49 Verify lvcpd_pct_brkPedalPos is 49 Verify lvcpd_enum_parkBrakeStatus is 1 Verify lvcpd_enum_eStop is 1 Verify lvcp_enum_wakeUpFctStatus is 1 Verify lvcpd_enum_loadJoystick is 1 Verify lvcpd_enum_turretLockStatus is 1 Verify lvcpd_enum_ignitionKeyStatus is 1 Verify lvcpd_enum_operatorStationPos is 1 Verify lvcpd_enum_gate1Pos is 1 Verify lvcpd_enum_gate2Pos is 1 Verify lvcpd_enum_parkBrkReq is 0 Verify lvcpd_enum_lvcOnOff is 0 Verify lvcpd_enum_acLoadedUnloaded is 0 Verify lvcpd_vel_machinSpeedLim_kmh is 31 Verify lvcpd_pct_backplatePos is 49 Verify lvcpd_pct_clampingGatePos is 49 Verify lvcpd_pct_cradlePitch is 49 Verify lvcpd_enum_loadingStep is 31 Verify lvcpd_enum_loadingMode is 1 Verify lvcpd_p_clampGatePress_bar is 190 Verify lvcpd_num_swVerMinor is 8 Verify lvcpd_num_swVerMajor is 8 Verify lvcpd_enum_acSelectionAck is 1 Verify lvcpd_enum_steeringModeRequired is 1 | Nominal |  | TXB-HLC-TC_10144 TXB-HLC-TC_926 | High Level Test
TXB-HLC-TP_4764 | 4.1.2.32.0-3.140 |  |  | Procedure Step | 9 | At cycle 1506 For 1 cycles Set LVC CAN to 1 Set lvcF1Byte0.lvcd_enum_hydrBrkPedStat to 2 Set lvcF1Byte0.lvcd_enum_throtPedalStat to 2 Set lvcF1Byte0.lvcd_enum_brkPedalStatus to 2 Set lvcF1Byte0.lvcd_enum_fwdNeuRevPos to 2 Set lvcd_p_brakePressure_bar to 50 Set lvcd_pct_throtPedPos to 50 Set lvcd_pct_brkPedalPos to 50 Set lvcd_tq_driveTrqDemand_nm to 90 Set lvcF1Byte6.lvcd_enum_parkBrk to 2 Set lvcF1Byte6.lvcd_num_driveEnable to 1 Set lvcF1Byte6.lvcd_enum_eStop to 2 Set lvcF1Byte6.lvcd_num_wakeUpFctStatus to 1 Set lvcF1Byte6.lvcd_enum_engineStartKeyR to 1 Set lvcF1Byte6.lvcd_enum_engineStartKeyL to 1 Set lvcF1Byte7.lvcd_num_counter to Auto generated Set lvcF1Byte7.lvcd_num_checksum to Auto generated Set lvcF2Byte0.lvcd_enum_lvcHlcModApplied to 0 Set lvcF2Byte0.lvcd_enum_steerModReq to 2 Set lvcF2Byte0.lvcd_num_dico1SwitchTest_Status to 1 Set lvcF2Byte0.lvcd_num_dico2SwitchTestStatus to 1 Set lvcF2Byte0.lvcd_flg_dicoOnline to 1 Set lvcF2Byte1.lvcd_enum_loadJoystick to 2 Set lvcF2Byte1.lvcd_enum_suspensionSetMode to 2 Set lvcF2Byte1.lvcd_enum_turretLockStatus to 2 Set lvcF2Byte1.lvcd_enum_ignitionKeyStatus to 2 Set lvcF2Byte2.lvcd_enum_operatStationPos to 2 Set lvcF2Byte2.lvcd_enum_gate1Pos to 2 Set lvcF2Byte2.lvcd_enum_gate2Pos to 2 Set lvcF2Byte2.lvcd_enum_batteryAvail to 1 Set lvcF2Byte2.lvcd_num_auxiliaryEnable to 1 Set lvcF2Byte3.lvcd_enum_parkBrkReq to 1 Set lvcF2Byte3.lvcd_num_lvcBit to 1 Set lvcF2Byte3.lvcd_num_lvcOnOff to 1 Set lvcF2Byte3.lvcd_num_loadUnloadAC to 1 Set lvcF2Byte3.lvcd_enum_nlgPinStatus to 1 Set lvcd_vel_machinSpeedLim_kmh to 32 Set lvcd_pct_backplatePos to 50 Set lvcd_pct_clampingGatePos to 50 Set lvcd_pct_cradlePitch' to 50 Set lvcd_enum_loadingStep to 32 Set lvcF4Byte1.lvcd_enum_loadMod to 2 Set lvcF4Byte1.lvcd_enum_pitchCond to 2 Set lvcF4Byte1.lvcd_enum_wsCond to 2 Set lvcF4Byte1.lvcd_enum_pinStatusCond to 2 Set lvcd_p_clampGatePress_bar to 200 Set lvcF4Byte3.lvcd_enum_acSelectedAck to 2 Set lvcF4Byte3.lvcd_enum_damperChargeCond to 2 Set lvcF4Byte3.lvcd_enum_damperPositionCond to 2 Set lvcF4Byte3.lvcd_enum_clampingGatePressCond to 2 Set lvcF4Byte4.lvcd_enum_clampingGatePosCond to 2 Set lvcF4Byte4.lvcd_enum_opticalBarrierStat1 to 2 Set lvcF4Byte4.lvcd_enum_opticalBarrierStat2 to 2 Set lvcF4Byte4.lvcd_enum_opticalBarrierStat3 to 2 Set lvcF4Byte5.lvcd_enum_backplateCond to 2 Set lvcF4Byte5.lvcd_enum_laz1cond to 2 Set lvcF4Byte5.lvcd_enum_laz2cond to 2 Set lvcF4Byte5.lvcd_enum_rightGateCond to 2 Set lvcF4Byte6.lvcd_enum_leftGateCond to 2 Set lvcF4Byte6.lvcd_enum_barriers1and2cond to 2 Set lvcF4Byte6.lvcd_enum_barrier3cond to 2 Set lvcF4Byte6.lvcd_enum_pbStatusCond to 2 Set lvcF4Byte7.lvcd_num_swVerMinor to 10 Set lvcF4Byte7.lvcd_num_swVerMajor to 10 Set LVC CAN to 2 Set lvcF1Byte0.lvcd_enum_hydrBrkPedStat to X Set lvcF1Byte0.lvcd_enum_throtPedalStat to X Set lvcF1Byte0.lvcd_enum_brkPedalStatus to X Set lvcF1Byte0.lvcd_enum_fwdNeuRevPos to X Set lvcd_p_brakePressure_bar to X Set lvcd_pct_throtPedPos to X Set lvcd_pct_brkPedalPos to X Set lvcd_tq_driveTrqDemand_nm to X Set lvcF1Byte6.lvcd_enum_parkBrk to X Set lvcF1Byte6.lvcd_num_driveEnable to X Set lvcF1Byte6.lvcd_enum_eStop to X Set lvcF1Byte6.lvcd_num_wakeUpFctStatus to X Set lvcF1Byte6.lvcd_enum_engineStartKeyR to X Set lvcF1Byte6.lvcd_enum_engineStartKeyL to X Set lvcF1Byte7.lvcd_num_counter to X Set lvcF1Byte7.lvcd_num_checksum to X Set lvcF2Byte0.lvcd_enum_lvcHlcModApplied to 0 Set lvcF2Byte0.lvcd_enum_steerModReq to 1 Set lvcF2Byte0.lvcd_num_dico1SwitchTest_Status to 0 Set lvcF2Byte0.lvcd_num_dico2SwitchTestStatus to 0 Set lvcF2Byte0.lvcd_flg_dicoOnline to 0 Set lvcF2Byte1.lvcd_enum_loadJoystick to 1 Set lvcF2Byte1.lvcd_enum_suspensionSetMode to 1 Set lvcF2Byte1.lvcd_enum_turretLockStatus to 1 Set lvcF2Byte1.lvcd_enum_ignitionKeyStatus to 1 Set lvcF2Byte2.lvcd_enum_operatStationPos to 1 Set lvcF2Byte2.lvcd_enum_gate1Pos to 1 Set lvcF2Byte2.lvcd_enum_gate2Pos to 1 Set lvcF2Byte2.lvcd_enum_batteryAvail to 0 Set lvcF2Byte2.lvcd_num_auxiliaryEnable to 0 Set lvcF2Byte3.lvcd_enum_parkBrkReq to 0 Set lvcF2Byte3.lvcd_num_lvcBit to 0 Set lvcF2Byte3.lvcd_num_lvcOnOff to 0 Set lvcF2Byte3.lvcd_num_loadUnloadAC to 0 Set lvcF2Byte3.lvcd_enum_nlgPinStatus to 0 Set lvcd_vel_machinSpeedLim_kmh to 31 Set lvcd_pct_backplatePos to 49 Set lvcd_pct_clampingGatePos to 49 Set lvcd_pct_cradlePitch' to 49 Set lvcd_enum_loadingStep to 31 Set lvcF4Byte1.lvcd_enum_loadMod to 1 Set lvcF4Byte1.lvcd_enum_pitchCond to 1 Set lvcF4Byte1.lvcd_enum_wsCond to 1 Set lvcF4Byte1.lvcd_enum_pinStatusCond to 1 Set lvcd_p_clampGatePress_bar to 190 Set lvcF4Byte3.lvcd_enum_acSelectedAck to 1 Set lvcF4Byte3.lvcd_enum_damperChargeCond to 1 Set lvcF4Byte3.lvcd_enum_damperPositionCond to 1 Set lvcF4Byte3.lvcd_enum_clampingGatePressCond to 1 Set lvcF4Byte4.lvcd_enum_clampingGatePosCond to 1 Set lvcF4Byte4.lvcd_enum_opticalBarrierStat1 to 1 Set lvcF4Byte4.lvcd_enum_opticalBarrierStat2 to 1 Set lvcF4Byte4.lvcd_enum_opticalBarrierStat3 to 1 Set lvcF4Byte5.lvcd_enum_backplateCond to 1 Set lvcF4Byte5.lvcd_enum_laz1cond to 1 Set lvcF4Byte5.lvcd_enum_laz2cond to 1 Set lvcF4Byte5.lvcd_enum_rightGateCond to 1 Set lvcF4Byte6.lvcd_enum_leftGateCond to 1 Set lvcF4Byte6.lvcd_enum_barriers1and2cond to 1 Set lvcF4Byte6.lvcd_enum_barrier3cond to 1 Set lvcF4Byte6.lvcd_enum_pbStatusCond to 1 Set lvcF4Byte7.lvcd_num_swVerMinor to 8 Set lvcF4Byte7.lvcd_num_swVerMajor to 8 Set mmd_enum_ctrlModeToApply to 0 Set mmd_enum_systemMode to 0 Set LVC_F1 frame For LVC 1 to Disturbance not present Set LVC_F2 frame For LVC 1 to Disturbance not present Set LVC_F4 frame For LVC 1 to Disturbance not present Set LVC_F1 frame For LVC 2 to Disturbance is present Set LVC_F2 frame For LVC 2 to Disturbance not present Set LVC_F4 frame For LVC 2 to Disturbance not present | At the end of cycle 1506 Verify lvcd_enum_lvc1FrameValid For LVC 1 is INVALID Verify lvcd_enum_lvc2FrameValid For LVC 1 is VALID Verify lvcd_enum_lvc4FrameValid For LVC 1 is VALID Verify lvcd_enum_lvcControlModeValid For LVC 1 is VALID Verify lvcd_enum_lvc1FrameValid For LVC 2 is INVALID Verify lvcd_enum_lvc2FrameValid For LVC 2 is VALID Verify lvcd_enum_lvc4FrameValid For LVC 2 is VALID Verify lvcd_enum_lvcControlModeValid For LVC 2 is VALID Verify LVC mode is Failure Verify lvcpd_enum_lvcValid is 0 Verify lvcpd_enum_parkBrakeLatch is 0 Verify lvcpd_enum_pinStatus is 0 Verify lvcpd_enum_hydBrkPedStat is 2 Verify lvcpd_enum_throtPedStatus is 2 Verify lvcpd_enum_brkPedalStatus is 2 Verify lvcpd_enum_fwdNeuRevPos is 3 Verify lvcpd_p_tugBrakePressure_bar is 0 Verify lvcpd_pct_throtPedPos is 0 Verify lvcpd_pct_brkPedalPos is 0 Verify lvcpd_enum_parkBrakeStatus is 0 Verify lvcpd_enum_eStop is 2 Verify lvcp_enum_wakeUpFctStatus is 0 Verify lvcpd_enum_loadJoystick is 2 Verify lvcpd_enum_turretLockStatus is 3 Verify lvcpd_enum_ignitionKeyStatus is 3 Verify lvcpd_enum_operatorStationPos is 3 Verify lvcpd_enum_gate1Pos is 3 Verify lvcpd_enum_gate2Pos is 3 Verify lvcpd_enum_parkBrkReq is 0 Verify lvcpd_enum_lvcOnOff is 0 Verify lvcpd_enum_acLoadedUnloaded is 0 Verify lvcpd_vel_machinSpeedLim_kmh is 31 Verify lvcpd_pct_backplatePos is 49 Verify lvcpd_pct_clampingGatePos is 49 Verify lvcpd_pct_cradlePitch is 49 Verify lvcpd_enum_loadingStep is 31 Verify lvcpd_enum_loadingMode is 1 Verify lvcpd_p_clampGatePress_bar is 190 Verify lvcpd_num_swVerMinor is 8 Verify lvcpd_num_swVerMajor is 8 Verify lvcpd_enum_acSelectionAck is 1 Verify lvcpd_enum_steeringModeRequired is 1 | Nominal |  | TXB-HLC-TC_10144 TXB-HLC-TC_926 | High Level Test
TXB-HLC-TP_4765 | 4.1.2.32.0-3.141 |  |  | Procedure Step | 10 | At cycle 1 For 5 cycles Set LVC CAN to 1 Set lvcF1Byte0.lvcd_enum_hydrBrkPedStat to 2 Set lvcF1Byte0.lvcd_enum_throtPedalStat to 2 Set lvcF1Byte0.lvcd_enum_brkPedalStatus to 2 Set lvcF1Byte0.lvcd_enum_fwdNeuRevPos to 2 Set lvcd_p_brakePressure_bar to 50 Set lvcd_pct_throtPedPos to 50 Set lvcd_pct_brkPedalPos to 50 Set lvcd_tq_driveTrqDemand_nm to 90 Set lvcF1Byte6.lvcd_enum_parkBrk to 0 Set lvcF1Byte6.lvcd_num_driveEnable to 1 Set lvcF1Byte6.lvcd_enum_eStop to 2 Set lvcF1Byte6.lvcd_num_wakeUpFctStatus to 1 Set lvcF1Byte6.lvcd_enum_engineStartKeyR to 1 Set lvcF1Byte6.lvcd_enum_engineStartKeyL to 1 Set lvcF1Byte7.lvcd_num_counter to Auto generated Set lvcF1Byte7.lvcd_num_checksum to Auto generated Set lvcF2Byte0.lvcd_enum_lvcHlcModApplied to 0 Set lvcF2Byte0.lvcd_enum_steerModReq to 2 Set lvcF2Byte0.lvcd_num_dico1SwitchTest_Status to 1 Set lvcF2Byte0.lvcd_num_dico2SwitchTestStatus to 1 Set lvcF2Byte0.lvcd_flg_dicoOnline to 1 Set lvcF2Byte1.lvcd_enum_loadJoystick to 2 Set lvcF2Byte1.lvcd_enum_suspensionSetMode to 2 Set lvcF2Byte1.lvcd_enum_turretLockStatus to 2 Set lvcF2Byte1.lvcd_enum_ignitionKeyStatus to 2 Set lvcF2Byte2.lvcd_enum_operatStationPos to 2 Set lvcF2Byte2.lvcd_enum_gate1Pos to 2 Set lvcF2Byte2.lvcd_enum_gate2Pos to 2 Set lvcF2Byte2.lvcd_enum_batteryAvail to 1 Set lvcF2Byte2.lvcd_num_auxiliaryEnable to 1 Set lvcF2Byte3.lvcd_enum_parkBrkReq to 1 Set lvcF2Byte3.lvcd_num_lvcBit to 1 Set lvcF2Byte3.lvcd_num_lvcOnOff to 1 Set lvcF2Byte3.lvcd_num_loadUnloadAC to 1 Set lvcF2Byte3.lvcd_enum_nlgPinStatus to 1 Set lvcd_vel_machinSpeedLim_kmh to 32 Set lvcd_pct_backplatePos to 50 Set lvcd_pct_clampingGatePos to 50 Set lvcd_pct_cradlePitch' to 50 Set lvcd_enum_loadingStep to 32 Set lvcF4Byte1.lvcd_enum_loadMod to 2 Set lvcF4Byte1.lvcd_enum_pitchCond to 2 Set lvcF4Byte1.lvcd_enum_wsCond to 2 Set lvcF4Byte1.lvcd_enum_pinStatusCond to 2 Set lvcd_p_clampGatePress_bar to 200 Set lvcF4Byte3.lvcd_enum_acSelectedAck to 2 Set lvcF4Byte3.lvcd_enum_damperChargeCond to 2 Set lvcF4Byte3.lvcd_enum_damperPositionCond to 2 Set lvcF4Byte3.lvcd_enum_clampingGatePressCond to 2 Set lvcF4Byte4.lvcd_enum_clampingGatePosCond to 2 Set lvcF4Byte4.lvcd_enum_opticalBarrierStat1 to 2 Set lvcF4Byte4.lvcd_enum_opticalBarrierStat2 to 2 Set lvcF4Byte4.lvcd_enum_opticalBarrierStat3 to 2 Set lvcF4Byte5.lvcd_enum_backplateCond to 2 Set lvcF4Byte5.lvcd_enum_laz1cond to 2 Set lvcF4Byte5.lvcd_enum_laz2cond to 2 Set lvcF4Byte5.lvcd_enum_rightGateCond to 2 Set lvcF4Byte6.lvcd_enum_leftGateCond to 2 Set lvcF4Byte6.lvcd_enum_barriers1and2cond to 2 Set lvcF4Byte6.lvcd_enum_barrier3cond to 2 Set lvcF4Byte6.lvcd_enum_pbStatusCond to 2 Set lvcF4Byte7.lvcd_num_swVerMinor to 10 Set lvcF4Byte7.lvcd_num_swVerMajor to 10 Set LVC CAN to 2 Set lvcF1Byte0.lvcd_enum_hydrBrkPedStat to 1 Set lvcF1Byte0.lvcd_enum_throtPedalStat to 1 Set lvcF1Byte0.lvcd_enum_brkPedalStatus to 1 Set lvcF1Byte0.lvcd_enum_fwdNeuRevPos to 1 Set lvcd_p_brakePressure_bar to 49 Set lvcd_pct_throtPedPos to 49 Set lvcd_pct_brkPedalPos to 49 Set lvcd_tq_driveTrqDemand_nm to 89 Set lvcF1Byte6.lvcd_enum_parkBrk to 1 Set lvcF1Byte6.lvcd_num_driveEnable to 0 Set lvcF1Byte6.lvcd_enum_eStop to 1 Set lvcF1Byte6.lvcd_num_wakeUpFctStatus to 1 Set lvcF1Byte6.lvcd_enum_engineStartKeyR to 1 Set lvcF1Byte6.lvcd_enum_engineStartKeyL to 1 Set lvcF1Byte7.lvcd_num_counter to Auto generated Set lvcF1Byte7.lvcd_num_checksum to Auto generated Set lvcF2Byte0.lvcd_enum_lvcHlcModApplied to 0 Set lvcF2Byte0.lvcd_enum_steerModReq to 1 Set lvcF2Byte0.lvcd_num_dico1SwitchTest_Status to 0 Set lvcF2Byte0.lvcd_num_dico2SwitchTestStatus to 0 Set lvcF2Byte0.lvcd_flg_dicoOnline to 0 Set lvcF2Byte1.lvcd_enum_loadJoystick to 1 Set lvcF2Byte1.lvcd_enum_suspensionSetMode to 1 Set lvcF2Byte1.lvcd_enum_turretLockStatus to 1 Set lvcF2Byte1.lvcd_enum_ignitionKeyStatus to 1 Set lvcF2Byte2.lvcd_enum_operatStationPos to 1 Set lvcF2Byte2.lvcd_enum_gate1Pos to 1 Set lvcF2Byte2.lvcd_enum_gate2Pos to 1 Set lvcF2Byte2.lvcd_enum_batteryAvail to 0 Set lvcF2Byte2.lvcd_num_auxiliaryEnable to 0 Set lvcF2Byte3.lvcd_enum_parkBrkReq to 0 Set lvcF2Byte3.lvcd_num_lvcBit to 0 Set lvcF2Byte3.lvcd_num_lvcOnOff to 0 Set lvcF2Byte3.lvcd_num_loadUnloadAC to 0 Set lvcF2Byte3.lvcd_enum_nlgPinStatus to 0 Set lvcd_vel_machinSpeedLim_kmh to 31 Set lvcd_pct_backplatePos to 49 Set lvcd_pct_clampingGatePos to 49 Set lvcd_pct_cradlePitch' to 49 Set lvcd_enum_loadingStep to 31 Set lvcF4Byte1.lvcd_enum_loadMod to 1 Set lvcF4Byte1.lvcd_enum_pitchCond to 1 Set lvcF4Byte1.lvcd_enum_wsCond to 1 Set lvcF4Byte1.lvcd_enum_pinStatusCond to 1 Set lvcd_p_clampGatePress_bar to 190 Set lvcF4Byte3.lvcd_enum_acSelectedAck to 1 Set lvcF4Byte3.lvcd_enum_damperChargeCond to 1 Set lvcF4Byte3.lvcd_enum_damperPositionCond to 1 Set lvcF4Byte3.lvcd_enum_clampingGatePressCond to 1 Set lvcF4Byte4.lvcd_enum_clampingGatePosCond to 1 Set lvcF4Byte4.lvcd_enum_opticalBarrierStat1 to 1 Set lvcF4Byte4.lvcd_enum_opticalBarrierStat2 to 1 Set lvcF4Byte4.lvcd_enum_opticalBarrierStat3 to 1 Set lvcF4Byte5.lvcd_enum_backplateCond to 1 Set lvcF4Byte5.lvcd_enum_laz1cond to 1 Set lvcF4Byte5.lvcd_enum_laz2cond to 1 Set lvcF4Byte5.lvcd_enum_rightGateCond to 1 Set lvcF4Byte6.lvcd_enum_leftGateCond to 1 Set lvcF4Byte6.lvcd_enum_barriers1and2cond to 1 Set lvcF4Byte6.lvcd_enum_barrier3cond to 1 Set lvcF4Byte6.lvcd_enum_pbStatusCond to 1 Set lvcF4Byte7.lvcd_num_swVerMinor to 8 Set lvcF4Byte7.lvcd_num_swVerMajor to 8 Set mmd_enum_ctrlModeToApply to 0 Set mmd_enum_systemMode to 8 Set LVC_F1 frame For LVC 1 to Disturbance not present Set LVC_F2 frame For LVC 1 to Disturbance not present Set LVC_F4 frame For LVC 1 to Disturbance not present Set LVC_F1 frame For LVC 2 to Disturbance not present Set LVC_F2 frame For LVC 2 to Disturbance not present Set LVC_F4 frame For LVC 2 to Disturbance not present | At the end of cycle 1 Verify lvcd_enum_lvc1FrameValid For LVC 1 is VALID Verify lvcd_enum_lvc2FrameValid For LVC 1 is VALID Verify lvcd_enum_lvc4FrameValid For LVC 1 is VALID Verify lvcd_enum_lvcControlModeValid For LVC 1 is VALID Verify lvcd_enum_lvc1FrameValid For LVC 2 is VALID Verify lvcd_enum_lvc2FrameValid For LVC 2 is VALID Verify lvcd_enum_lvc4FrameValid For LVC 2 is VALID Verify lvcd_enum_lvcControlModeValid For LVC 2 is VALID Verify LVC mode is Can 1 Verify lvcpd_enum_lvcValid is 1 Verify lvcpd_enum_parkBrakeLatch is 0 Verify lvcpd_enum_pinStatus is 1 Verify lvcpd_enum_hydBrkPedStat is 2 Verify lvcpd_enum_throtPedStatus is 2 Verify lvcpd_enum_brkPedalStatus is 2 Verify lvcpd_enum_fwdNeuRevPos is 2 Verify lvcpd_p_tugBrakePressure_bar is 50 Verify lvcpd_pct_throtPedPos is 50 Verify lvcpd_pct_brkPedalPos is 50 Verify lvcpd_enum_parkBrakeStatus is 0 Verify lvcpd_enum_eStop is 2 Verify lvcp_enum_wakeUpFctStatus is 1 Verify lvcpd_enum_loadJoystick is 2 Verify lvcpd_enum_turretLockStatus is 2 Verify lvcpd_enum_ignitionKeyStatus is 2 Verify lvcpd_enum_operatorStationPos is 2 Verify lvcpd_enum_gate1Pos is 2 Verify lvcpd_enum_gate2Pos is 2 Verify lvcpd_enum_parkBrkReq is 1 Verify lvcpd_enum_lvcOnOff is 1 Verify lvcpd_enum_acLoadedUnloaded is 1 Verify lvcpd_vel_machinSpeedLim_kmh is 32 Verify lvcpd_pct_backplatePos is 50 Verify lvcpd_pct_clampingGatePos is 50 Verify lvcpd_pct_cradlePitch is 50 Verify lvcpd_enum_loadingStep is 32 Verify lvcpd_enum_loadingMode is 2 Verify lvcpd_p_clampGatePress_bar is 200 Verify lvcpd_num_swVerMinor is 10 Verify lvcpd_num_swVerMajor is 10 Verify lvcpd_enum_acSelectionAck is 2 Verify lvcpd_enum_steeringModeRequired is 2 | Nominal | This Scenario checks for LVC mode goes to failure from LVC 1 when both LVC are Invalid. | TXB-HLC-TC_6789 TXB-HLC-TC_10142 TXB-HLC-TC_944 TXB-HLC-TC_10142 | High Level Test
TXB-HLC-TP_4766 | 4.1.2.32.0-3.142 |  |  | Procedure Step | 10 | At cycle 6 For 5 cycles Set LVC CAN to 1 Set lvcF1Byte0.lvcd_enum_hydrBrkPedStat to 2 Set lvcF1Byte0.lvcd_enum_throtPedalStat to 2 Set lvcF1Byte0.lvcd_enum_brkPedalStatus to 2 Set lvcF1Byte0.lvcd_enum_fwdNeuRevPos to 2 Set lvcd_p_brakePressure_bar to 50 Set lvcd_pct_throtPedPos to 50 Set lvcd_pct_brkPedalPos to 50 Set lvcd_tq_driveTrqDemand_nm to 90 Set lvcF1Byte6.lvcd_enum_parkBrk to 1 Set lvcF1Byte6.lvcd_num_driveEnable to 1 Set lvcF1Byte6.lvcd_enum_eStop to 2 Set lvcF1Byte6.lvcd_num_wakeUpFctStatus to 1 Set lvcF1Byte6.lvcd_enum_engineStartKeyR to 1 Set lvcF1Byte6.lvcd_enum_engineStartKeyL to 1 Set lvcF1Byte7.lvcd_num_counter to Auto generated Set lvcF1Byte7.lvcd_num_checksum to Auto generated Set lvcF2Byte0.lvcd_enum_lvcHlcModApplied to 0 Set lvcF2Byte0.lvcd_enum_steerModReq to 2 Set lvcF2Byte0.lvcd_num_dico1SwitchTest_Status to 1 Set lvcF2Byte0.lvcd_num_dico2SwitchTestStatus to 1 Set lvcF2Byte0.lvcd_flg_dicoOnline to 1 Set lvcF2Byte1.lvcd_enum_loadJoystick to 2 Set lvcF2Byte1.lvcd_enum_suspensionSetMode to 2 Set lvcF2Byte1.lvcd_enum_turretLockStatus to 2 Set lvcF2Byte1.lvcd_enum_ignitionKeyStatus to 2 Set lvcF2Byte2.lvcd_enum_operatStationPos to 2 Set lvcF2Byte2.lvcd_enum_gate1Pos to 2 Set lvcF2Byte2.lvcd_enum_gate2Pos to 2 Set lvcF2Byte2.lvcd_enum_batteryAvail to 1 Set lvcF2Byte2.lvcd_num_auxiliaryEnable to 1 Set lvcF2Byte3.lvcd_enum_parkBrkReq to 1 Set lvcF2Byte3.lvcd_num_lvcBit to 1 Set lvcF2Byte3.lvcd_num_lvcOnOff to 1 Set lvcF2Byte3.lvcd_num_loadUnloadAC to 1 Set lvcF2Byte3.lvcd_enum_nlgPinStatus to 1 Set lvcd_vel_machinSpeedLim_kmh to 32 Set lvcd_pct_backplatePos to 50 Set lvcd_pct_clampingGatePos to 50 Set lvcd_pct_cradlePitch' to 50 Set lvcd_enum_loadingStep to 32 Set lvcF4Byte1.lvcd_enum_loadMod to 2 Set lvcF4Byte1.lvcd_enum_pitchCond to 2 Set lvcF4Byte1.lvcd_enum_wsCond to 2 Set lvcF4Byte1.lvcd_enum_pinStatusCond to 2 Set lvcd_p_clampGatePress_bar to 200 Set lvcF4Byte3.lvcd_enum_acSelectedAck to 2 Set lvcF4Byte3.lvcd_enum_damperChargeCond to 2 Set lvcF4Byte3.lvcd_enum_damperPositionCond to 2 Set lvcF4Byte3.lvcd_enum_clampingGatePressCond to 2 Set lvcF4Byte4.lvcd_enum_clampingGatePosCond to 2 Set lvcF4Byte4.lvcd_enum_opticalBarrierStat1 to 2 Set lvcF4Byte4.lvcd_enum_opticalBarrierStat2 to 2 Set lvcF4Byte4.lvcd_enum_opticalBarrierStat3 to 2 Set lvcF4Byte5.lvcd_enum_backplateCond to 2 Set lvcF4Byte5.lvcd_enum_laz1cond to 2 Set lvcF4Byte5.lvcd_enum_laz2cond to 2 Set lvcF4Byte5.lvcd_enum_rightGateCond to 2 Set lvcF4Byte6.lvcd_enum_leftGateCond to 2 Set lvcF4Byte6.lvcd_enum_barriers1and2cond to 2 Set lvcF4Byte6.lvcd_enum_barrier3cond to 2 Set lvcF4Byte6.lvcd_enum_pbStatusCond to 2 Set lvcF4Byte7.lvcd_num_swVerMinor to 10 Set lvcF4Byte7.lvcd_num_swVerMajor to 10 Set LVC CAN to 2 Set lvcF1Byte0.lvcd_enum_hydrBrkPedStat to 1 Set lvcF1Byte0.lvcd_enum_throtPedalStat to 1 Set lvcF1Byte0.lvcd_enum_brkPedalStatus to 1 Set lvcF1Byte0.lvcd_enum_fwdNeuRevPos to 1 Set lvcd_p_brakePressure_bar to 49 Set lvcd_pct_throtPedPos to 49 Set lvcd_pct_brkPedalPos to 49 Set lvcd_tq_driveTrqDemand_nm to 89 Set lvcF1Byte6.lvcd_enum_parkBrk to 1 Set lvcF1Byte6.lvcd_num_driveEnable to 0 Set lvcF1Byte6.lvcd_enum_eStop to 1 Set lvcF1Byte6.lvcd_num_wakeUpFctStatus to 1 Set lvcF1Byte6.lvcd_enum_engineStartKeyR to 1 Set lvcF1Byte6.lvcd_enum_engineStartKeyL to 1 Set lvcF1Byte7.lvcd_num_counter to Auto generated Set lvcF1Byte7.lvcd_num_checksum to Auto generated Set lvcF2Byte0.lvcd_enum_lvcHlcModApplied to 0 Set lvcF2Byte0.lvcd_enum_steerModReq to 1 Set lvcF2Byte0.lvcd_num_dico1SwitchTest_Status to 0 Set lvcF2Byte0.lvcd_num_dico2SwitchTestStatus to 0 Set lvcF2Byte0.lvcd_flg_dicoOnline to 0 Set lvcF2Byte1.lvcd_enum_loadJoystick to 1 Set lvcF2Byte1.lvcd_enum_suspensionSetMode to 1 Set lvcF2Byte1.lvcd_enum_turretLockStatus to 1 Set lvcF2Byte1.lvcd_enum_ignitionKeyStatus to 1 Set lvcF2Byte2.lvcd_enum_operatStationPos to 1 Set lvcF2Byte2.lvcd_enum_gate1Pos to 1 Set lvcF2Byte2.lvcd_enum_gate2Pos to 1 Set lvcF2Byte2.lvcd_enum_batteryAvail to 0 Set lvcF2Byte2.lvcd_num_auxiliaryEnable to 0 Set lvcF2Byte3.lvcd_enum_parkBrkReq to 0 Set lvcF2Byte3.lvcd_num_lvcBit to 0 Set lvcF2Byte3.lvcd_num_lvcOnOff to 0 Set lvcF2Byte3.lvcd_num_loadUnloadAC to 0 Set lvcF2Byte3.lvcd_enum_nlgPinStatus to 0 Set lvcd_vel_machinSpeedLim_kmh to 31 Set lvcd_pct_backplatePos to 49 Set lvcd_pct_clampingGatePos to 49 Set lvcd_pct_cradlePitch' to 49 Set lvcd_enum_loadingStep to 31 Set lvcF4Byte1.lvcd_enum_loadMod to 1 Set lvcF4Byte1.lvcd_enum_pitchCond to 1 Set lvcF4Byte1.lvcd_enum_wsCond to 1 Set lvcF4Byte1.lvcd_enum_pinStatusCond to 1 Set lvcd_p_clampGatePress_bar to 190 Set lvcF4Byte3.lvcd_enum_acSelectedAck to 1 Set lvcF4Byte3.lvcd_enum_damperChargeCond to 1 Set lvcF4Byte3.lvcd_enum_damperPositionCond to 1 Set lvcF4Byte3.lvcd_enum_clampingGatePressCond to 1 Set lvcF4Byte4.lvcd_enum_clampingGatePosCond to 1 Set lvcF4Byte4.lvcd_enum_opticalBarrierStat1 to 1 Set lvcF4Byte4.lvcd_enum_opticalBarrierStat2 to 1 Set lvcF4Byte4.lvcd_enum_opticalBarrierStat3 to 1 Set lvcF4Byte5.lvcd_enum_backplateCond to 1 Set lvcF4Byte5.lvcd_enum_laz1cond to 1 Set lvcF4Byte5.lvcd_enum_laz2cond to 1 Set lvcF4Byte5.lvcd_enum_rightGateCond to 1 Set lvcF4Byte6.lvcd_enum_leftGateCond to 1 Set lvcF4Byte6.lvcd_enum_barriers1and2cond to 1 Set lvcF4Byte6.lvcd_enum_barrier3cond to 1 Set lvcF4Byte6.lvcd_enum_pbStatusCond to 1 Set lvcF4Byte7.lvcd_num_swVerMinor to 8 Set lvcF4Byte7.lvcd_num_swVerMajor to 8 Set mmd_enum_ctrlModeToApply to 0 Set mmd_enum_systemMode to 10 Set LVC_F1 frame For LVC 1 to Disturbance not present Set LVC_F2 frame For LVC 1 to Disturbance not present Set LVC_F4 frame For LVC 1 to Disturbance not present Set LVC_F1 frame For LVC 2 to Disturbance not present Set LVC_F2 frame For LVC 2 to Disturbance not present Set LVC_F4 frame For LVC 2 to Disturbance not present | At the end of cycle 6 Verify lvcd_enum_lvc1FrameValid For LVC 1 is VALID Verify lvcd_enum_lvc2FrameValid For LVC 1 is VALID Verify lvcd_enum_lvc4FrameValid For LVC 1 is VALID Verify lvcd_enum_lvcControlModeValid For LVC 1 is VALID Verify lvcd_enum_lvc1FrameValid For LVC 2 is VALID Verify lvcd_enum_lvc2FrameValid For LVC 2 is VALID Verify lvcd_enum_lvc4FrameValid For LVC 2 is VALID Verify lvcd_enum_lvcControlModeValid For LVC 2 is VALID Verify LVC mode is Can 1 Verify lvcpd_enum_lvcValid is 1 Verify lvcpd_enum_parkBrakeLatch is 0 Verify lvcpd_enum_pinStatus is 1 Verify lvcpd_enum_hydBrkPedStat is 2 Verify lvcpd_enum_throtPedStatus is 2 Verify lvcpd_enum_brkPedalStatus is 2 Verify lvcpd_enum_fwdNeuRevPos is 2 Verify lvcpd_p_tugBrakePressure_bar is 50 Verify lvcpd_pct_throtPedPos is 50 Verify lvcpd_pct_brkPedalPos is 50 Verify lvcpd_enum_parkBrakeStatus is 1 Verify lvcpd_enum_eStop is 2 Verify lvcp_enum_wakeUpFctStatus is 1 Verify lvcpd_enum_loadJoystick is 2 Verify lvcpd_enum_turretLockStatus is 2 Verify lvcpd_enum_ignitionKeyStatus is 2 Verify lvcpd_enum_operatorStationPos is 2 Verify lvcpd_enum_gate1Pos is 2 Verify lvcpd_enum_gate2Pos is 2 Verify lvcpd_enum_parkBrkReq is 1 Verify lvcpd_enum_lvcOnOff is 1 Verify lvcpd_enum_acLoadedUnloaded is 1 Verify lvcpd_vel_machinSpeedLim_kmh is 32 Verify lvcpd_pct_backplatePos is 50 Verify lvcpd_pct_clampingGatePos is 50 Verify lvcpd_pct_cradlePitch is 50 Verify lvcpd_enum_loadingStep is 32 Verify lvcpd_enum_loadingMode is 2 Verify lvcpd_p_clampGatePress_bar is 200 Verify lvcpd_num_swVerMinor is 10 Verify lvcpd_num_swVerMajor is 10 Verify lvcpd_enum_acSelectionAck is 2 Verify lvcpd_enum_steeringModeRequired is 2 | Nominal |  | TXB-HLC-TC_6789 TXB-HLC-TC_10142 TXB-HLC-TC_944 TXB-HLC-TC_10142 | High Level Test
TXB-HLC-TP_4767 | 4.1.2.32.0-3.143 |  |  | Procedure Step | 10 | At cycle 11 For 5 cycles Set LVC CAN to 1 Set lvcF1Byte0.lvcd_enum_hydrBrkPedStat to 2 Set lvcF1Byte0.lvcd_enum_throtPedalStat to 2 Set lvcF1Byte0.lvcd_enum_brkPedalStatus to 2 Set lvcF1Byte0.lvcd_enum_fwdNeuRevPos to 2 Set lvcd_p_brakePressure_bar to 50 Set lvcd_pct_throtPedPos to 50 Set lvcd_pct_brkPedalPos to 50 Set lvcd_tq_driveTrqDemand_nm to 90 Set lvcF1Byte6.lvcd_enum_parkBrk to 0 Set lvcF1Byte6.lvcd_num_driveEnable to 1 Set lvcF1Byte6.lvcd_enum_eStop to 2 Set lvcF1Byte6.lvcd_num_wakeUpFctStatus to 1 Set lvcF1Byte6.lvcd_enum_engineStartKeyR to 1 Set lvcF1Byte6.lvcd_enum_engineStartKeyL to 1 Set lvcF1Byte7.lvcd_num_counter to Auto generated Set lvcF1Byte7.lvcd_num_checksum to Auto generated Set lvcF2Byte0.lvcd_enum_lvcHlcModApplied to 0 Set lvcF2Byte0.lvcd_enum_steerModReq to 2 Set lvcF2Byte0.lvcd_num_dico1SwitchTest_Status to 1 Set lvcF2Byte0.lvcd_num_dico2SwitchTestStatus to 1 Set lvcF2Byte0.lvcd_flg_dicoOnline to 1 Set lvcF2Byte1.lvcd_enum_loadJoystick to 2 Set lvcF2Byte1.lvcd_enum_suspensionSetMode to 2 Set lvcF2Byte1.lvcd_enum_turretLockStatus to 2 Set lvcF2Byte1.lvcd_enum_ignitionKeyStatus to 2 Set lvcF2Byte2.lvcd_enum_operatStationPos to 2 Set lvcF2Byte2.lvcd_enum_gate1Pos to 2 Set lvcF2Byte2.lvcd_enum_gate2Pos to 2 Set lvcF2Byte2.lvcd_enum_batteryAvail to 1 Set lvcF2Byte2.lvcd_num_auxiliaryEnable to 1 Set lvcF2Byte3.lvcd_enum_parkBrkReq to 1 Set lvcF2Byte3.lvcd_num_lvcBit to 1 Set lvcF2Byte3.lvcd_num_lvcOnOff to 1 Set lvcF2Byte3.lvcd_num_loadUnloadAC to 1 Set lvcF2Byte3.lvcd_enum_nlgPinStatus to 1 Set lvcd_vel_machinSpeedLim_kmh to 32 Set lvcd_pct_backplatePos to 50 Set lvcd_pct_clampingGatePos to 50 Set lvcd_pct_cradlePitch' to 50 Set lvcd_enum_loadingStep to 32 Set lvcF4Byte1.lvcd_enum_loadMod to 2 Set lvcF4Byte1.lvcd_enum_pitchCond to 2 Set lvcF4Byte1.lvcd_enum_wsCond to 2 Set lvcF4Byte1.lvcd_enum_pinStatusCond to 2 Set lvcd_p_clampGatePress_bar to 200 Set lvcF4Byte3.lvcd_enum_acSelectedAck to 2 Set lvcF4Byte3.lvcd_enum_damperChargeCond to 2 Set lvcF4Byte3.lvcd_enum_damperPositionCond to 2 Set lvcF4Byte3.lvcd_enum_clampingGatePressCond to 2 Set lvcF4Byte4.lvcd_enum_clampingGatePosCond to 2 Set lvcF4Byte4.lvcd_enum_opticalBarrierStat1 to 2 Set lvcF4Byte4.lvcd_enum_opticalBarrierStat2 to 2 Set lvcF4Byte4.lvcd_enum_opticalBarrierStat3 to 2 Set lvcF4Byte5.lvcd_enum_backplateCond to 2 Set lvcF4Byte5.lvcd_enum_laz1cond to 2 Set lvcF4Byte5.lvcd_enum_laz2cond to 2 Set lvcF4Byte5.lvcd_enum_rightGateCond to 2 Set lvcF4Byte6.lvcd_enum_leftGateCond to 2 Set lvcF4Byte6.lvcd_enum_barriers1and2cond to 2 Set lvcF4Byte6.lvcd_enum_barrier3cond to 2 Set lvcF4Byte6.lvcd_enum_pbStatusCond to 2 Set lvcF4Byte7.lvcd_num_swVerMinor to 10 Set lvcF4Byte7.lvcd_num_swVerMajor to 10 Set LVC CAN to 2 Set lvcF1Byte0.lvcd_enum_hydrBrkPedStat to 1 Set lvcF1Byte0.lvcd_enum_throtPedalStat to 1 Set lvcF1Byte0.lvcd_enum_brkPedalStatus to 1 Set lvcF1Byte0.lvcd_enum_fwdNeuRevPos to 1 Set lvcd_p_brakePressure_bar to 49 Set lvcd_pct_throtPedPos to 49 Set lvcd_pct_brkPedalPos to 49 Set lvcd_tq_driveTrqDemand_nm to 89 Set lvcF1Byte6.lvcd_enum_parkBrk to 1 Set lvcF1Byte6.lvcd_num_driveEnable to 0 Set lvcF1Byte6.lvcd_enum_eStop to 1 Set lvcF1Byte6.lvcd_num_wakeUpFctStatus to 1 Set lvcF1Byte6.lvcd_enum_engineStartKeyR to 1 Set lvcF1Byte6.lvcd_enum_engineStartKeyL to 1 Set lvcF1Byte7.lvcd_num_counter to Auto generated Set lvcF1Byte7.lvcd_num_checksum to Auto generated Set lvcF2Byte0.lvcd_enum_lvcHlcModApplied to 0 Set lvcF2Byte0.lvcd_enum_steerModReq to 1 Set lvcF2Byte0.lvcd_num_dico1SwitchTest_Status to 0 Set lvcF2Byte0.lvcd_num_dico2SwitchTestStatus to 0 Set lvcF2Byte0.lvcd_flg_dicoOnline to 0 Set lvcF2Byte1.lvcd_enum_loadJoystick to 1 Set lvcF2Byte1.lvcd_enum_suspensionSetMode to 1 Set lvcF2Byte1.lvcd_enum_turretLockStatus to 1 Set lvcF2Byte1.lvcd_enum_ignitionKeyStatus to 1 Set lvcF2Byte2.lvcd_enum_operatStationPos to 1 Set lvcF2Byte2.lvcd_enum_gate1Pos to 1 Set lvcF2Byte2.lvcd_enum_gate2Pos to 1 Set lvcF2Byte2.lvcd_enum_batteryAvail to 0 Set lvcF2Byte2.lvcd_num_auxiliaryEnable to 0 Set lvcF2Byte3.lvcd_enum_parkBrkReq to 0 Set lvcF2Byte3.lvcd_num_lvcBit to 0 Set lvcF2Byte3.lvcd_num_lvcOnOff to 0 Set lvcF2Byte3.lvcd_num_loadUnloadAC to 0 Set lvcF2Byte3.lvcd_enum_nlgPinStatus to 0 Set lvcd_vel_machinSpeedLim_kmh to 31 Set lvcd_pct_backplatePos to 49 Set lvcd_pct_clampingGatePos to 49 Set lvcd_pct_cradlePitch' to 49 Set lvcd_enum_loadingStep to 31 Set lvcF4Byte1.lvcd_enum_loadMod to 1 Set lvcF4Byte1.lvcd_enum_pitchCond to 1 Set lvcF4Byte1.lvcd_enum_wsCond to 1 Set lvcF4Byte1.lvcd_enum_pinStatusCond to 1 Set lvcd_p_clampGatePress_bar to 190 Set lvcF4Byte3.lvcd_enum_acSelectedAck to 1 Set lvcF4Byte3.lvcd_enum_damperChargeCond to 1 Set lvcF4Byte3.lvcd_enum_damperPositionCond to 1 Set lvcF4Byte3.lvcd_enum_clampingGatePressCond to 1 Set lvcF4Byte4.lvcd_enum_clampingGatePosCond to 1 Set lvcF4Byte4.lvcd_enum_opticalBarrierStat1 to 1 Set lvcF4Byte4.lvcd_enum_opticalBarrierStat2 to 1 Set lvcF4Byte4.lvcd_enum_opticalBarrierStat3 to 1 Set lvcF4Byte5.lvcd_enum_backplateCond to 1 Set lvcF4Byte5.lvcd_enum_laz1cond to 1 Set lvcF4Byte5.lvcd_enum_laz2cond to 1 Set lvcF4Byte5.lvcd_enum_rightGateCond to 1 Set lvcF4Byte6.lvcd_enum_leftGateCond to 1 Set lvcF4Byte6.lvcd_enum_barriers1and2cond to 1 Set lvcF4Byte6.lvcd_enum_barrier3cond to 1 Set lvcF4Byte6.lvcd_enum_pbStatusCond to 1 Set lvcF4Byte7.lvcd_num_swVerMinor to 8 Set lvcF4Byte7.lvcd_num_swVerMajor to 8 Set mmd_enum_ctrlModeToApply to 0 Set mmd_enum_systemMode to 9 Set LVC_F1 frame For LVC 1 to Disturbance not present Set LVC_F2 frame For LVC 1 to Disturbance not present Set LVC_F4 frame For LVC 1 to Disturbance not present Set LVC_F1 frame For LVC 2 to Disturbance not present Set LVC_F2 frame For LVC 2 to Disturbance not present Set LVC_F4 frame For LVC 2 to Disturbance not present | At the end of cycle 11 Verify lvcd_enum_lvc1FrameValid For LVC 1 is VALID Verify lvcd_enum_lvc2FrameValid For LVC 1 is VALID Verify lvcd_enum_lvc4FrameValid For LVC 1 is VALID Verify lvcd_enum_lvcControlModeValid For LVC 1 is VALID Verify lvcd_enum_lvc1FrameValid For LVC 2 is VALID Verify lvcd_enum_lvc2FrameValid For LVC 2 is VALID Verify lvcd_enum_lvc4FrameValid For LVC 2 is VALID Verify lvcd_enum_lvcControlModeValid For LVC 2 is VALID Verify LVC mode is Can 1 Verify lvcpd_enum_lvcValid is 1 Verify lvcpd_enum_parkBrakeLatch is 1 Verify lvcpd_enum_pinStatus is 1 Verify lvcpd_enum_hydBrkPedStat is 2 Verify lvcpd_enum_throtPedStatus is 2 Verify lvcpd_enum_brkPedalStatus is 2 Verify lvcpd_enum_fwdNeuRevPos is 2 Verify lvcpd_p_tugBrakePressure_bar is 50 Verify lvcpd_pct_throtPedPos is 50 Verify lvcpd_pct_brkPedalPos is 50 Verify lvcpd_enum_parkBrakeStatus is 0 Verify lvcpd_enum_eStop is 2 Verify lvcp_enum_wakeUpFctStatus is 1 Verify lvcpd_enum_loadJoystick is 2 Verify lvcpd_enum_turretLockStatus is 2 Verify lvcpd_enum_ignitionKeyStatus is 2 Verify lvcpd_enum_operatorStationPos is 2 Verify lvcpd_enum_gate1Pos is 2 Verify lvcpd_enum_gate2Pos is 2 Verify lvcpd_enum_parkBrkReq is 1 Verify lvcpd_enum_lvcOnOff is 1 Verify lvcpd_enum_acLoadedUnloaded is 1 Verify lvcpd_vel_machinSpeedLim_kmh is 32 Verify lvcpd_pct_backplatePos is 50 Verify lvcpd_pct_clampingGatePos is 50 Verify lvcpd_pct_cradlePitch is 50 Verify lvcpd_enum_loadingStep is 32 Verify lvcpd_enum_loadingMode is 2 Verify lvcpd_p_clampGatePress_bar is 200 Verify lvcpd_num_swVerMinor is 10 Verify lvcpd_num_swVerMajor is 10 Verify lvcpd_enum_acSelectionAck is 2 Verify lvcpd_enum_steeringModeRequired is 2 | Nominal |  | TXB-HLC-TC_6789 TXB-HLC-TC_10142 TXB-HLC-TC_944 TXB-HLC-TC_10142 | High Level Test
TXB-HLC-TP_4768 | 4.1.2.32.0-3.144 |  |  | Procedure Step | 10 | At cycle 16 For 5 cycles Set LVC CAN to 1 Set lvcF1Byte0.lvcd_enum_hydrBrkPedStat to 2 Set lvcF1Byte0.lvcd_enum_throtPedalStat to 2 Set lvcF1Byte0.lvcd_enum_brkPedalStatus to 2 Set lvcF1Byte0.lvcd_enum_fwdNeuRevPos to 2 Set lvcd_p_brakePressure_bar to 50 Set lvcd_pct_throtPedPos to 50 Set lvcd_pct_brkPedalPos to 50 Set lvcd_tq_driveTrqDemand_nm to 90 Set lvcF1Byte6.lvcd_enum_parkBrk to 1 Set lvcF1Byte6.lvcd_num_driveEnable to 1 Set lvcF1Byte6.lvcd_enum_eStop to 2 Set lvcF1Byte6.lvcd_num_wakeUpFctStatus to 1 Set lvcF1Byte6.lvcd_enum_engineStartKeyR to 1 Set lvcF1Byte6.lvcd_enum_engineStartKeyL to 1 Set lvcF1Byte7.lvcd_num_counter to Auto generated Set lvcF1Byte7.lvcd_num_checksum to Auto generated Set lvcF2Byte0.lvcd_enum_lvcHlcModApplied to 0 Set lvcF2Byte0.lvcd_enum_steerModReq to 2 Set lvcF2Byte0.lvcd_num_dico1SwitchTest_Status to 1 Set lvcF2Byte0.lvcd_num_dico2SwitchTestStatus to 1 Set lvcF2Byte0.lvcd_flg_dicoOnline to 1 Set lvcF2Byte1.lvcd_enum_loadJoystick to 2 Set lvcF2Byte1.lvcd_enum_suspensionSetMode to 2 Set lvcF2Byte1.lvcd_enum_turretLockStatus to 2 Set lvcF2Byte1.lvcd_enum_ignitionKeyStatus to 2 Set lvcF2Byte2.lvcd_enum_operatStationPos to 2 Set lvcF2Byte2.lvcd_enum_gate1Pos to 2 Set lvcF2Byte2.lvcd_enum_gate2Pos to 2 Set lvcF2Byte2.lvcd_enum_batteryAvail to 1 Set lvcF2Byte2.lvcd_num_auxiliaryEnable to 1 Set lvcF2Byte3.lvcd_enum_parkBrkReq to 1 Set lvcF2Byte3.lvcd_num_lvcBit to 1 Set lvcF2Byte3.lvcd_num_lvcOnOff to 1 Set lvcF2Byte3.lvcd_num_loadUnloadAC to 1 Set lvcF2Byte3.lvcd_enum_nlgPinStatus to 1 Set lvcd_vel_machinSpeedLim_kmh to 32 Set lvcd_pct_backplatePos to 50 Set lvcd_pct_clampingGatePos to 50 Set lvcd_pct_cradlePitch' to 50 Set lvcd_enum_loadingStep to 32 Set lvcF4Byte1.lvcd_enum_loadMod to 2 Set lvcF4Byte1.lvcd_enum_pitchCond to 2 Set lvcF4Byte1.lvcd_enum_wsCond to 2 Set lvcF4Byte1.lvcd_enum_pinStatusCond to 2 Set lvcd_p_clampGatePress_bar to 200 Set lvcF4Byte3.lvcd_enum_acSelectedAck to 2 Set lvcF4Byte3.lvcd_enum_damperChargeCond to 2 Set lvcF4Byte3.lvcd_enum_damperPositionCond to 2 Set lvcF4Byte3.lvcd_enum_clampingGatePressCond to 2 Set lvcF4Byte4.lvcd_enum_clampingGatePosCond to 2 Set lvcF4Byte4.lvcd_enum_opticalBarrierStat1 to 2 Set lvcF4Byte4.lvcd_enum_opticalBarrierStat2 to 2 Set lvcF4Byte4.lvcd_enum_opticalBarrierStat3 to 2 Set lvcF4Byte5.lvcd_enum_backplateCond to 2 Set lvcF4Byte5.lvcd_enum_laz1cond to 2 Set lvcF4Byte5.lvcd_enum_laz2cond to 2 Set lvcF4Byte5.lvcd_enum_rightGateCond to 2 Set lvcF4Byte6.lvcd_enum_leftGateCond to 2 Set lvcF4Byte6.lvcd_enum_barriers1and2cond to 2 Set lvcF4Byte6.lvcd_enum_barrier3cond to 2 Set lvcF4Byte6.lvcd_enum_pbStatusCond to 2 Set lvcF4Byte7.lvcd_num_swVerMinor to 10 Set lvcF4Byte7.lvcd_num_swVerMajor to 10 Set LVC CAN to 2 Set lvcF1Byte0.lvcd_enum_hydrBrkPedStat to 1 Set lvcF1Byte0.lvcd_enum_throtPedalStat to 1 Set lvcF1Byte0.lvcd_enum_brkPedalStatus to 1 Set lvcF1Byte0.lvcd_enum_fwdNeuRevPos to 1 Set lvcd_p_brakePressure_bar to 49 Set lvcd_pct_throtPedPos to 49 Set lvcd_pct_brkPedalPos to 49 Set lvcd_tq_driveTrqDemand_nm to 89 Set lvcF1Byte6.lvcd_enum_parkBrk to 1 Set lvcF1Byte6.lvcd_num_driveEnable to 0 Set lvcF1Byte6.lvcd_enum_eStop to 1 Set lvcF1Byte6.lvcd_num_wakeUpFctStatus to 1 Set lvcF1Byte6.lvcd_enum_engineStartKeyR to 1 Set lvcF1Byte6.lvcd_enum_engineStartKeyL to 1 Set lvcF1Byte7.lvcd_num_counter to Auto generated Set lvcF1Byte7.lvcd_num_checksum to Auto generated Set lvcF2Byte0.lvcd_enum_lvcHlcModApplied to 0 Set lvcF2Byte0.lvcd_enum_steerModReq to 1 Set lvcF2Byte0.lvcd_num_dico1SwitchTest_Status to 0 Set lvcF2Byte0.lvcd_num_dico2SwitchTestStatus to 0 Set lvcF2Byte0.lvcd_flg_dicoOnline to 0 Set lvcF2Byte1.lvcd_enum_loadJoystick to 1 Set lvcF2Byte1.lvcd_enum_suspensionSetMode to 1 Set lvcF2Byte1.lvcd_enum_turretLockStatus to 1 Set lvcF2Byte1.lvcd_enum_ignitionKeyStatus to 1 Set lvcF2Byte2.lvcd_enum_operatStationPos to 1 Set lvcF2Byte2.lvcd_enum_gate1Pos to 1 Set lvcF2Byte2.lvcd_enum_gate2Pos to 1 Set lvcF2Byte2.lvcd_enum_batteryAvail to 0 Set lvcF2Byte2.lvcd_num_auxiliaryEnable to 0 Set lvcF2Byte3.lvcd_enum_parkBrkReq to 0 Set lvcF2Byte3.lvcd_num_lvcBit to 0 Set lvcF2Byte3.lvcd_num_lvcOnOff to 0 Set lvcF2Byte3.lvcd_num_loadUnloadAC to 0 Set lvcF2Byte3.lvcd_enum_nlgPinStatus to 0 Set lvcd_vel_machinSpeedLim_kmh to 31 Set lvcd_pct_backplatePos to 49 Set lvcd_pct_clampingGatePos to 49 Set lvcd_pct_cradlePitch' to 49 Set lvcd_enum_loadingStep to 31 Set lvcF4Byte1.lvcd_enum_loadMod to 1 Set lvcF4Byte1.lvcd_enum_pitchCond to 1 Set lvcF4Byte1.lvcd_enum_wsCond to 1 Set lvcF4Byte1.lvcd_enum_pinStatusCond to 1 Set lvcd_p_clampGatePress_bar to 190 Set lvcF4Byte3.lvcd_enum_acSelectedAck to 1 Set lvcF4Byte3.lvcd_enum_damperChargeCond to 1 Set lvcF4Byte3.lvcd_enum_damperPositionCond to 1 Set lvcF4Byte3.lvcd_enum_clampingGatePressCond to 1 Set lvcF4Byte4.lvcd_enum_clampingGatePosCond to 1 Set lvcF4Byte4.lvcd_enum_opticalBarrierStat1 to 1 Set lvcF4Byte4.lvcd_enum_opticalBarrierStat2 to 1 Set lvcF4Byte4.lvcd_enum_opticalBarrierStat3 to 1 Set lvcF4Byte5.lvcd_enum_backplateCond to 1 Set lvcF4Byte5.lvcd_enum_laz1cond to 1 Set lvcF4Byte5.lvcd_enum_laz2cond to 1 Set lvcF4Byte5.lvcd_enum_rightGateCond to 1 Set lvcF4Byte6.lvcd_enum_leftGateCond to 1 Set lvcF4Byte6.lvcd_enum_barriers1and2cond to 1 Set lvcF4Byte6.lvcd_enum_barrier3cond to 1 Set lvcF4Byte6.lvcd_enum_pbStatusCond to 1 Set lvcF4Byte7.lvcd_num_swVerMinor to 8 Set lvcF4Byte7.lvcd_num_swVerMajor to 8 Set mmd_enum_ctrlModeToApply to 0 Set mmd_enum_systemMode to 10 Set LVC_F1 frame For LVC 1 to Disturbance not present Set LVC_F2 frame For LVC 1 to Disturbance not present Set LVC_F4 frame For LVC 1 to Disturbance not present Set LVC_F1 frame For LVC 2 to Disturbance not present Set LVC_F2 frame For LVC 2 to Disturbance not present Set LVC_F4 frame For LVC 2 to Disturbance not present | At the end of cycle 16 Verify lvcd_enum_lvc1FrameValid For LVC 1 is VALID Verify lvcd_enum_lvc2FrameValid For LVC 1 is VALID Verify lvcd_enum_lvc4FrameValid For LVC 1 is VALID Verify lvcd_enum_lvcControlModeValid For LVC 1 is VALID Verify lvcd_enum_lvc1FrameValid For LVC 2 is VALID Verify lvcd_enum_lvc2FrameValid For LVC 2 is VALID Verify lvcd_enum_lvc4FrameValid For LVC 2 is VALID Verify lvcd_enum_lvcControlModeValid For LVC 2 is VALID Verify LVC mode is Can 1 Verify lvcpd_enum_lvcValid is 1 Verify lvcpd_enum_parkBrakeLatch is 1 Verify lvcpd_enum_pinStatus is 1 Verify lvcpd_enum_hydBrkPedStat is 2 Verify lvcpd_enum_throtPedStatus is 2 Verify lvcpd_enum_brkPedalStatus is 2 Verify lvcpd_enum_fwdNeuRevPos is 2 Verify lvcpd_p_tugBrakePressure_bar is 50 Verify lvcpd_pct_throtPedPos is 50 Verify lvcpd_pct_brkPedalPos is 50 Verify lvcpd_enum_parkBrakeStatus is 1 Verify lvcpd_enum_eStop is 2 Verify lvcp_enum_wakeUpFctStatus is 1 Verify lvcpd_enum_loadJoystick is 2 Verify lvcpd_enum_turretLockStatus is 2 Verify lvcpd_enum_ignitionKeyStatus is 2 Verify lvcpd_enum_operatorStationPos is 2 Verify lvcpd_enum_gate1Pos is 2 Verify lvcpd_enum_gate2Pos is 2 Verify lvcpd_enum_parkBrkReq is 1 Verify lvcpd_enum_lvcOnOff is 1 Verify lvcpd_enum_acLoadedUnloaded is 1 Verify lvcpd_vel_machinSpeedLim_kmh is 32 Verify lvcpd_pct_backplatePos is 50 Verify lvcpd_pct_clampingGatePos is 50 Verify lvcpd_pct_cradlePitch is 50 Verify lvcpd_enum_loadingStep is 32 Verify lvcpd_enum_loadingMode is 2 Verify lvcpd_p_clampGatePress_bar is 200 Verify lvcpd_num_swVerMinor is 10 Verify lvcpd_num_swVerMajor is 10 Verify lvcpd_enum_acSelectionAck is 2 Verify lvcpd_enum_steeringModeRequired is 2 | Nominal |  | TXB-HLC-TC_6789 TXB-HLC-TC_10142 TXB-HLC-TC_944 TXB-HLC-TC_10142 | High Level Test
TXB-HLC-TP_4769 | 4.1.2.32.0-3.145 |  |  | Procedure Step | 10 | At cycle 21 For 5 cycles Set LVC CAN to 1 Set lvcF1Byte0.lvcd_enum_hydrBrkPedStat to 2 Set lvcF1Byte0.lvcd_enum_throtPedalStat to 2 Set lvcF1Byte0.lvcd_enum_brkPedalStatus to 2 Set lvcF1Byte0.lvcd_enum_fwdNeuRevPos to 2 Set lvcd_p_brakePressure_bar to 50 Set lvcd_pct_throtPedPos to 50 Set lvcd_pct_brkPedalPos to 50 Set lvcd_tq_driveTrqDemand_nm to 90 Set lvcF1Byte6.lvcd_enum_parkBrk to 0 Set lvcF1Byte6.lvcd_num_driveEnable to 1 Set lvcF1Byte6.lvcd_enum_eStop to 2 Set lvcF1Byte6.lvcd_num_wakeUpFctStatus to 1 Set lvcF1Byte6.lvcd_enum_engineStartKeyR to 1 Set lvcF1Byte6.lvcd_enum_engineStartKeyL to 1 Set lvcF1Byte7.lvcd_num_counter to Auto generated Set lvcF1Byte7.lvcd_num_checksum to Auto generated Set lvcF2Byte0.lvcd_enum_lvcHlcModApplied to 0 Set lvcF2Byte0.lvcd_enum_steerModReq to 2 Set lvcF2Byte0.lvcd_num_dico1SwitchTest_Status to 1 Set lvcF2Byte0.lvcd_num_dico2SwitchTestStatus to 1 Set lvcF2Byte0.lvcd_flg_dicoOnline to 1 Set lvcF2Byte1.lvcd_enum_loadJoystick to 2 Set lvcF2Byte1.lvcd_enum_suspensionSetMode to 2 Set lvcF2Byte1.lvcd_enum_turretLockStatus to 2 Set lvcF2Byte1.lvcd_enum_ignitionKeyStatus to 2 Set lvcF2Byte2.lvcd_enum_operatStationPos to 2 Set lvcF2Byte2.lvcd_enum_gate1Pos to 2 Set lvcF2Byte2.lvcd_enum_gate2Pos to 2 Set lvcF2Byte2.lvcd_enum_batteryAvail to 1 Set lvcF2Byte2.lvcd_num_auxiliaryEnable to 1 Set lvcF2Byte3.lvcd_enum_parkBrkReq to 1 Set lvcF2Byte3.lvcd_num_lvcBit to 1 Set lvcF2Byte3.lvcd_num_lvcOnOff to 1 Set lvcF2Byte3.lvcd_num_loadUnloadAC to 1 Set lvcF2Byte3.lvcd_enum_nlgPinStatus to 1 Set lvcd_vel_machinSpeedLim_kmh to 32 Set lvcd_pct_backplatePos to 50 Set lvcd_pct_clampingGatePos to 50 Set lvcd_pct_cradlePitch' to 50 Set lvcd_enum_loadingStep to 32 Set lvcF4Byte1.lvcd_enum_loadMod to 2 Set lvcF4Byte1.lvcd_enum_pitchCond to 2 Set lvcF4Byte1.lvcd_enum_wsCond to 2 Set lvcF4Byte1.lvcd_enum_pinStatusCond to 2 Set lvcd_p_clampGatePress_bar to 200 Set lvcF4Byte3.lvcd_enum_acSelectedAck to 2 Set lvcF4Byte3.lvcd_enum_damperChargeCond to 2 Set lvcF4Byte3.lvcd_enum_damperPositionCond to 2 Set lvcF4Byte3.lvcd_enum_clampingGatePressCond to 2 Set lvcF4Byte4.lvcd_enum_clampingGatePosCond to 2 Set lvcF4Byte4.lvcd_enum_opticalBarrierStat1 to 2 Set lvcF4Byte4.lvcd_enum_opticalBarrierStat2 to 2 Set lvcF4Byte4.lvcd_enum_opticalBarrierStat3 to 2 Set lvcF4Byte5.lvcd_enum_backplateCond to 2 Set lvcF4Byte5.lvcd_enum_laz1cond to 2 Set lvcF4Byte5.lvcd_enum_laz2cond to 2 Set lvcF4Byte5.lvcd_enum_rightGateCond to 2 Set lvcF4Byte6.lvcd_enum_leftGateCond to 2 Set lvcF4Byte6.lvcd_enum_barriers1and2cond to 2 Set lvcF4Byte6.lvcd_enum_barrier3cond to 2 Set lvcF4Byte6.lvcd_enum_pbStatusCond to 2 Set lvcF4Byte7.lvcd_num_swVerMinor to 10 Set lvcF4Byte7.lvcd_num_swVerMajor to 10 Set LVC CAN to 2 Set lvcF1Byte0.lvcd_enum_hydrBrkPedStat to 1 Set lvcF1Byte0.lvcd_enum_throtPedalStat to 1 Set lvcF1Byte0.lvcd_enum_brkPedalStatus to 1 Set lvcF1Byte0.lvcd_enum_fwdNeuRevPos to 1 Set lvcd_p_brakePressure_bar to 49 Set lvcd_pct_throtPedPos to 49 Set lvcd_pct_brkPedalPos to 49 Set lvcd_tq_driveTrqDemand_nm to 89 Set lvcF1Byte6.lvcd_enum_parkBrk to 1 Set lvcF1Byte6.lvcd_num_driveEnable to 0 Set lvcF1Byte6.lvcd_enum_eStop to 1 Set lvcF1Byte6.lvcd_num_wakeUpFctStatus to 1 Set lvcF1Byte6.lvcd_enum_engineStartKeyR to 1 Set lvcF1Byte6.lvcd_enum_engineStartKeyL to 1 Set lvcF1Byte7.lvcd_num_counter to Auto generated Set lvcF1Byte7.lvcd_num_checksum to Auto generated Set lvcF2Byte0.lvcd_enum_lvcHlcModApplied to 0 Set lvcF2Byte0.lvcd_enum_steerModReq to 1 Set lvcF2Byte0.lvcd_num_dico1SwitchTest_Status to 0 Set lvcF2Byte0.lvcd_num_dico2SwitchTestStatus to 0 Set lvcF2Byte0.lvcd_flg_dicoOnline to 0 Set lvcF2Byte1.lvcd_enum_loadJoystick to 1 Set lvcF2Byte1.lvcd_enum_suspensionSetMode to 1 Set lvcF2Byte1.lvcd_enum_turretLockStatus to 1 Set lvcF2Byte1.lvcd_enum_ignitionKeyStatus to 1 Set lvcF2Byte2.lvcd_enum_operatStationPos to 1 Set lvcF2Byte2.lvcd_enum_gate1Pos to 1 Set lvcF2Byte2.lvcd_enum_gate2Pos to 1 Set lvcF2Byte2.lvcd_enum_batteryAvail to 0 Set lvcF2Byte2.lvcd_num_auxiliaryEnable to 0 Set lvcF2Byte3.lvcd_enum_parkBrkReq to 0 Set lvcF2Byte3.lvcd_num_lvcBit to 0 Set lvcF2Byte3.lvcd_num_lvcOnOff to 0 Set lvcF2Byte3.lvcd_num_loadUnloadAC to 0 Set lvcF2Byte3.lvcd_enum_nlgPinStatus to 0 Set lvcd_vel_machinSpeedLim_kmh to 31 Set lvcd_pct_backplatePos to 49 Set lvcd_pct_clampingGatePos to 49 Set lvcd_pct_cradlePitch' to 49 Set lvcd_enum_loadingStep to 31 Set lvcF4Byte1.lvcd_enum_loadMod to 1 Set lvcF4Byte1.lvcd_enum_pitchCond to 1 Set lvcF4Byte1.lvcd_enum_wsCond to 1 Set lvcF4Byte1.lvcd_enum_pinStatusCond to 1 Set lvcd_p_clampGatePress_bar to 190 Set lvcF4Byte3.lvcd_enum_acSelectedAck to 1 Set lvcF4Byte3.lvcd_enum_damperChargeCond to 1 Set lvcF4Byte3.lvcd_enum_damperPositionCond to 1 Set lvcF4Byte3.lvcd_enum_clampingGatePressCond to 1 Set lvcF4Byte4.lvcd_enum_clampingGatePosCond to 1 Set lvcF4Byte4.lvcd_enum_opticalBarrierStat1 to 1 Set lvcF4Byte4.lvcd_enum_opticalBarrierStat2 to 1 Set lvcF4Byte4.lvcd_enum_opticalBarrierStat3 to 1 Set lvcF4Byte5.lvcd_enum_backplateCond to 1 Set lvcF4Byte5.lvcd_enum_laz1cond to 1 Set lvcF4Byte5.lvcd_enum_laz2cond to 1 Set lvcF4Byte5.lvcd_enum_rightGateCond to 1 Set lvcF4Byte6.lvcd_enum_leftGateCond to 1 Set lvcF4Byte6.lvcd_enum_barriers1and2cond to 1 Set lvcF4Byte6.lvcd_enum_barrier3cond to 1 Set lvcF4Byte6.lvcd_enum_pbStatusCond to 1 Set lvcF4Byte7.lvcd_num_swVerMinor to 8 Set lvcF4Byte7.lvcd_num_swVerMajor to 8 Set mmd_enum_ctrlModeToApply to 0 Set mmd_enum_systemMode to 8 Set LVC_F1 frame For LVC 1 to Disturbance not present Set LVC_F2 frame For LVC 1 to Disturbance not present Set LVC_F4 frame For LVC 1 to Disturbance not present Set LVC_F1 frame For LVC 2 to Disturbance not present Set LVC_F2 frame For LVC 2 to Disturbance not present Set LVC_F4 frame For LVC 2 to Disturbance not present | At the end of cycle 21 Verify lvcd_enum_lvc1FrameValid For LVC 1 is VALID Verify lvcd_enum_lvc2FrameValid For LVC 1 is VALID Verify lvcd_enum_lvc4FrameValid For LVC 1 is VALID Verify lvcd_enum_lvcControlModeValid For LVC 1 is VALID Verify lvcd_enum_lvc1FrameValid For LVC 2 is VALID Verify lvcd_enum_lvc2FrameValid For LVC 2 is VALID Verify lvcd_enum_lvc4FrameValid For LVC 2 is VALID Verify lvcd_enum_lvcControlModeValid For LVC 2 is VALID Verify LVC mode is Can 1 Verify lvcpd_enum_lvcValid is 1 Verify lvcpd_enum_parkBrakeLatch is 0 Verify lvcpd_enum_pinStatus is 1 Verify lvcpd_enum_hydBrkPedStat is 2 Verify lvcpd_enum_throtPedStatus is 2 Verify lvcpd_enum_brkPedalStatus is 2 Verify lvcpd_enum_fwdNeuRevPos is 2 Verify lvcpd_p_tugBrakePressure_bar is 50 Verify lvcpd_pct_throtPedPos is 50 Verify lvcpd_pct_brkPedalPos is 50 Verify lvcpd_enum_parkBrakeStatus is 0 Verify lvcpd_enum_eStop is 2 Verify lvcp_enum_wakeUpFctStatus is 1 Verify lvcpd_enum_loadJoystick is 2 Verify lvcpd_enum_turretLockStatus is 2 Verify lvcpd_enum_ignitionKeyStatus is 2 Verify lvcpd_enum_operatorStationPos is 2 Verify lvcpd_enum_gate1Pos is 2 Verify lvcpd_enum_gate2Pos is 2 Verify lvcpd_enum_parkBrkReq is 1 Verify lvcpd_enum_lvcOnOff is 1 Verify lvcpd_enum_acLoadedUnloaded is 1 Verify lvcpd_vel_machinSpeedLim_kmh is 32 Verify lvcpd_pct_backplatePos is 50 Verify lvcpd_pct_clampingGatePos is 50 Verify lvcpd_pct_cradlePitch is 50 Verify lvcpd_enum_loadingStep is 32 Verify lvcpd_enum_loadingMode is 2 Verify lvcpd_p_clampGatePress_bar is 200 Verify lvcpd_num_swVerMinor is 10 Verify lvcpd_num_swVerMajor is 10 Verify lvcpd_enum_acSelectionAck is 2 Verify lvcpd_enum_steeringModeRequired is 2 | Nominal |  | TXB-HLC-TC_6789 TXB-HLC-TC_10142 TXB-HLC-TC_944 TXB-HLC-TC_10142 | High Level Test
TXB-HLC-TP_4770 | 4.1.2.32.0-3.146 |  |  | Procedure Step | 10 | At cycle 26 For 5 cycles Set LVC CAN to 1 Set lvcF1Byte0.lvcd_enum_hydrBrkPedStat to 2 Set lvcF1Byte0.lvcd_enum_throtPedalStat to 2 Set lvcF1Byte0.lvcd_enum_brkPedalStatus to 2 Set lvcF1Byte0.lvcd_enum_fwdNeuRevPos to 2 Set lvcd_p_brakePressure_bar to 50 Set lvcd_pct_throtPedPos to 50 Set lvcd_pct_brkPedalPos to 50 Set lvcd_tq_driveTrqDemand_nm to 90 Set lvcF1Byte6.lvcd_enum_parkBrk to 0 Set lvcF1Byte6.lvcd_num_driveEnable to 1 Set lvcF1Byte6.lvcd_enum_eStop to 2 Set lvcF1Byte6.lvcd_num_wakeUpFctStatus to 1 Set lvcF1Byte6.lvcd_enum_engineStartKeyR to 1 Set lvcF1Byte6.lvcd_enum_engineStartKeyL to 1 Set lvcF1Byte7.lvcd_num_counter to Auto generated Set lvcF1Byte7.lvcd_num_checksum to Auto generated Set lvcF2Byte0.lvcd_enum_lvcHlcModApplied to 0 Set lvcF2Byte0.lvcd_enum_steerModReq to 2 Set lvcF2Byte0.lvcd_num_dico1SwitchTest_Status to 1 Set lvcF2Byte0.lvcd_num_dico2SwitchTestStatus to 1 Set lvcF2Byte0.lvcd_flg_dicoOnline to 1 Set lvcF2Byte1.lvcd_enum_loadJoystick to 2 Set lvcF2Byte1.lvcd_enum_suspensionSetMode to 2 Set lvcF2Byte1.lvcd_enum_turretLockStatus to 2 Set lvcF2Byte1.lvcd_enum_ignitionKeyStatus to 2 Set lvcF2Byte2.lvcd_enum_operatStationPos to 2 Set lvcF2Byte2.lvcd_enum_gate1Pos to 2 Set lvcF2Byte2.lvcd_enum_gate2Pos to 2 Set lvcF2Byte2.lvcd_enum_batteryAvail to 1 Set lvcF2Byte2.lvcd_num_auxiliaryEnable to 1 Set lvcF2Byte3.lvcd_enum_parkBrkReq to 1 Set lvcF2Byte3.lvcd_num_lvcBit to 1 Set lvcF2Byte3.lvcd_num_lvcOnOff to 1 Set lvcF2Byte3.lvcd_num_loadUnloadAC to 1 Set lvcF2Byte3.lvcd_enum_nlgPinStatus to 1 Set lvcd_vel_machinSpeedLim_kmh to 32 Set lvcd_pct_backplatePos to 50 Set lvcd_pct_clampingGatePos to 50 Set lvcd_pct_cradlePitch' to 50 Set lvcd_enum_loadingStep to 32 Set lvcF4Byte1.lvcd_enum_loadMod to 2 Set lvcF4Byte1.lvcd_enum_pitchCond to 2 Set lvcF4Byte1.lvcd_enum_wsCond to 2 Set lvcF4Byte1.lvcd_enum_pinStatusCond to 2 Set lvcd_p_clampGatePress_bar to 200 Set lvcF4Byte3.lvcd_enum_acSelectedAck to 2 Set lvcF4Byte3.lvcd_enum_damperChargeCond to 2 Set lvcF4Byte3.lvcd_enum_damperPositionCond to 2 Set lvcF4Byte3.lvcd_enum_clampingGatePressCond to 2 Set lvcF4Byte4.lvcd_enum_clampingGatePosCond to 2 Set lvcF4Byte4.lvcd_enum_opticalBarrierStat1 to 2 Set lvcF4Byte4.lvcd_enum_opticalBarrierStat2 to 2 Set lvcF4Byte4.lvcd_enum_opticalBarrierStat3 to 2 Set lvcF4Byte5.lvcd_enum_backplateCond to 2 Set lvcF4Byte5.lvcd_enum_laz1cond to 2 Set lvcF4Byte5.lvcd_enum_laz2cond to 2 Set lvcF4Byte5.lvcd_enum_rightGateCond to 2 Set lvcF4Byte6.lvcd_enum_leftGateCond to 2 Set lvcF4Byte6.lvcd_enum_barriers1and2cond to 2 Set lvcF4Byte6.lvcd_enum_barrier3cond to 2 Set lvcF4Byte6.lvcd_enum_pbStatusCond to 2 Set lvcF4Byte7.lvcd_num_swVerMinor to 10 Set lvcF4Byte7.lvcd_num_swVerMajor to 10 Set LVC CAN to 2 Set lvcF1Byte0.lvcd_enum_hydrBrkPedStat to 1 Set lvcF1Byte0.lvcd_enum_throtPedalStat to 1 Set lvcF1Byte0.lvcd_enum_brkPedalStatus to 1 Set lvcF1Byte0.lvcd_enum_fwdNeuRevPos to 1 Set lvcd_p_brakePressure_bar to 49 Set lvcd_pct_throtPedPos to 49 Set lvcd_pct_brkPedalPos to 49 Set lvcd_tq_driveTrqDemand_nm to 89 Set lvcF1Byte6.lvcd_enum_parkBrk to 1 Set lvcF1Byte6.lvcd_num_driveEnable to 0 Set lvcF1Byte6.lvcd_enum_eStop to 1 Set lvcF1Byte6.lvcd_num_wakeUpFctStatus to 1 Set lvcF1Byte6.lvcd_enum_engineStartKeyR to 1 Set lvcF1Byte6.lvcd_enum_engineStartKeyL to 1 Set lvcF1Byte7.lvcd_num_counter to Auto generated Set lvcF1Byte7.lvcd_num_checksum to Auto generated Set lvcF2Byte0.lvcd_enum_lvcHlcModApplied to 0 Set lvcF2Byte0.lvcd_enum_steerModReq to 1 Set lvcF2Byte0.lvcd_num_dico1SwitchTest_Status to 0 Set lvcF2Byte0.lvcd_num_dico2SwitchTestStatus to 0 Set lvcF2Byte0.lvcd_flg_dicoOnline to 0 Set lvcF2Byte1.lvcd_enum_loadJoystick to 1 Set lvcF2Byte1.lvcd_enum_suspensionSetMode to 1 Set lvcF2Byte1.lvcd_enum_turretLockStatus to 1 Set lvcF2Byte1.lvcd_enum_ignitionKeyStatus to 1 Set lvcF2Byte2.lvcd_enum_operatStationPos to 1 Set lvcF2Byte2.lvcd_enum_gate1Pos to 1 Set lvcF2Byte2.lvcd_enum_gate2Pos to 1 Set lvcF2Byte2.lvcd_enum_batteryAvail to 0 Set lvcF2Byte2.lvcd_num_auxiliaryEnable to 0 Set lvcF2Byte3.lvcd_enum_parkBrkReq to 0 Set lvcF2Byte3.lvcd_num_lvcBit to 0 Set lvcF2Byte3.lvcd_num_lvcOnOff to 0 Set lvcF2Byte3.lvcd_num_loadUnloadAC to 0 Set lvcF2Byte3.lvcd_enum_nlgPinStatus to 0 Set lvcd_vel_machinSpeedLim_kmh to 31 Set lvcd_pct_backplatePos to 49 Set lvcd_pct_clampingGatePos to 49 Set lvcd_pct_cradlePitch' to 49 Set lvcd_enum_loadingStep to 31 Set lvcF4Byte1.lvcd_enum_loadMod to 1 Set lvcF4Byte1.lvcd_enum_pitchCond to 1 Set lvcF4Byte1.lvcd_enum_wsCond to 1 Set lvcF4Byte1.lvcd_enum_pinStatusCond to 1 Set lvcd_p_clampGatePress_bar to 190 Set lvcF4Byte3.lvcd_enum_acSelectedAck to 1 Set lvcF4Byte3.lvcd_enum_damperChargeCond to 1 Set lvcF4Byte3.lvcd_enum_damperPositionCond to 1 Set lvcF4Byte3.lvcd_enum_clampingGatePressCond to 1 Set lvcF4Byte4.lvcd_enum_clampingGatePosCond to 1 Set lvcF4Byte4.lvcd_enum_opticalBarrierStat1 to 1 Set lvcF4Byte4.lvcd_enum_opticalBarrierStat2 to 1 Set lvcF4Byte4.lvcd_enum_opticalBarrierStat3 to 1 Set lvcF4Byte5.lvcd_enum_backplateCond to 1 Set lvcF4Byte5.lvcd_enum_laz1cond to 1 Set lvcF4Byte5.lvcd_enum_laz2cond to 1 Set lvcF4Byte5.lvcd_enum_rightGateCond to 1 Set lvcF4Byte6.lvcd_enum_leftGateCond to 1 Set lvcF4Byte6.lvcd_enum_barriers1and2cond to 1 Set lvcF4Byte6.lvcd_enum_barrier3cond to 1 Set lvcF4Byte6.lvcd_enum_pbStatusCond to 1 Set lvcF4Byte7.lvcd_num_swVerMinor to 8 Set lvcF4Byte7.lvcd_num_swVerMajor to 8 Set mmd_enum_ctrlModeToApply to 0 Set mmd_enum_systemMode to 10 Set LVC_F1 frame For LVC 1 to Disturbance not present Set LVC_F2 frame For LVC 1 to Disturbance not present Set LVC_F4 frame For LVC 1 to Disturbance not present Set LVC_F1 frame For LVC 2 to Disturbance not present Set LVC_F2 frame For LVC 2 to Disturbance not present Set LVC_F4 frame For LVC 2 to Disturbance not present | At the end of cycle 26 Verify lvcd_enum_lvc1FrameValid For LVC 1 is VALID Verify lvcd_enum_lvc2FrameValid For LVC 1 is VALID Verify lvcd_enum_lvc4FrameValid For LVC 1 is VALID Verify lvcd_enum_lvcControlModeValid For LVC 1 is VALID Verify lvcd_enum_lvc1FrameValid For LVC 2 is VALID Verify lvcd_enum_lvc2FrameValid For LVC 2 is VALID Verify lvcd_enum_lvc4FrameValid For LVC 2 is VALID Verify lvcd_enum_lvcControlModeValid For LVC 2 is VALID Verify LVC mode is Can 1 Verify lvcpd_enum_lvcValid is 1 Verify lvcpd_enum_parkBrakeLatch is 1 Verify lvcpd_enum_pinStatus is 1 Verify lvcpd_enum_hydBrkPedStat is 2 Verify lvcpd_enum_throtPedStatus is 2 Verify lvcpd_enum_brkPedalStatus is 2 Verify lvcpd_enum_fwdNeuRevPos is 2 Verify lvcpd_p_tugBrakePressure_bar is 50 Verify lvcpd_pct_throtPedPos is 50 Verify lvcpd_pct_brkPedalPos is 50 Verify lvcpd_enum_parkBrakeStatus is 0 Verify lvcpd_enum_eStop is 2 Verify lvcp_enum_wakeUpFctStatus is 1 Verify lvcpd_enum_loadJoystick is 2 Verify lvcpd_enum_turretLockStatus is 2 Verify lvcpd_enum_ignitionKeyStatus is 2 Verify lvcpd_enum_operatorStationPos is 2 Verify lvcpd_enum_gate1Pos is 2 Verify lvcpd_enum_gate2Pos is 2 Verify lvcpd_enum_parkBrkReq is 1 Verify lvcpd_enum_lvcOnOff is 1 Verify lvcpd_enum_acLoadedUnloaded is 1 Verify lvcpd_vel_machinSpeedLim_kmh is 32 Verify lvcpd_pct_backplatePos is 50 Verify lvcpd_pct_clampingGatePos is 50 Verify lvcpd_pct_cradlePitch is 50 Verify lvcpd_enum_loadingStep is 32 Verify lvcpd_enum_loadingMode is 2 Verify lvcpd_p_clampGatePress_bar is 200 Verify lvcpd_num_swVerMinor is 10 Verify lvcpd_num_swVerMajor is 10 Verify lvcpd_enum_acSelectionAck is 2 Verify lvcpd_enum_steeringModeRequired is 2 | Nominal |  | TXB-HLC-TC_6789 TXB-HLC-TC_10142 TXB-HLC-TC_944 TXB-HLC-TC_10142 | High Level Test
TXB-HLC-TP_4771 | 4.1.2.32.0-3.147 |  |  | Procedure Step | 10 | At cycle 31 For 5 cycles Set LVC CAN to 1 Set lvcF1Byte0.lvcd_enum_hydrBrkPedStat to 2 Set lvcF1Byte0.lvcd_enum_throtPedalStat to 2 Set lvcF1Byte0.lvcd_enum_brkPedalStatus to 2 Set lvcF1Byte0.lvcd_enum_fwdNeuRevPos to 2 Set lvcd_p_brakePressure_bar to 50 Set lvcd_pct_throtPedPos to 50 Set lvcd_pct_brkPedalPos to 50 Set lvcd_tq_driveTrqDemand_nm to 90 Set lvcF1Byte6.lvcd_enum_parkBrk to 1 Set lvcF1Byte6.lvcd_num_driveEnable to 1 Set lvcF1Byte6.lvcd_enum_eStop to 2 Set lvcF1Byte6.lvcd_num_wakeUpFctStatus to 1 Set lvcF1Byte6.lvcd_enum_engineStartKeyR to 1 Set lvcF1Byte6.lvcd_enum_engineStartKeyL to 1 Set lvcF1Byte7.lvcd_num_counter to Auto generated Set lvcF1Byte7.lvcd_num_checksum to Auto generated Set lvcF2Byte0.lvcd_enum_lvcHlcModApplied to 0 Set lvcF2Byte0.lvcd_enum_steerModReq to 2 Set lvcF2Byte0.lvcd_num_dico1SwitchTest_Status to 1 Set lvcF2Byte0.lvcd_num_dico2SwitchTestStatus to 1 Set lvcF2Byte0.lvcd_flg_dicoOnline to 1 Set lvcF2Byte1.lvcd_enum_loadJoystick to 2 Set lvcF2Byte1.lvcd_enum_suspensionSetMode to 2 Set lvcF2Byte1.lvcd_enum_turretLockStatus to 2 Set lvcF2Byte1.lvcd_enum_ignitionKeyStatus to 2 Set lvcF2Byte2.lvcd_enum_operatStationPos to 2 Set lvcF2Byte2.lvcd_enum_gate1Pos to 2 Set lvcF2Byte2.lvcd_enum_gate2Pos to 2 Set lvcF2Byte2.lvcd_enum_batteryAvail to 1 Set lvcF2Byte2.lvcd_num_auxiliaryEnable to 1 Set lvcF2Byte3.lvcd_enum_parkBrkReq to 1 Set lvcF2Byte3.lvcd_num_lvcBit to 1 Set lvcF2Byte3.lvcd_num_lvcOnOff to 1 Set lvcF2Byte3.lvcd_num_loadUnloadAC to 1 Set lvcF2Byte3.lvcd_enum_nlgPinStatus to 1 Set lvcd_vel_machinSpeedLim_kmh to 32 Set lvcd_pct_backplatePos to 50 Set lvcd_pct_clampingGatePos to 50 Set lvcd_pct_cradlePitch' to 50 Set lvcd_enum_loadingStep to 32 Set lvcF4Byte1.lvcd_enum_loadMod to 2 Set lvcF4Byte1.lvcd_enum_pitchCond to 2 Set lvcF4Byte1.lvcd_enum_wsCond to 2 Set lvcF4Byte1.lvcd_enum_pinStatusCond to 2 Set lvcd_p_clampGatePress_bar to 200 Set lvcF4Byte3.lvcd_enum_acSelectedAck to 2 Set lvcF4Byte3.lvcd_enum_damperChargeCond to 2 Set lvcF4Byte3.lvcd_enum_damperPositionCond to 2 Set lvcF4Byte3.lvcd_enum_clampingGatePressCond to 2 Set lvcF4Byte4.lvcd_enum_clampingGatePosCond to 2 Set lvcF4Byte4.lvcd_enum_opticalBarrierStat1 to 2 Set lvcF4Byte4.lvcd_enum_opticalBarrierStat2 to 2 Set lvcF4Byte4.lvcd_enum_opticalBarrierStat3 to 2 Set lvcF4Byte5.lvcd_enum_backplateCond to 2 Set lvcF4Byte5.lvcd_enum_laz1cond to 2 Set lvcF4Byte5.lvcd_enum_laz2cond to 2 Set lvcF4Byte5.lvcd_enum_rightGateCond to 2 Set lvcF4Byte6.lvcd_enum_leftGateCond to 2 Set lvcF4Byte6.lvcd_enum_barriers1and2cond to 2 Set lvcF4Byte6.lvcd_enum_barrier3cond to 2 Set lvcF4Byte6.lvcd_enum_pbStatusCond to 2 Set lvcF4Byte7.lvcd_num_swVerMinor to 10 Set lvcF4Byte7.lvcd_num_swVerMajor to 10 Set LVC CAN to 2 Set lvcF1Byte0.lvcd_enum_hydrBrkPedStat to 1 Set lvcF1Byte0.lvcd_enum_throtPedalStat to 1 Set lvcF1Byte0.lvcd_enum_brkPedalStatus to 1 Set lvcF1Byte0.lvcd_enum_fwdNeuRevPos to 1 Set lvcd_p_brakePressure_bar to 49 Set lvcd_pct_throtPedPos to 49 Set lvcd_pct_brkPedalPos to 49 Set lvcd_tq_driveTrqDemand_nm to 89 Set lvcF1Byte6.lvcd_enum_parkBrk to 1 Set lvcF1Byte6.lvcd_num_driveEnable to 0 Set lvcF1Byte6.lvcd_enum_eStop to 1 Set lvcF1Byte6.lvcd_num_wakeUpFctStatus to 1 Set lvcF1Byte6.lvcd_enum_engineStartKeyR to 1 Set lvcF1Byte6.lvcd_enum_engineStartKeyL to 1 Set lvcF1Byte7.lvcd_num_counter to Auto generated Set lvcF1Byte7.lvcd_num_checksum to Auto generated Set lvcF2Byte0.lvcd_enum_lvcHlcModApplied to 0 Set lvcF2Byte0.lvcd_enum_steerModReq to 1 Set lvcF2Byte0.lvcd_num_dico1SwitchTest_Status to 0 Set lvcF2Byte0.lvcd_num_dico2SwitchTestStatus to 0 Set lvcF2Byte0.lvcd_flg_dicoOnline to 0 Set lvcF2Byte1.lvcd_enum_loadJoystick to 1 Set lvcF2Byte1.lvcd_enum_suspensionSetMode to 1 Set lvcF2Byte1.lvcd_enum_turretLockStatus to 1 Set lvcF2Byte1.lvcd_enum_ignitionKeyStatus to 1 Set lvcF2Byte2.lvcd_enum_operatStationPos to 1 Set lvcF2Byte2.lvcd_enum_gate1Pos to 1 Set lvcF2Byte2.lvcd_enum_gate2Pos to 1 Set lvcF2Byte2.lvcd_enum_batteryAvail to 0 Set lvcF2Byte2.lvcd_num_auxiliaryEnable to 0 Set lvcF2Byte3.lvcd_enum_parkBrkReq to 0 Set lvcF2Byte3.lvcd_num_lvcBit to 0 Set lvcF2Byte3.lvcd_num_lvcOnOff to 0 Set lvcF2Byte3.lvcd_num_loadUnloadAC to 0 Set lvcF2Byte3.lvcd_enum_nlgPinStatus to 0 Set lvcd_vel_machinSpeedLim_kmh to 31 Set lvcd_pct_backplatePos to 49 Set lvcd_pct_clampingGatePos to 49 Set lvcd_pct_cradlePitch' to 49 Set lvcd_enum_loadingStep to 31 Set lvcF4Byte1.lvcd_enum_loadMod to 1 Set lvcF4Byte1.lvcd_enum_pitchCond to 1 Set lvcF4Byte1.lvcd_enum_wsCond to 1 Set lvcF4Byte1.lvcd_enum_pinStatusCond to 1 Set lvcd_p_clampGatePress_bar to 190 Set lvcF4Byte3.lvcd_enum_acSelectedAck to 1 Set lvcF4Byte3.lvcd_enum_damperChargeCond to 1 Set lvcF4Byte3.lvcd_enum_damperPositionCond to 1 Set lvcF4Byte3.lvcd_enum_clampingGatePressCond to 1 Set lvcF4Byte4.lvcd_enum_clampingGatePosCond to 1 Set lvcF4Byte4.lvcd_enum_opticalBarrierStat1 to 1 Set lvcF4Byte4.lvcd_enum_opticalBarrierStat2 to 1 Set lvcF4Byte4.lvcd_enum_opticalBarrierStat3 to 1 Set lvcF4Byte5.lvcd_enum_backplateCond to 1 Set lvcF4Byte5.lvcd_enum_laz1cond to 1 Set lvcF4Byte5.lvcd_enum_laz2cond to 1 Set lvcF4Byte5.lvcd_enum_rightGateCond to 1 Set lvcF4Byte6.lvcd_enum_leftGateCond to 1 Set lvcF4Byte6.lvcd_enum_barriers1and2cond to 1 Set lvcF4Byte6.lvcd_enum_barrier3cond to 1 Set lvcF4Byte6.lvcd_enum_pbStatusCond to 1 Set lvcF4Byte7.lvcd_num_swVerMinor to 8 Set lvcF4Byte7.lvcd_num_swVerMajor to 8 Set mmd_enum_ctrlModeToApply to 0 Set mmd_enum_systemMode to 9 Set LVC_F1 frame For LVC 1 to Disturbance not present Set LVC_F2 frame For LVC 1 to Disturbance not present Set LVC_F4 frame For LVC 1 to Disturbance not present Set LVC_F1 frame For LVC 2 to Disturbance not present Set LVC_F2 frame For LVC 2 to Disturbance not present Set LVC_F4 frame For LVC 2 to Disturbance not present | At the end of cycle 31 Verify lvcd_enum_lvc1FrameValid For LVC 1 is VALID Verify lvcd_enum_lvc2FrameValid For LVC 1 is VALID Verify lvcd_enum_lvc4FrameValid For LVC 1 is VALID Verify lvcd_enum_lvcControlModeValid For LVC 1 is VALID Verify lvcd_enum_lvc1FrameValid For LVC 2 is VALID Verify lvcd_enum_lvc2FrameValid For LVC 2 is VALID Verify lvcd_enum_lvc4FrameValid For LVC 2 is VALID Verify lvcd_enum_lvcControlModeValid For LVC 2 is VALID Verify LVC mode is Can 1 Verify lvcpd_enum_lvcValid is 1 Verify lvcpd_enum_parkBrakeLatch is 1 Verify lvcpd_enum_pinStatus is 1 Verify lvcpd_enum_hydBrkPedStat is 2 Verify lvcpd_enum_throtPedStatus is 2 Verify lvcpd_enum_brkPedalStatus is 2 Verify lvcpd_enum_fwdNeuRevPos is 2 Verify lvcpd_p_tugBrakePressure_bar is 50 Verify lvcpd_pct_throtPedPos is 50 Verify lvcpd_pct_brkPedalPos is 50 Verify lvcpd_enum_parkBrakeStatus is 1 Verify lvcpd_enum_eStop is 2 Verify lvcp_enum_wakeUpFctStatus is 1 Verify lvcpd_enum_loadJoystick is 2 Verify lvcpd_enum_turretLockStatus is 2 Verify lvcpd_enum_ignitionKeyStatus is 2 Verify lvcpd_enum_operatorStationPos is 2 Verify lvcpd_enum_gate1Pos is 2 Verify lvcpd_enum_gate2Pos is 2 Verify lvcpd_enum_parkBrkReq is 1 Verify lvcpd_enum_lvcOnOff is 1 Verify lvcpd_enum_acLoadedUnloaded is 1 Verify lvcpd_vel_machinSpeedLim_kmh is 32 Verify lvcpd_pct_backplatePos is 50 Verify lvcpd_pct_clampingGatePos is 50 Verify lvcpd_pct_cradlePitch is 50 Verify lvcpd_enum_loadingStep is 32 Verify lvcpd_enum_loadingMode is 2 Verify lvcpd_p_clampGatePress_bar is 200 Verify lvcpd_num_swVerMinor is 10 Verify lvcpd_num_swVerMajor is 10 Verify lvcpd_enum_acSelectionAck is 2 Verify lvcpd_enum_steeringModeRequired is 2 | Nominal |  | TXB-HLC-TC_6789 TXB-HLC-TC_10142 TXB-HLC-TC_944 TXB-HLC-TC_10142 | High Level Test
TXB-HLC-TP_4772 | 4.1.2.32.0-3.148 |  |  | Procedure Step | 10 | At cycle 36 For 5 cycles Set LVC CAN to 1 Set lvcF1Byte0.lvcd_enum_hydrBrkPedStat to 2 Set lvcF1Byte0.lvcd_enum_throtPedalStat to 2 Set lvcF1Byte0.lvcd_enum_brkPedalStatus to 2 Set lvcF1Byte0.lvcd_enum_fwdNeuRevPos to 2 Set lvcd_p_brakePressure_bar to 50 Set lvcd_pct_throtPedPos to 50 Set lvcd_pct_brkPedalPos to 50 Set lvcd_tq_driveTrqDemand_nm to 90 Set lvcF1Byte6.lvcd_enum_parkBrk to 0 Set lvcF1Byte6.lvcd_num_driveEnable to 1 Set lvcF1Byte6.lvcd_enum_eStop to 2 Set lvcF1Byte6.lvcd_num_wakeUpFctStatus to 1 Set lvcF1Byte6.lvcd_enum_engineStartKeyR to 1 Set lvcF1Byte6.lvcd_enum_engineStartKeyL to 1 Set lvcF1Byte7.lvcd_num_counter to Auto generated Set lvcF1Byte7.lvcd_num_checksum to Auto generated Set lvcF2Byte0.lvcd_enum_lvcHlcModApplied to 0 Set lvcF2Byte0.lvcd_enum_steerModReq to 2 Set lvcF2Byte0.lvcd_num_dico1SwitchTest_Status to 1 Set lvcF2Byte0.lvcd_num_dico2SwitchTestStatus to 1 Set lvcF2Byte0.lvcd_flg_dicoOnline to 1 Set lvcF2Byte1.lvcd_enum_loadJoystick to 2 Set lvcF2Byte1.lvcd_enum_suspensionSetMode to 2 Set lvcF2Byte1.lvcd_enum_turretLockStatus to 2 Set lvcF2Byte1.lvcd_enum_ignitionKeyStatus to 2 Set lvcF2Byte2.lvcd_enum_operatStationPos to 2 Set lvcF2Byte2.lvcd_enum_gate1Pos to 2 Set lvcF2Byte2.lvcd_enum_gate2Pos to 2 Set lvcF2Byte2.lvcd_enum_batteryAvail to 1 Set lvcF2Byte2.lvcd_num_auxiliaryEnable to 1 Set lvcF2Byte3.lvcd_enum_parkBrkReq to 1 Set lvcF2Byte3.lvcd_num_lvcBit to 1 Set lvcF2Byte3.lvcd_num_lvcOnOff to 1 Set lvcF2Byte3.lvcd_num_loadUnloadAC to 1 Set lvcF2Byte3.lvcd_enum_nlgPinStatus to 1 Set lvcd_vel_machinSpeedLim_kmh to 32 Set lvcd_pct_backplatePos to 50 Set lvcd_pct_clampingGatePos to 50 Set lvcd_pct_cradlePitch' to 50 Set lvcd_enum_loadingStep to 32 Set lvcF4Byte1.lvcd_enum_loadMod to 2 Set lvcF4Byte1.lvcd_enum_pitchCond to 2 Set lvcF4Byte1.lvcd_enum_wsCond to 2 Set lvcF4Byte1.lvcd_enum_pinStatusCond to 2 Set lvcd_p_clampGatePress_bar to 200 Set lvcF4Byte3.lvcd_enum_acSelectedAck to 2 Set lvcF4Byte3.lvcd_enum_damperChargeCond to 2 Set lvcF4Byte3.lvcd_enum_damperPositionCond to 2 Set lvcF4Byte3.lvcd_enum_clampingGatePressCond to 2 Set lvcF4Byte4.lvcd_enum_clampingGatePosCond to 2 Set lvcF4Byte4.lvcd_enum_opticalBarrierStat1 to 2 Set lvcF4Byte4.lvcd_enum_opticalBarrierStat2 to 2 Set lvcF4Byte4.lvcd_enum_opticalBarrierStat3 to 2 Set lvcF4Byte5.lvcd_enum_backplateCond to 2 Set lvcF4Byte5.lvcd_enum_laz1cond to 2 Set lvcF4Byte5.lvcd_enum_laz2cond to 2 Set lvcF4Byte5.lvcd_enum_rightGateCond to 2 Set lvcF4Byte6.lvcd_enum_leftGateCond to 2 Set lvcF4Byte6.lvcd_enum_barriers1and2cond to 2 Set lvcF4Byte6.lvcd_enum_barrier3cond to 2 Set lvcF4Byte6.lvcd_enum_pbStatusCond to 2 Set lvcF4Byte7.lvcd_num_swVerMinor to 10 Set lvcF4Byte7.lvcd_num_swVerMajor to 10 Set LVC CAN to 2 Set lvcF1Byte0.lvcd_enum_hydrBrkPedStat to 1 Set lvcF1Byte0.lvcd_enum_throtPedalStat to 1 Set lvcF1Byte0.lvcd_enum_brkPedalStatus to 1 Set lvcF1Byte0.lvcd_enum_fwdNeuRevPos to 1 Set lvcd_p_brakePressure_bar to 49 Set lvcd_pct_throtPedPos to 49 Set lvcd_pct_brkPedalPos to 49 Set lvcd_tq_driveTrqDemand_nm to 89 Set lvcF1Byte6.lvcd_enum_parkBrk to 1 Set lvcF1Byte6.lvcd_num_driveEnable to 0 Set lvcF1Byte6.lvcd_enum_eStop to 1 Set lvcF1Byte6.lvcd_num_wakeUpFctStatus to 1 Set lvcF1Byte6.lvcd_enum_engineStartKeyR to 1 Set lvcF1Byte6.lvcd_enum_engineStartKeyL to 1 Set lvcF1Byte7.lvcd_num_counter to Auto generated Set lvcF1Byte7.lvcd_num_checksum to Auto generated Set lvcF2Byte0.lvcd_enum_lvcHlcModApplied to 0 Set lvcF2Byte0.lvcd_enum_steerModReq to 1 Set lvcF2Byte0.lvcd_num_dico1SwitchTest_Status to 0 Set lvcF2Byte0.lvcd_num_dico2SwitchTestStatus to 0 Set lvcF2Byte0.lvcd_flg_dicoOnline to 0 Set lvcF2Byte1.lvcd_enum_loadJoystick to 1 Set lvcF2Byte1.lvcd_enum_suspensionSetMode to 1 Set lvcF2Byte1.lvcd_enum_turretLockStatus to 1 Set lvcF2Byte1.lvcd_enum_ignitionKeyStatus to 1 Set lvcF2Byte2.lvcd_enum_operatStationPos to 1 Set lvcF2Byte2.lvcd_enum_gate1Pos to 1 Set lvcF2Byte2.lvcd_enum_gate2Pos to 1 Set lvcF2Byte2.lvcd_enum_batteryAvail to 0 Set lvcF2Byte2.lvcd_num_auxiliaryEnable to 0 Set lvcF2Byte3.lvcd_enum_parkBrkReq to 0 Set lvcF2Byte3.lvcd_num_lvcBit to 0 Set lvcF2Byte3.lvcd_num_lvcOnOff to 0 Set lvcF2Byte3.lvcd_num_loadUnloadAC to 0 Set lvcF2Byte3.lvcd_enum_nlgPinStatus to 0 Set lvcd_vel_machinSpeedLim_kmh to 31 Set lvcd_pct_backplatePos to 49 Set lvcd_pct_clampingGatePos to 49 Set lvcd_pct_cradlePitch' to 49 Set lvcd_enum_loadingStep to 31 Set lvcF4Byte1.lvcd_enum_loadMod to 1 Set lvcF4Byte1.lvcd_enum_pitchCond to 1 Set lvcF4Byte1.lvcd_enum_wsCond to 1 Set lvcF4Byte1.lvcd_enum_pinStatusCond to 1 Set lvcd_p_clampGatePress_bar to 190 Set lvcF4Byte3.lvcd_enum_acSelectedAck to 1 Set lvcF4Byte3.lvcd_enum_damperChargeCond to 1 Set lvcF4Byte3.lvcd_enum_damperPositionCond to 1 Set lvcF4Byte3.lvcd_enum_clampingGatePressCond to 1 Set lvcF4Byte4.lvcd_enum_clampingGatePosCond to 1 Set lvcF4Byte4.lvcd_enum_opticalBarrierStat1 to 1 Set lvcF4Byte4.lvcd_enum_opticalBarrierStat2 to 1 Set lvcF4Byte4.lvcd_enum_opticalBarrierStat3 to 1 Set lvcF4Byte5.lvcd_enum_backplateCond to 1 Set lvcF4Byte5.lvcd_enum_laz1cond to 1 Set lvcF4Byte5.lvcd_enum_laz2cond to 1 Set lvcF4Byte5.lvcd_enum_rightGateCond to 1 Set lvcF4Byte6.lvcd_enum_leftGateCond to 1 Set lvcF4Byte6.lvcd_enum_barriers1and2cond to 1 Set lvcF4Byte6.lvcd_enum_barrier3cond to 1 Set lvcF4Byte6.lvcd_enum_pbStatusCond to 1 Set lvcF4Byte7.lvcd_num_swVerMinor to 8 Set lvcF4Byte7.lvcd_num_swVerMajor to 8 Set mmd_enum_ctrlModeToApply to 0 Set mmd_enum_systemMode to 8 Set LVC_F1 frame For LVC 1 to Disturbance not present Set LVC_F2 frame For LVC 1 to Disturbance not present Set LVC_F4 frame For LVC 1 to Disturbance not present Set LVC_F1 frame For LVC 2 to Disturbance not present Set LVC_F2 frame For LVC 2 to Disturbance not present Set LVC_F4 frame For LVC 2 to Disturbance not present | At the end of cycle 36 Verify lvcd_enum_lvc1FrameValid For LVC 1 is VALID Verify lvcd_enum_lvc2FrameValid For LVC 1 is VALID Verify lvcd_enum_lvc4FrameValid For LVC 1 is VALID Verify lvcd_enum_lvcControlModeValid For LVC 1 is VALID Verify lvcd_enum_lvc1FrameValid For LVC 2 is VALID Verify lvcd_enum_lvc2FrameValid For LVC 2 is VALID Verify lvcd_enum_lvc4FrameValid For LVC 2 is VALID Verify lvcd_enum_lvcControlModeValid For LVC 2 is VALID Verify LVC mode is Can 1 Verify lvcpd_enum_lvcValid is 1 Verify lvcpd_enum_parkBrakeLatch is 0 Verify lvcpd_enum_pinStatus is 1 Verify lvcpd_enum_hydBrkPedStat is 2 Verify lvcpd_enum_throtPedStatus is 2 Verify lvcpd_enum_brkPedalStatus is 2 Verify lvcpd_enum_fwdNeuRevPos is 2 Verify lvcpd_p_tugBrakePressure_bar is 50 Verify lvcpd_pct_throtPedPos is 50 Verify lvcpd_pct_brkPedalPos is 50 Verify lvcpd_enum_parkBrakeStatus is 0 Verify lvcpd_enum_eStop is 2 Verify lvcp_enum_wakeUpFctStatus is 1 Verify lvcpd_enum_loadJoystick is 2 Verify lvcpd_enum_turretLockStatus is 2 Verify lvcpd_enum_ignitionKeyStatus is 2 Verify lvcpd_enum_operatorStationPos is 2 Verify lvcpd_enum_gate1Pos is 2 Verify lvcpd_enum_gate2Pos is 2 Verify lvcpd_enum_parkBrkReq is 1 Verify lvcpd_enum_lvcOnOff is 1 Verify lvcpd_enum_acLoadedUnloaded is 1 Verify lvcpd_vel_machinSpeedLim_kmh is 32 Verify lvcpd_pct_backplatePos is 50 Verify lvcpd_pct_clampingGatePos is 50 Verify lvcpd_pct_cradlePitch is 50 Verify lvcpd_enum_loadingStep is 32 Verify lvcpd_enum_loadingMode is 2 Verify lvcpd_p_clampGatePress_bar is 200 Verify lvcpd_num_swVerMinor is 10 Verify lvcpd_num_swVerMajor is 10 Verify lvcpd_enum_acSelectionAck is 2 Verify lvcpd_enum_steeringModeRequired is 2 | Nominal |  | TXB-HLC-TC_6789 TXB-HLC-TC_10142 TXB-HLC-TC_944 TXB-HLC-TC_10142 | High Level Test
TXB-HLC-TP_4773 | 4.1.2.32.0-3.149 |  |  | Procedure Step | 10 | At cycle 41 For 1 cycles Set LVC CAN to 1 Set lvcF1Byte0.lvcd_enum_hydrBrkPedStat to 2 Set lvcF1Byte0.lvcd_enum_throtPedalStat to 2 Set lvcF1Byte0.lvcd_enum_brkPedalStatus to 2 Set lvcF1Byte0.lvcd_enum_fwdNeuRevPos to 2 Set lvcd_p_brakePressure_bar to 50 Set lvcd_pct_throtPedPos to 50 Set lvcd_pct_brkPedalPos to 50 Set lvcd_tq_driveTrqDemand_nm to 90 Set lvcF1Byte6.lvcd_enum_parkBrk to 2 Set lvcF1Byte6.lvcd_num_driveEnable to 1 Set lvcF1Byte6.lvcd_enum_eStop to 2 Set lvcF1Byte6.lvcd_num_wakeUpFctStatus to 1 Set lvcF1Byte6.lvcd_enum_engineStartKeyR to 1 Set lvcF1Byte6.lvcd_enum_engineStartKeyL to 1 Set lvcF1Byte7.lvcd_num_counter to Auto generated Set lvcF1Byte7.lvcd_num_checksum to Auto generated Set lvcF2Byte0.lvcd_enum_lvcHlcModApplied to 0 Set lvcF2Byte0.lvcd_enum_steerModReq to 2 Set lvcF2Byte0.lvcd_num_dico1SwitchTest_Status to 1 Set lvcF2Byte0.lvcd_num_dico2SwitchTestStatus to 1 Set lvcF2Byte0.lvcd_flg_dicoOnline to 1 Set lvcF2Byte1.lvcd_enum_loadJoystick to 2 Set lvcF2Byte1.lvcd_enum_suspensionSetMode to 2 Set lvcF2Byte1.lvcd_enum_turretLockStatus to 2 Set lvcF2Byte1.lvcd_enum_ignitionKeyStatus to 2 Set lvcF2Byte2.lvcd_enum_operatStationPos to 2 Set lvcF2Byte2.lvcd_enum_gate1Pos to 2 Set lvcF2Byte2.lvcd_enum_gate2Pos to 2 Set lvcF2Byte2.lvcd_enum_batteryAvail to 1 Set lvcF2Byte2.lvcd_num_auxiliaryEnable to 1 Set lvcF2Byte3.lvcd_enum_parkBrkReq to 1 Set lvcF2Byte3.lvcd_num_lvcBit to 1 Set lvcF2Byte3.lvcd_num_lvcOnOff to 1 Set lvcF2Byte3.lvcd_num_loadUnloadAC to 1 Set lvcF2Byte3.lvcd_enum_nlgPinStatus to 1 Set lvcd_vel_machinSpeedLim_kmh to 32 Set lvcd_pct_backplatePos to 50 Set lvcd_pct_clampingGatePos to 50 Set lvcd_pct_cradlePitch' to 50 Set lvcd_enum_loadingStep to 32 Set lvcF4Byte1.lvcd_enum_loadMod to 2 Set lvcF4Byte1.lvcd_enum_pitchCond to 2 Set lvcF4Byte1.lvcd_enum_wsCond to 2 Set lvcF4Byte1.lvcd_enum_pinStatusCond to 2 Set lvcd_p_clampGatePress_bar to 200 Set lvcF4Byte3.lvcd_enum_acSelectedAck to 2 Set lvcF4Byte3.lvcd_enum_damperChargeCond to 2 Set lvcF4Byte3.lvcd_enum_damperPositionCond to 2 Set lvcF4Byte3.lvcd_enum_clampingGatePressCond to 2 Set lvcF4Byte4.lvcd_enum_clampingGatePosCond to 2 Set lvcF4Byte4.lvcd_enum_opticalBarrierStat1 to 2 Set lvcF4Byte4.lvcd_enum_opticalBarrierStat2 to 2 Set lvcF4Byte4.lvcd_enum_opticalBarrierStat3 to 2 Set lvcF4Byte5.lvcd_enum_backplateCond to 2 Set lvcF4Byte5.lvcd_enum_laz1cond to 2 Set lvcF4Byte5.lvcd_enum_laz2cond to 2 Set lvcF4Byte5.lvcd_enum_rightGateCond to 2 Set lvcF4Byte6.lvcd_enum_leftGateCond to 2 Set lvcF4Byte6.lvcd_enum_barriers1and2cond to 2 Set lvcF4Byte6.lvcd_enum_barrier3cond to 2 Set lvcF4Byte6.lvcd_enum_pbStatusCond to 2 Set lvcF4Byte7.lvcd_num_swVerMinor to 10 Set lvcF4Byte7.lvcd_num_swVerMajor to 10 Set LVC CAN to 2 Set lvcF1Byte0.lvcd_enum_hydrBrkPedStat to 1 Set lvcF1Byte0.lvcd_enum_throtPedalStat to 1 Set lvcF1Byte0.lvcd_enum_brkPedalStatus to 1 Set lvcF1Byte0.lvcd_enum_fwdNeuRevPos to 1 Set lvcd_p_brakePressure_bar to 49 Set lvcd_pct_throtPedPos to 49 Set lvcd_pct_brkPedalPos to 49 Set lvcd_tq_driveTrqDemand_nm to 89 Set lvcF1Byte6.lvcd_enum_parkBrk to 1 Set lvcF1Byte6.lvcd_num_driveEnable to 0 Set lvcF1Byte6.lvcd_enum_eStop to 1 Set lvcF1Byte6.lvcd_num_wakeUpFctStatus to 1 Set lvcF1Byte6.lvcd_enum_engineStartKeyR to 1 Set lvcF1Byte6.lvcd_enum_engineStartKeyL to 1 Set lvcF1Byte7.lvcd_num_counter to Auto generated Set lvcF1Byte7.lvcd_num_checksum to Auto generated Set lvcF2Byte0.lvcd_enum_lvcHlcModApplied to 0 Set lvcF2Byte0.lvcd_enum_steerModReq to 1 Set lvcF2Byte0.lvcd_num_dico1SwitchTest_Status to 0 Set lvcF2Byte0.lvcd_num_dico2SwitchTestStatus to 0 Set lvcF2Byte0.lvcd_flg_dicoOnline to 0 Set lvcF2Byte1.lvcd_enum_loadJoystick to 1 Set lvcF2Byte1.lvcd_enum_suspensionSetMode to 1 Set lvcF2Byte1.lvcd_enum_turretLockStatus to 1 Set lvcF2Byte1.lvcd_enum_ignitionKeyStatus to 1 Set lvcF2Byte2.lvcd_enum_operatStationPos to 1 Set lvcF2Byte2.lvcd_enum_gate1Pos to 1 Set lvcF2Byte2.lvcd_enum_gate2Pos to 1 Set lvcF2Byte2.lvcd_enum_batteryAvail to 0 Set lvcF2Byte2.lvcd_num_auxiliaryEnable to 0 Set lvcF2Byte3.lvcd_enum_parkBrkReq to 0 Set lvcF2Byte3.lvcd_num_lvcBit to 0 Set lvcF2Byte3.lvcd_num_lvcOnOff to 0 Set lvcF2Byte3.lvcd_num_loadUnloadAC to 0 Set lvcF2Byte3.lvcd_enum_nlgPinStatus to 0 Set lvcd_vel_machinSpeedLim_kmh to 31 Set lvcd_pct_backplatePos to 49 Set lvcd_pct_clampingGatePos to 49 Set lvcd_pct_cradlePitch' to 49 Set lvcd_enum_loadingStep to 31 Set lvcF4Byte1.lvcd_enum_loadMod to 1 Set lvcF4Byte1.lvcd_enum_pitchCond to 1 Set lvcF4Byte1.lvcd_enum_wsCond to 1 Set lvcF4Byte1.lvcd_enum_pinStatusCond to 1 Set lvcd_p_clampGatePress_bar to 190 Set lvcF4Byte3.lvcd_enum_acSelectedAck to 1 Set lvcF4Byte3.lvcd_enum_damperChargeCond to 1 Set lvcF4Byte3.lvcd_enum_damperPositionCond to 1 Set lvcF4Byte3.lvcd_enum_clampingGatePressCond to 1 Set lvcF4Byte4.lvcd_enum_clampingGatePosCond to 1 Set lvcF4Byte4.lvcd_enum_opticalBarrierStat1 to 1 Set lvcF4Byte4.lvcd_enum_opticalBarrierStat2 to 1 Set lvcF4Byte4.lvcd_enum_opticalBarrierStat3 to 1 Set lvcF4Byte5.lvcd_enum_backplateCond to 1 Set lvcF4Byte5.lvcd_enum_laz1cond to 1 Set lvcF4Byte5.lvcd_enum_laz2cond to 1 Set lvcF4Byte5.lvcd_enum_rightGateCond to 1 Set lvcF4Byte6.lvcd_enum_leftGateCond to 1 Set lvcF4Byte6.lvcd_enum_barriers1and2cond to 1 Set lvcF4Byte6.lvcd_enum_barrier3cond to 1 Set lvcF4Byte6.lvcd_enum_pbStatusCond to 1 Set lvcF4Byte7.lvcd_num_swVerMinor to 8 Set lvcF4Byte7.lvcd_num_swVerMajor to 8 Set mmd_enum_ctrlModeToApply to 0 Set mmd_enum_systemMode to 0 Set LVC_F1 frame For LVC 1 to Disturbance not present Set LVC_F2 frame For LVC 1 to Disturbance not present Set LVC_F4 frame For LVC 1 to Disturbance not present Set LVC_F1 frame For LVC 2 to Disturbance not present Set LVC_F2 frame For LVC 2 to Disturbance not present Set LVC_F4 frame For LVC 2 to Disturbance not present | At the end of cycle 41 Verify lvcd_enum_lvc1FrameValid For LVC 1 is VALID Verify lvcd_enum_lvc2FrameValid For LVC 1 is VALID Verify lvcd_enum_lvc4FrameValid For LVC 1 is VALID Verify lvcd_enum_lvcControlModeValid For LVC 1 is VALID Verify lvcd_enum_lvc1FrameValid For LVC 2 is VALID Verify lvcd_enum_lvc2FrameValid For LVC 2 is VALID Verify lvcd_enum_lvc4FrameValid For LVC 2 is VALID Verify lvcd_enum_lvcControlModeValid For LVC 2 is VALID Verify LVC mode is Can 1 Verify lvcpd_enum_lvcValid is 1 Verify lvcpd_enum_parkBrakeLatch is 0 Verify lvcpd_enum_pinStatus is 1 Verify lvcpd_enum_hydBrkPedStat is 2 Verify lvcpd_enum_throtPedStatus is 2 Verify lvcpd_enum_brkPedalStatus is 2 Verify lvcpd_enum_fwdNeuRevPos is 2 Verify lvcpd_p_tugBrakePressure_bar is 50 Verify lvcpd_pct_throtPedPos is 50 Verify lvcpd_pct_brkPedalPos is 50 Verify lvcpd_enum_parkBrakeStatus is 2 Verify lvcpd_enum_eStop is 2 Verify lvcp_enum_wakeUpFctStatus is 1 Verify lvcpd_enum_loadJoystick is 2 Verify lvcpd_enum_turretLockStatus is 2 Verify lvcpd_enum_ignitionKeyStatus is 2 Verify lvcpd_enum_operatorStationPos is 2 Verify lvcpd_enum_gate1Pos is 2 Verify lvcpd_enum_gate2Pos is 2 Verify lvcpd_enum_parkBrkReq is 1 Verify lvcpd_enum_lvcOnOff is 1 Verify lvcpd_enum_acLoadedUnloaded is 1 Verify lvcpd_vel_machinSpeedLim_kmh is 32 Verify lvcpd_pct_backplatePos is 50 Verify lvcpd_pct_clampingGatePos is 50 Verify lvcpd_pct_cradlePitch is 50 Verify lvcpd_enum_loadingStep is 32 Verify lvcpd_enum_loadingMode is 2 Verify lvcpd_p_clampGatePress_bar is 200 Verify lvcpd_num_swVerMinor is 10 Verify lvcpd_num_swVerMajor is 10 Verify lvcpd_enum_acSelectionAck is 2 Verify lvcpd_enum_steeringModeRequired is 2 | Nominal |  | TXB-HLC-TC_6789 TXB-HLC-TC_10142 TXB-HLC-TC_944 TXB-HLC-TC_10142 | High Level Test
TXB-HLC-TP_4774 | 4.1.2.32.0-3.150 |  |  | Procedure Step | 10 | At cycle 42 For 3 cycles Set LVC CAN to 1 Set lvcF1Byte0.lvcd_enum_hydrBrkPedStat to 2 Set lvcF1Byte0.lvcd_enum_throtPedalStat to 2 Set lvcF1Byte0.lvcd_enum_brkPedalStatus to 2 Set lvcF1Byte0.lvcd_enum_fwdNeuRevPos to 2 Set lvcd_p_brakePressure_bar to 50 Set lvcd_pct_throtPedPos to 50 Set lvcd_pct_brkPedalPos to 50 Set lvcd_tq_driveTrqDemand_nm to 90 Set lvcF1Byte6.lvcd_enum_parkBrk to 2 Set lvcF1Byte6.lvcd_num_driveEnable to 1 Set lvcF1Byte6.lvcd_enum_eStop to 2 Set lvcF1Byte6.lvcd_num_wakeUpFctStatus to 1 Set lvcF1Byte6.lvcd_enum_engineStartKeyR to 1 Set lvcF1Byte6.lvcd_enum_engineStartKeyL to 1 Set lvcF1Byte7.lvcd_num_counter to Auto generated Set lvcF1Byte7.lvcd_num_checksum to Auto generated Set LVC CAN to 2 Set lvcF1Byte0.lvcd_enum_hydrBrkPedStat to X Set lvcF1Byte0.lvcd_enum_throtPedalStat to X Set lvcF1Byte0.lvcd_enum_brkPedalStatus to X Set lvcF1Byte0.lvcd_enum_fwdNeuRevPos to X Set lvcd_p_brakePressure_bar to X Set lvcd_pct_throtPedPos to X Set lvcd_pct_brkPedalPos to X Set lvcd_tq_driveTrqDemand_nm to X Set lvcF1Byte6.lvcd_enum_parkBrk to X Set lvcF1Byte6.lvcd_num_driveEnable to X Set lvcF1Byte6.lvcd_enum_eStop to X Set lvcF1Byte6.lvcd_num_wakeUpFctStatus to X Set lvcF1Byte6.lvcd_enum_engineStartKeyR to X Set lvcF1Byte6.lvcd_enum_engineStartKeyL to X Set lvcF1Byte7.lvcd_num_counter to X Set lvcF1Byte7.lvcd_num_checksum to X Set mmd_enum_systemMode to 0 Set LVC_F1 frame For LVC 1 to Disturbance not present Set LVC_F1 frame For LVC 2 to Disturbance is present | At the end of cycle 42 Verify lvcd_enum_lvc1FrameValid For LVC 1 is VALID Verify lvcd_enum_lvc2FrameValid For LVC 1 is VALID Verify lvcd_enum_lvc4FrameValid For LVC 1 is VALID Verify lvcd_enum_lvcControlModeValid For LVC 1 is VALID Verify lvcd_enum_lvc1FrameValid For LVC 2 is VALID Verify lvcd_enum_lvc2FrameValid For LVC 2 is VALID Verify lvcd_enum_lvc4FrameValid For LVC 2 is VALID Verify lvcd_enum_lvcControlModeValid For LVC 2 is VALID Verify LVC mode is Can 1 Verify lvcpd_enum_lvcValid is 1 Verify lvcpd_enum_parkBrakeLatch is 0 Verify lvcpd_enum_hydBrkPedStat is 2 Verify lvcpd_enum_throtPedStatus is 2 Verify lvcpd_enum_brkPedalStatus is 2 Verify lvcpd_enum_fwdNeuRevPos is 2 Verify lvcpd_p_tugBrakePressure_bar is 50 Verify lvcpd_pct_throtPedPos is 50 Verify lvcpd_pct_brkPedalPos is 50 Verify lvcpd_enum_parkBrakeStatus is 2 Verify lvcpd_enum_eStop is 2 Verify lvcp_enum_wakeUpFctStatus is 1 Verify lvcpd_enum_loadJoystick is 2 Verify lvcpd_enum_turretLockStatus is 2 Verify lvcpd_enum_ignitionKeyStatus is 2 Verify lvcpd_enum_operatorStationPos is 2 Verify lvcpd_enum_gate1Pos is 2 Verify lvcpd_enum_gate2Pos is 2 Verify lvcpd_enum_parkBrkReq is 1 Verify lvcpd_enum_lvcOnOff is 1 Verify lvcpd_enum_acLoadedUnloaded is 1 Verify lvcpd_vel_machinSpeedLim_kmh is 32 Verify lvcpd_pct_backplatePos is 50 Verify lvcpd_pct_clampingGatePos is 50 Verify lvcpd_pct_cradlePitch is 50 Verify lvcpd_enum_loadingStep is 32 Verify lvcpd_enum_loadingMode is 2 Verify lvcpd_p_clampGatePress_bar is 200 Verify lvcpd_num_swVerMinor is 10 Verify lvcpd_num_swVerMajor is 10 Verify lvcpd_enum_acSelectionAck is 2 Verify lvcpd_enum_steeringModeRequired is 2 | Nominal |  | TXB-HLC-TC_6789 TXB-HLC-TC_10142 TXB-HLC-TC_944 TXB-HLC-TC_10142 | High Level Test
TXB-HLC-TP_4775 | 4.1.2.32.0-3.151 |  |  | Procedure Step | 10 | At cycle 45 For 1 cycles Set LVC CAN to 1 Set lvcF1Byte0.lvcd_enum_hydrBrkPedStat to 2 Set lvcF1Byte0.lvcd_enum_throtPedalStat to 2 Set lvcF1Byte0.lvcd_enum_brkPedalStatus to 2 Set lvcF1Byte0.lvcd_enum_fwdNeuRevPos to 2 Set lvcd_p_brakePressure_bar to 50 Set lvcd_pct_throtPedPos to 50 Set lvcd_pct_brkPedalPos to 50 Set lvcd_tq_driveTrqDemand_nm to 90 Set lvcF1Byte6.lvcd_enum_parkBrk to 2 Set lvcF1Byte6.lvcd_num_driveEnable to 1 Set lvcF1Byte6.lvcd_enum_eStop to 2 Set lvcF1Byte6.lvcd_num_wakeUpFctStatus to 1 Set lvcF1Byte6.lvcd_enum_engineStartKeyR to 1 Set lvcF1Byte6.lvcd_enum_engineStartKeyL to 1 Set lvcF1Byte7.lvcd_num_counter to Auto generated Set lvcF1Byte7.lvcd_num_checksum to Auto generated Set LVC CAN to 2 Set lvcF1Byte0.lvcd_enum_hydrBrkPedStat to X Set lvcF1Byte0.lvcd_enum_throtPedalStat to X Set lvcF1Byte0.lvcd_enum_brkPedalStatus to X Set lvcF1Byte0.lvcd_enum_fwdNeuRevPos to X Set lvcd_p_brakePressure_bar to X Set lvcd_pct_throtPedPos to X Set lvcd_pct_brkPedalPos to X Set lvcd_tq_driveTrqDemand_nm to X Set lvcF1Byte6.lvcd_enum_parkBrk to X Set lvcF1Byte6.lvcd_num_driveEnable to X Set lvcF1Byte6.lvcd_enum_eStop to X Set lvcF1Byte6.lvcd_num_wakeUpFctStatus to X Set lvcF1Byte6.lvcd_enum_engineStartKeyR to X Set lvcF1Byte6.lvcd_enum_engineStartKeyL to X Set lvcF1Byte7.lvcd_num_counter to X Set lvcF1Byte7.lvcd_num_checksum to X Set mmd_enum_systemMode to 0 Set LVC_F1 frame For LVC 1 to Disturbance not present Set LVC_F1 frame For LVC 2 to Disturbance is present | At the end of cycle 45 Verify lvcd_enum_lvc1FrameValid For LVC 1 is VALID Verify lvcd_enum_lvc2FrameValid For LVC 1 is VALID Verify lvcd_enum_lvc4FrameValid For LVC 1 is VALID Verify lvcd_enum_lvcControlModeValid For LVC 1 is VALID Verify lvcd_enum_lvc1FrameValid For LVC 2 is VALID Verify lvcd_enum_lvc2FrameValid For LVC 2 is VALID Verify lvcd_enum_lvc4FrameValid For LVC 2 is VALID Verify lvcd_enum_lvcControlModeValid For LVC 2 is VALID Verify LVC mode is Can 1 Verify lvcpd_enum_lvcValid is 1 Verify lvcpd_enum_parkBrakeLatch is 0 Verify lvcpd_enum_hydBrkPedStat is 2 Verify lvcpd_enum_throtPedStatus is 2 Verify lvcpd_enum_brkPedalStatus is 2 Verify lvcpd_enum_fwdNeuRevPos is 2 Verify lvcpd_p_tugBrakePressure_bar is 50 Verify lvcpd_pct_throtPedPos is 50 Verify lvcpd_pct_brkPedalPos is 50 Verify lvcpd_enum_parkBrakeStatus is 2 Verify lvcpd_enum_eStop is 2 Verify lvcp_enum_wakeUpFctStatus is 1 Verify lvcpd_enum_loadJoystick is 2 Verify lvcpd_enum_turretLockStatus is 2 Verify lvcpd_enum_ignitionKeyStatus is 2 Verify lvcpd_enum_operatorStationPos is 2 Verify lvcpd_enum_gate1Pos is 2 Verify lvcpd_enum_gate2Pos is 2 Verify lvcpd_enum_parkBrkReq is 1 Verify lvcpd_enum_lvcOnOff is 1 Verify lvcpd_enum_acLoadedUnloaded is 1 Verify lvcpd_vel_machinSpeedLim_kmh is 32 Verify lvcpd_pct_backplatePos is 50 Verify lvcpd_pct_clampingGatePos is 50 Verify lvcpd_pct_cradlePitch is 50 Verify lvcpd_enum_loadingStep is 32 Verify lvcpd_enum_loadingMode is 2 Verify lvcpd_p_clampGatePress_bar is 200 Verify lvcpd_num_swVerMinor is 10 Verify lvcpd_num_swVerMajor is 10 Verify lvcpd_enum_acSelectionAck is 2 Verify lvcpd_enum_steeringModeRequired is 2 | Nominal |  | TXB-HLC-TC_6789 TXB-HLC-TC_10142 TXB-HLC-TC_944 TXB-HLC-TC_10142 | High Level Test
TXB-HLC-TP_4776 | 4.1.2.32.0-3.152 |  |  | Procedure Step | 10 | At cycle 46 For 5 cycles Set LVC CAN to 1 Set lvcF1Byte0.lvcd_enum_hydrBrkPedStat to 2 Set lvcF1Byte0.lvcd_enum_throtPedalStat to 2 Set lvcF1Byte0.lvcd_enum_brkPedalStatus to 2 Set lvcF1Byte0.lvcd_enum_fwdNeuRevPos to 2 Set lvcd_p_brakePressure_bar to 50 Set lvcd_pct_throtPedPos to 50 Set lvcd_pct_brkPedalPos to 50 Set lvcd_tq_driveTrqDemand_nm to 90 Set lvcF1Byte6.lvcd_enum_parkBrk to 2 Set lvcF1Byte6.lvcd_num_driveEnable to 1 Set lvcF1Byte6.lvcd_enum_eStop to 2 Set lvcF1Byte6.lvcd_num_wakeUpFctStatus to 1 Set lvcF1Byte6.lvcd_enum_engineStartKeyR to 1 Set lvcF1Byte6.lvcd_enum_engineStartKeyL to 1 Set lvcF1Byte7.lvcd_num_counter to Auto generated Set lvcF1Byte7.lvcd_num_checksum to Auto generated Set lvcF2Byte0.lvcd_enum_lvcHlcModApplied to 0 Set lvcF2Byte0.lvcd_enum_steerModReq to 2 Set lvcF2Byte0.lvcd_num_dico1SwitchTest_Status to 1 Set lvcF2Byte0.lvcd_num_dico2SwitchTestStatus to 1 Set lvcF2Byte0.lvcd_flg_dicoOnline to 1 Set lvcF2Byte1.lvcd_enum_loadJoystick to 2 Set lvcF2Byte1.lvcd_enum_suspensionSetMode to 2 Set lvcF2Byte1.lvcd_enum_turretLockStatus to 2 Set lvcF2Byte1.lvcd_enum_ignitionKeyStatus to 2 Set lvcF2Byte2.lvcd_enum_operatStationPos to 2 Set lvcF2Byte2.lvcd_enum_gate1Pos to 2 Set lvcF2Byte2.lvcd_enum_gate2Pos to 2 Set lvcF2Byte2.lvcd_enum_batteryAvail to 1 Set lvcF2Byte2.lvcd_num_auxiliaryEnable to 1 Set lvcF2Byte3.lvcd_enum_parkBrkReq to 1 Set lvcF2Byte3.lvcd_num_lvcBit to 1 Set lvcF2Byte3.lvcd_num_lvcOnOff to 1 Set lvcF2Byte3.lvcd_num_loadUnloadAC to 1 Set lvcF2Byte3.lvcd_enum_nlgPinStatus to 1 Set lvcd_vel_machinSpeedLim_kmh to 32 Set lvcd_pct_backplatePos to 50 Set lvcd_pct_clampingGatePos to 50 Set lvcd_pct_cradlePitch' to 50 Set lvcd_enum_loadingStep to 32 Set lvcF4Byte1.lvcd_enum_loadMod to 2 Set lvcF4Byte1.lvcd_enum_pitchCond to 2 Set lvcF4Byte1.lvcd_enum_wsCond to 2 Set lvcF4Byte1.lvcd_enum_pinStatusCond to 2 Set lvcd_p_clampGatePress_bar to 200 Set lvcF4Byte3.lvcd_enum_acSelectedAck to 2 Set lvcF4Byte3.lvcd_enum_damperChargeCond to 2 Set lvcF4Byte3.lvcd_enum_damperPositionCond to 2 Set lvcF4Byte3.lvcd_enum_clampingGatePressCond to 2 Set lvcF4Byte4.lvcd_enum_clampingGatePosCond to 2 Set lvcF4Byte4.lvcd_enum_opticalBarrierStat1 to 2 Set lvcF4Byte4.lvcd_enum_opticalBarrierStat2 to 2 Set lvcF4Byte4.lvcd_enum_opticalBarrierStat3 to 2 Set lvcF4Byte5.lvcd_enum_backplateCond to 2 Set lvcF4Byte5.lvcd_enum_laz1cond to 2 Set lvcF4Byte5.lvcd_enum_laz2cond to 2 Set lvcF4Byte5.lvcd_enum_rightGateCond to 2 Set lvcF4Byte6.lvcd_enum_leftGateCond to 2 Set lvcF4Byte6.lvcd_enum_barriers1and2cond to 2 Set lvcF4Byte6.lvcd_enum_barrier3cond to 2 Set lvcF4Byte6.lvcd_enum_pbStatusCond to 2 Set lvcF4Byte7.lvcd_num_swVerMinor to 10 Set lvcF4Byte7.lvcd_num_swVerMajor to 10 Set LVC CAN to 2 Set lvcF1Byte0.lvcd_enum_hydrBrkPedStat to X Set lvcF1Byte0.lvcd_enum_throtPedalStat to X Set lvcF1Byte0.lvcd_enum_brkPedalStatus to X Set lvcF1Byte0.lvcd_enum_fwdNeuRevPos to X Set lvcd_p_brakePressure_bar to X Set lvcd_pct_throtPedPos to X Set lvcd_pct_brkPedalPos to X Set lvcd_tq_driveTrqDemand_nm to X Set lvcF1Byte6.lvcd_enum_parkBrk to X Set lvcF1Byte6.lvcd_num_driveEnable to X Set lvcF1Byte6.lvcd_enum_eStop to X Set lvcF1Byte6.lvcd_num_wakeUpFctStatus to X Set lvcF1Byte6.lvcd_enum_engineStartKeyR to X Set lvcF1Byte6.lvcd_enum_engineStartKeyL to X Set lvcF1Byte7.lvcd_num_counter to X Set lvcF1Byte7.lvcd_num_checksum to X Set lvcF2Byte0.lvcd_enum_lvcHlcModApplied to 0 Set lvcF2Byte0.lvcd_enum_steerModReq to 1 Set lvcF2Byte0.lvcd_num_dico1SwitchTest_Status to 0 Set lvcF2Byte0.lvcd_num_dico2SwitchTestStatus to 0 Set lvcF2Byte0.lvcd_flg_dicoOnline to 0 Set lvcF2Byte1.lvcd_enum_loadJoystick to 1 Set lvcF2Byte1.lvcd_enum_suspensionSetMode to 1 Set lvcF2Byte1.lvcd_enum_turretLockStatus to 1 Set lvcF2Byte1.lvcd_enum_ignitionKeyStatus to 1 Set lvcF2Byte2.lvcd_enum_operatStationPos to 1 Set lvcF2Byte2.lvcd_enum_gate1Pos to 1 Set lvcF2Byte2.lvcd_enum_gate2Pos to 1 Set lvcF2Byte2.lvcd_enum_batteryAvail to 0 Set lvcF2Byte2.lvcd_num_auxiliaryEnable to 0 Set lvcF2Byte3.lvcd_enum_parkBrkReq to 0 Set lvcF2Byte3.lvcd_num_lvcBit to 0 Set lvcF2Byte3.lvcd_num_lvcOnOff to 0 Set lvcF2Byte3.lvcd_num_loadUnloadAC to 0 Set lvcF2Byte3.lvcd_enum_nlgPinStatus to 0 Set lvcd_vel_machinSpeedLim_kmh to 31 Set lvcd_pct_backplatePos to 49 Set lvcd_pct_clampingGatePos to 49 Set lvcd_pct_cradlePitch' to 49 Set lvcd_enum_loadingStep to 31 Set lvcF4Byte1.lvcd_enum_loadMod to 1 Set lvcF4Byte1.lvcd_enum_pitchCond to 1 Set lvcF4Byte1.lvcd_enum_wsCond to 1 Set lvcF4Byte1.lvcd_enum_pinStatusCond to 1 Set lvcd_p_clampGatePress_bar to 190 Set lvcF4Byte3.lvcd_enum_acSelectedAck to 1 Set lvcF4Byte3.lvcd_enum_damperChargeCond to 1 Set lvcF4Byte3.lvcd_enum_damperPositionCond to 1 Set lvcF4Byte3.lvcd_enum_clampingGatePressCond to 1 Set lvcF4Byte4.lvcd_enum_clampingGatePosCond to 1 Set lvcF4Byte4.lvcd_enum_opticalBarrierStat1 to 1 Set lvcF4Byte4.lvcd_enum_opticalBarrierStat2 to 1 Set lvcF4Byte4.lvcd_enum_opticalBarrierStat3 to 1 Set lvcF4Byte5.lvcd_enum_backplateCond to 1 Set lvcF4Byte5.lvcd_enum_laz1cond to 1 Set lvcF4Byte5.lvcd_enum_laz2cond to 1 Set lvcF4Byte5.lvcd_enum_rightGateCond to 1 Set lvcF4Byte6.lvcd_enum_leftGateCond to 1 Set lvcF4Byte6.lvcd_enum_barriers1and2cond to 1 Set lvcF4Byte6.lvcd_enum_barrier3cond to 1 Set lvcF4Byte6.lvcd_enum_pbStatusCond to 1 Set lvcF4Byte7.lvcd_num_swVerMinor to 8 Set lvcF4Byte7.lvcd_num_swVerMajor to 8 Set mmd_enum_ctrlModeToApply to 0 Set mmd_enum_systemMode to 0 Set LVC_F1 frame For LVC 1 to Disturbance not present Set LVC_F2 frame For LVC 1 to Disturbance not present Set LVC_F4 frame For LVC 1 to Disturbance not present Set LVC_F1 frame For LVC 2 to Disturbance is present Set LVC_F2 frame For LVC 2 to Disturbance not present Set LVC_F4 frame For LVC 2 to Disturbance not present | At the end of cycle 46 Verify lvcd_enum_lvc1FrameValid For LVC 1 is VALID Verify lvcd_enum_lvc2FrameValid For LVC 1 is VALID Verify lvcd_enum_lvc4FrameValid For LVC 1 is VALID Verify lvcd_enum_lvcControlModeValid For LVC 1 is VALID Verify lvcd_enum_lvc1FrameValid For LVC 2 is INVALID Verify lvcd_enum_lvc2FrameValid For LVC 2 is VALID Verify lvcd_enum_lvc4FrameValid For LVC 2 is VALID Verify lvcd_enum_lvcControlModeValid For LVC 2 is VALID Verify LVC mode is Can 1 Verify lvcpd_enum_lvcValid is 1 Verify lvcpd_enum_parkBrakeLatch is 0 Verify lvcpd_enum_pinStatus is 1 Verify lvcpd_enum_hydBrkPedStat is 2 Verify lvcpd_enum_throtPedStatus is 2 Verify lvcpd_enum_brkPedalStatus is 2 Verify lvcpd_enum_fwdNeuRevPos is 2 Verify lvcpd_p_tugBrakePressure_bar is 50 Verify lvcpd_pct_throtPedPos is 50 Verify lvcpd_pct_brkPedalPos is 50 Verify lvcpd_enum_parkBrakeStatus is 2 Verify lvcpd_enum_eStop is 2 Verify lvcp_enum_wakeUpFctStatus is 1 Verify lvcpd_enum_loadJoystick is 2 Verify lvcpd_enum_turretLockStatus is 2 Verify lvcpd_enum_ignitionKeyStatus is 2 Verify lvcpd_enum_operatorStationPos is 2 Verify lvcpd_enum_gate1Pos is 2 Verify lvcpd_enum_gate2Pos is 2 Verify lvcpd_enum_parkBrkReq is 1 Verify lvcpd_enum_lvcOnOff is 1 Verify lvcpd_enum_acLoadedUnloaded is 1 Verify lvcpd_vel_machinSpeedLim_kmh is 32 Verify lvcpd_pct_backplatePos is 50 Verify lvcpd_pct_clampingGatePos is 50 Verify lvcpd_pct_cradlePitch is 50 Verify lvcpd_enum_loadingStep is 32 Verify lvcpd_enum_loadingMode is 2 Verify lvcpd_p_clampGatePress_bar is 200 Verify lvcpd_num_swVerMinor is 10 Verify lvcpd_num_swVerMajor is 10 Verify lvcpd_enum_acSelectionAck is 2 Verify lvcpd_enum_steeringModeRequired is 2 | Nominal |  | TXB-HLC-TC_6789 TXB-HLC-TC_10142 TXB-HLC-TC_944 TXB-HLC-TC_10142 | High Level Test
TXB-HLC-TP_4777 | 4.1.2.32.0-3.153 |  |  | Procedure Step | 10 | At cycle 51 For 1 cycles Set LVC CAN to 1 Set lvcF1Byte0.lvcd_enum_hydrBrkPedStat to 2 Set lvcF1Byte0.lvcd_enum_throtPedalStat to 2 Set lvcF1Byte0.lvcd_enum_brkPedalStatus to 2 Set lvcF1Byte0.lvcd_enum_fwdNeuRevPos to 2 Set lvcd_p_brakePressure_bar to 50 Set lvcd_pct_throtPedPos to 50 Set lvcd_pct_brkPedalPos to 50 Set lvcd_tq_driveTrqDemand_nm to 90 Set lvcF1Byte6.lvcd_enum_parkBrk to 2 Set lvcF1Byte6.lvcd_num_driveEnable to 1 Set lvcF1Byte6.lvcd_enum_eStop to 2 Set lvcF1Byte6.lvcd_num_wakeUpFctStatus to 1 Set lvcF1Byte6.lvcd_enum_engineStartKeyR to 1 Set lvcF1Byte6.lvcd_enum_engineStartKeyL to 1 Set lvcF1Byte7.lvcd_num_counter to Auto generated Set lvcF1Byte7.lvcd_num_checksum to Auto generated Set lvcF2Byte0.lvcd_enum_lvcHlcModApplied to 0 Set lvcF2Byte0.lvcd_enum_steerModReq to 2 Set lvcF2Byte0.lvcd_num_dico1SwitchTest_Status to 1 Set lvcF2Byte0.lvcd_num_dico2SwitchTestStatus to 1 Set lvcF2Byte0.lvcd_flg_dicoOnline to 1 Set lvcF2Byte1.lvcd_enum_loadJoystick to 2 Set lvcF2Byte1.lvcd_enum_suspensionSetMode to 2 Set lvcF2Byte1.lvcd_enum_turretLockStatus to 2 Set lvcF2Byte1.lvcd_enum_ignitionKeyStatus to 2 Set lvcF2Byte2.lvcd_enum_operatStationPos to 2 Set lvcF2Byte2.lvcd_enum_gate1Pos to 2 Set lvcF2Byte2.lvcd_enum_gate2Pos to 2 Set lvcF2Byte2.lvcd_enum_batteryAvail to 1 Set lvcF2Byte2.lvcd_num_auxiliaryEnable to 1 Set lvcF2Byte3.lvcd_enum_parkBrkReq to 1 Set lvcF2Byte3.lvcd_num_lvcBit to 1 Set lvcF2Byte3.lvcd_num_lvcOnOff to 1 Set lvcF2Byte3.lvcd_num_loadUnloadAC to 1 Set lvcF2Byte3.lvcd_enum_nlgPinStatus to 1 Set lvcd_vel_machinSpeedLim_kmh to 32 Set lvcd_pct_backplatePos to 50 Set lvcd_pct_clampingGatePos to 50 Set lvcd_pct_cradlePitch' to 50 Set lvcd_enum_loadingStep to 32 Set lvcF4Byte1.lvcd_enum_loadMod to 2 Set lvcF4Byte1.lvcd_enum_pitchCond to 2 Set lvcF4Byte1.lvcd_enum_wsCond to 2 Set lvcF4Byte1.lvcd_enum_pinStatusCond to 2 Set lvcd_p_clampGatePress_bar to 200 Set lvcF4Byte3.lvcd_enum_acSelectedAck to 2 Set lvcF4Byte3.lvcd_enum_damperChargeCond to 2 Set lvcF4Byte3.lvcd_enum_damperPositionCond to 2 Set lvcF4Byte3.lvcd_enum_clampingGatePressCond to 2 Set lvcF4Byte4.lvcd_enum_clampingGatePosCond to 2 Set lvcF4Byte4.lvcd_enum_opticalBarrierStat1 to 2 Set lvcF4Byte4.lvcd_enum_opticalBarrierStat2 to 2 Set lvcF4Byte4.lvcd_enum_opticalBarrierStat3 to 2 Set lvcF4Byte5.lvcd_enum_backplateCond to 2 Set lvcF4Byte5.lvcd_enum_laz1cond to 2 Set lvcF4Byte5.lvcd_enum_laz2cond to 2 Set lvcF4Byte5.lvcd_enum_rightGateCond to 2 Set lvcF4Byte6.lvcd_enum_leftGateCond to 2 Set lvcF4Byte6.lvcd_enum_barriers1and2cond to 2 Set lvcF4Byte6.lvcd_enum_barrier3cond to 2 Set lvcF4Byte6.lvcd_enum_pbStatusCond to 2 Set lvcF4Byte7.lvcd_num_swVerMinor to 10 Set lvcF4Byte7.lvcd_num_swVerMajor to 10 Set LVC CAN to 2 Set lvcF1Byte0.lvcd_enum_hydrBrkPedStat to X Set lvcF1Byte0.lvcd_enum_throtPedalStat to X Set lvcF1Byte0.lvcd_enum_brkPedalStatus to X Set lvcF1Byte0.lvcd_enum_fwdNeuRevPos to X Set lvcd_p_brakePressure_bar to X Set lvcd_pct_throtPedPos to X Set lvcd_pct_brkPedalPos to X Set lvcd_tq_driveTrqDemand_nm to X Set lvcF1Byte6.lvcd_enum_parkBrk to X Set lvcF1Byte6.lvcd_num_driveEnable to X Set lvcF1Byte6.lvcd_enum_eStop to X Set lvcF1Byte6.lvcd_num_wakeUpFctStatus to X Set lvcF1Byte6.lvcd_enum_engineStartKeyR to X Set lvcF1Byte6.lvcd_enum_engineStartKeyL to X Set lvcF1Byte7.lvcd_num_counter to X Set lvcF1Byte7.lvcd_num_checksum to X Set lvcF2Byte0.lvcd_enum_lvcHlcModApplied to 0 Set lvcF2Byte0.lvcd_enum_steerModReq to 1 Set lvcF2Byte0.lvcd_num_dico1SwitchTest_Status to 0 Set lvcF2Byte0.lvcd_num_dico2SwitchTestStatus to 0 Set lvcF2Byte0.lvcd_flg_dicoOnline to 0 Set lvcF2Byte1.lvcd_enum_loadJoystick to 1 Set lvcF2Byte1.lvcd_enum_suspensionSetMode to 1 Set lvcF2Byte1.lvcd_enum_turretLockStatus to 1 Set lvcF2Byte1.lvcd_enum_ignitionKeyStatus to 1 Set lvcF2Byte2.lvcd_enum_operatStationPos to 1 Set lvcF2Byte2.lvcd_enum_gate1Pos to 1 Set lvcF2Byte2.lvcd_enum_gate2Pos to 1 Set lvcF2Byte2.lvcd_enum_batteryAvail to 0 Set lvcF2Byte2.lvcd_num_auxiliaryEnable to 0 Set lvcF2Byte3.lvcd_enum_parkBrkReq to 0 Set lvcF2Byte3.lvcd_num_lvcBit to 0 Set lvcF2Byte3.lvcd_num_lvcOnOff to 0 Set lvcF2Byte3.lvcd_num_loadUnloadAC to 0 Set lvcF2Byte3.lvcd_enum_nlgPinStatus to 0 Set lvcd_vel_machinSpeedLim_kmh to 31 Set lvcd_pct_backplatePos to 49 Set lvcd_pct_clampingGatePos to 49 Set lvcd_pct_cradlePitch' to 49 Set lvcd_enum_loadingStep to 31 Set lvcF4Byte1.lvcd_enum_loadMod to 1 Set lvcF4Byte1.lvcd_enum_pitchCond to 1 Set lvcF4Byte1.lvcd_enum_wsCond to 1 Set lvcF4Byte1.lvcd_enum_pinStatusCond to 1 Set lvcd_p_clampGatePress_bar to 190 Set lvcF4Byte3.lvcd_enum_acSelectedAck to 1 Set lvcF4Byte3.lvcd_enum_damperChargeCond to 1 Set lvcF4Byte3.lvcd_enum_damperPositionCond to 1 Set lvcF4Byte3.lvcd_enum_clampingGatePressCond to 1 Set lvcF4Byte4.lvcd_enum_clampingGatePosCond to 1 Set lvcF4Byte4.lvcd_enum_opticalBarrierStat1 to 1 Set lvcF4Byte4.lvcd_enum_opticalBarrierStat2 to 1 Set lvcF4Byte4.lvcd_enum_opticalBarrierStat3 to 1 Set lvcF4Byte5.lvcd_enum_backplateCond to 1 Set lvcF4Byte5.lvcd_enum_laz1cond to 1 Set lvcF4Byte5.lvcd_enum_laz2cond to 1 Set lvcF4Byte5.lvcd_enum_rightGateCond to 1 Set lvcF4Byte6.lvcd_enum_leftGateCond to 1 Set lvcF4Byte6.lvcd_enum_barriers1and2cond to 1 Set lvcF4Byte6.lvcd_enum_barrier3cond to 1 Set lvcF4Byte6.lvcd_enum_pbStatusCond to 1 Set lvcF4Byte7.lvcd_num_swVerMinor to 8 Set lvcF4Byte7.lvcd_num_swVerMajor to 8 Set mmd_enum_ctrlModeToApply to 0 Set mmd_enum_systemMode to 0 Set LVC_F1 frame For LVC 1 to Disturbance not present Set LVC_F2 frame For LVC 1 to Disturbance not present Set LVC_F4 frame For LVC 1 to Disturbance not present Set LVC_F1 frame For LVC 2 to Disturbance is present Set LVC_F2 frame For LVC 2 to Disturbance not present Set LVC_F4 frame For LVC 2 to Disturbance not present | At the end of cycle 51 Verify lvcd_enum_lvc1FrameValid For LVC 1 is VALID Verify lvcd_enum_lvc2FrameValid For LVC 1 is VALID Verify lvcd_enum_lvc4FrameValid For LVC 1 is VALID Verify lvcd_enum_lvcControlModeValid For LVC 1 is VALID Verify lvcd_enum_lvc1FrameValid For LVC 2 is INVALID Verify lvcd_enum_lvc2FrameValid For LVC 2 is VALID Verify lvcd_enum_lvc4FrameValid For LVC 2 is VALID Verify lvcd_enum_lvcControlModeValid For LVC 2 is VALID Verify LVC mode is Can 1 Verify lvcpd_enum_lvcValid is 1 Verify lvcpd_enum_parkBrakeLatch is 0 Verify lvcpd_enum_pinStatus is 1 Verify lvcpd_enum_hydBrkPedStat is 2 Verify lvcpd_enum_throtPedStatus is 2 Verify lvcpd_enum_brkPedalStatus is 2 Verify lvcpd_enum_fwdNeuRevPos is 2 Verify lvcpd_p_tugBrakePressure_bar is 50 Verify lvcpd_pct_throtPedPos is 50 Verify lvcpd_pct_brkPedalPos is 50 Verify lvcpd_enum_parkBrakeStatus is 2 Verify lvcpd_enum_eStop is 2 Verify lvcp_enum_wakeUpFctStatus is 1 Verify lvcpd_enum_loadJoystick is 2 Verify lvcpd_enum_turretLockStatus is 2 Verify lvcpd_enum_ignitionKeyStatus is 2 Verify lvcpd_enum_operatorStationPos is 2 Verify lvcpd_enum_gate1Pos is 2 Verify lvcpd_enum_gate2Pos is 2 Verify lvcpd_enum_parkBrkReq is 1 Verify lvcpd_enum_lvcOnOff is 1 Verify lvcpd_enum_acLoadedUnloaded is 1 Verify lvcpd_vel_machinSpeedLim_kmh is 32 Verify lvcpd_pct_backplatePos is 50 Verify lvcpd_pct_clampingGatePos is 50 Verify lvcpd_pct_cradlePitch is 50 Verify lvcpd_enum_loadingStep is 32 Verify lvcpd_enum_loadingMode is 2 Verify lvcpd_p_clampGatePress_bar is 200 Verify lvcpd_num_swVerMinor is 10 Verify lvcpd_num_swVerMajor is 10 Verify lvcpd_enum_acSelectionAck is 2 Verify lvcpd_enum_steeringModeRequired is 2 | Nominal |  | TXB-HLC-TC_6789 TXB-HLC-TC_10142 TXB-HLC-TC_944 TXB-HLC-TC_10142 | High Level Test
TXB-HLC-TP_4778 | 4.1.2.32.0-3.154 |  |  | Procedure Step | 10 | At cycle 52 For 4 cycles Set LVC CAN to 1 Set lvcF1Byte0.lvcd_enum_hydrBrkPedStat to X Set lvcF1Byte0.lvcd_enum_throtPedalStat to X Set lvcF1Byte0.lvcd_enum_brkPedalStatus to X Set lvcF1Byte0.lvcd_enum_fwdNeuRevPos to X Set lvcd_p_brakePressure_bar to X Set lvcd_pct_throtPedPos to X Set lvcd_pct_brkPedalPos to X Set lvcd_tq_driveTrqDemand_nm to X Set lvcF1Byte6.lvcd_enum_parkBrk to X Set lvcF1Byte6.lvcd_num_driveEnable to X Set lvcF1Byte6.lvcd_enum_eStop to X Set lvcF1Byte6.lvcd_num_wakeUpFctStatus to X Set lvcF1Byte6.lvcd_enum_engineStartKeyR to X Set lvcF1Byte6.lvcd_enum_engineStartKeyL to X Set lvcF1Byte7.lvcd_num_counter to X Set lvcF1Byte7.lvcd_num_checksum to X Set LVC CAN to 2 Set lvcF1Byte0.lvcd_enum_hydrBrkPedStat to X Set lvcF1Byte0.lvcd_enum_throtPedalStat to X Set lvcF1Byte0.lvcd_enum_brkPedalStatus to X Set lvcF1Byte0.lvcd_enum_fwdNeuRevPos to X Set lvcd_p_brakePressure_bar to X Set lvcd_pct_throtPedPos to X Set lvcd_pct_brkPedalPos to X Set lvcd_tq_driveTrqDemand_nm to X Set lvcF1Byte6.lvcd_enum_parkBrk to X Set lvcF1Byte6.lvcd_num_driveEnable to X Set lvcF1Byte6.lvcd_enum_eStop to X Set lvcF1Byte6.lvcd_num_wakeUpFctStatus to X Set lvcF1Byte6.lvcd_enum_engineStartKeyR to X Set lvcF1Byte6.lvcd_enum_engineStartKeyL to X Set lvcF1Byte7.lvcd_num_counter to X Set lvcF1Byte7.lvcd_num_checksum to X Set mmd_enum_systemMode to 0 Set LVC_F1 frame For LVC 1 to Disturbance is present Set LVC_F1 frame For LVC 2 to Disturbance is present | At the end of cycle 52 Verify lvcd_enum_lvc1FrameValid For LVC 1 is VALID Verify lvcd_enum_lvc2FrameValid For LVC 1 is VALID Verify lvcd_enum_lvc4FrameValid For LVC 1 is VALID Verify lvcd_enum_lvcControlModeValid For LVC 1 is VALID Verify lvcd_enum_lvc1FrameValid For LVC 2 is INVALID Verify lvcd_enum_lvc2FrameValid For LVC 2 is VALID Verify lvcd_enum_lvc4FrameValid For LVC 2 is VALID Verify lvcd_enum_lvcControlModeValid For LVC 2 is VALID Verify LVC mode is Can 1 Verify lvcpd_enum_lvcValid is 1 Verify lvcpd_enum_parkBrakeLatch is 0 Verify lvcpd_enum_hydBrkPedStat is 2 Verify lvcpd_enum_throtPedStatus is 2 Verify lvcpd_enum_brkPedalStatus is 2 Verify lvcpd_enum_fwdNeuRevPos is 2 Verify lvcpd_p_tugBrakePressure_bar is 50 Verify lvcpd_pct_throtPedPos is 50 Verify lvcpd_pct_brkPedalPos is 50 Verify lvcpd_enum_parkBrakeStatus is 2 Verify lvcpd_enum_eStop is 2 Verify lvcp_enum_wakeUpFctStatus is 1 Verify lvcpd_enum_loadJoystick is 2 Verify lvcpd_enum_turretLockStatus is 2 Verify lvcpd_enum_ignitionKeyStatus is 2 Verify lvcpd_enum_operatorStationPos is 2 Verify lvcpd_enum_gate1Pos is 2 Verify lvcpd_enum_gate2Pos is 2 Verify lvcpd_enum_parkBrkReq is 1 Verify lvcpd_enum_lvcOnOff is 1 Verify lvcpd_enum_acLoadedUnloaded is 1 Verify lvcpd_vel_machinSpeedLim_kmh is 32 Verify lvcpd_pct_backplatePos is 50 Verify lvcpd_pct_clampingGatePos is 50 Verify lvcpd_pct_cradlePitch is 50 Verify lvcpd_enum_loadingStep is 32 Verify lvcpd_enum_loadingMode is 2 Verify lvcpd_p_clampGatePress_bar is 200 Verify lvcpd_num_swVerMinor is 10 Verify lvcpd_num_swVerMajor is 10 Verify lvcpd_enum_acSelectionAck is 2 Verify lvcpd_enum_steeringModeRequired is 2 | Nominal |  | TXB-HLC-TC_6789 TXB-HLC-TC_10142 TXB-HLC-TC_944 TXB-HLC-TC_10142 | High Level Test
TXB-HLC-TP_4779 | 4.1.2.32.0-3.155 |  |  | Procedure Step | 10 | At cycle 56 For 1 cycles Set LVC CAN to 1 Set lvcF1Byte0.lvcd_enum_hydrBrkPedStat to 2 Set lvcF1Byte0.lvcd_enum_throtPedalStat to 2 Set lvcF1Byte0.lvcd_enum_brkPedalStatus to 2 Set lvcF1Byte0.lvcd_enum_fwdNeuRevPos to 2 Set lvcd_p_brakePressure_bar to 50 Set lvcd_pct_throtPedPos to 50 Set lvcd_pct_brkPedalPos to 50 Set lvcd_tq_driveTrqDemand_nm to 90 Set lvcF1Byte6.lvcd_enum_parkBrk to 2 Set lvcF1Byte6.lvcd_num_driveEnable to 1 Set lvcF1Byte6.lvcd_enum_eStop to 2 Set lvcF1Byte6.lvcd_num_wakeUpFctStatus to 1 Set lvcF1Byte6.lvcd_enum_engineStartKeyR to 1 Set lvcF1Byte6.lvcd_enum_engineStartKeyL to 1 Set lvcF1Byte7.lvcd_num_counter to Auto generated Set lvcF1Byte7.lvcd_num_checksum to Auto generated Set lvcF2Byte0.lvcd_enum_lvcHlcModApplied to 0 Set lvcF2Byte0.lvcd_enum_steerModReq to 2 Set lvcF2Byte0.lvcd_num_dico1SwitchTest_Status to 1 Set lvcF2Byte0.lvcd_num_dico2SwitchTestStatus to 1 Set lvcF2Byte0.lvcd_flg_dicoOnline to 1 Set lvcF2Byte1.lvcd_enum_loadJoystick to 2 Set lvcF2Byte1.lvcd_enum_suspensionSetMode to 2 Set lvcF2Byte1.lvcd_enum_turretLockStatus to 2 Set lvcF2Byte1.lvcd_enum_ignitionKeyStatus to 2 Set lvcF2Byte2.lvcd_enum_operatStationPos to 2 Set lvcF2Byte2.lvcd_enum_gate1Pos to 2 Set lvcF2Byte2.lvcd_enum_gate2Pos to 2 Set lvcF2Byte2.lvcd_enum_batteryAvail to 1 Set lvcF2Byte2.lvcd_num_auxiliaryEnable to 1 Set lvcF2Byte3.lvcd_enum_parkBrkReq to 1 Set lvcF2Byte3.lvcd_num_lvcBit to 1 Set lvcF2Byte3.lvcd_num_lvcOnOff to 1 Set lvcF2Byte3.lvcd_num_loadUnloadAC to 1 Set lvcF2Byte3.lvcd_enum_nlgPinStatus to 1 Set lvcd_vel_machinSpeedLim_kmh to 32 Set lvcd_pct_backplatePos to 50 Set lvcd_pct_clampingGatePos to 50 Set lvcd_pct_cradlePitch' to 50 Set lvcd_enum_loadingStep to 32 Set lvcF4Byte1.lvcd_enum_loadMod to 2 Set lvcF4Byte1.lvcd_enum_pitchCond to 2 Set lvcF4Byte1.lvcd_enum_wsCond to 2 Set lvcF4Byte1.lvcd_enum_pinStatusCond to 2 Set lvcd_p_clampGatePress_bar to 200 Set lvcF4Byte3.lvcd_enum_acSelectedAck to 2 Set lvcF4Byte3.lvcd_enum_damperChargeCond to 2 Set lvcF4Byte3.lvcd_enum_damperPositionCond to 2 Set lvcF4Byte3.lvcd_enum_clampingGatePressCond to 2 Set lvcF4Byte4.lvcd_enum_clampingGatePosCond to 2 Set lvcF4Byte4.lvcd_enum_opticalBarrierStat1 to 2 Set lvcF4Byte4.lvcd_enum_opticalBarrierStat2 to 2 Set lvcF4Byte4.lvcd_enum_opticalBarrierStat3 to 2 Set lvcF4Byte5.lvcd_enum_backplateCond to 2 Set lvcF4Byte5.lvcd_enum_laz1cond to 2 Set lvcF4Byte5.lvcd_enum_laz2cond to 2 Set lvcF4Byte5.lvcd_enum_rightGateCond to 2 Set lvcF4Byte6.lvcd_enum_leftGateCond to 2 Set lvcF4Byte6.lvcd_enum_barriers1and2cond to 2 Set lvcF4Byte6.lvcd_enum_barrier3cond to 2 Set lvcF4Byte6.lvcd_enum_pbStatusCond to 2 Set lvcF4Byte7.lvcd_num_swVerMinor to 10 Set lvcF4Byte7.lvcd_num_swVerMajor to 10 Set LVC CAN to 2 Set lvcF1Byte0.lvcd_enum_hydrBrkPedStat to X Set lvcF1Byte0.lvcd_enum_throtPedalStat to X Set lvcF1Byte0.lvcd_enum_brkPedalStatus to X Set lvcF1Byte0.lvcd_enum_fwdNeuRevPos to X Set lvcd_p_brakePressure_bar to X Set lvcd_pct_throtPedPos to X Set lvcd_pct_brkPedalPos to X Set lvcd_tq_driveTrqDemand_nm to X Set lvcF1Byte6.lvcd_enum_parkBrk to X Set lvcF1Byte6.lvcd_num_driveEnable to X Set lvcF1Byte6.lvcd_enum_eStop to X Set lvcF1Byte6.lvcd_num_wakeUpFctStatus to X Set lvcF1Byte6.lvcd_enum_engineStartKeyR to X Set lvcF1Byte6.lvcd_enum_engineStartKeyL to X Set lvcF1Byte7.lvcd_num_counter to X Set lvcF1Byte7.lvcd_num_checksum to X Set lvcF2Byte0.lvcd_enum_lvcHlcModApplied to 0 Set lvcF2Byte0.lvcd_enum_steerModReq to 1 Set lvcF2Byte0.lvcd_num_dico1SwitchTest_Status to 0 Set lvcF2Byte0.lvcd_num_dico2SwitchTestStatus to 0 Set lvcF2Byte0.lvcd_flg_dicoOnline to 0 Set lvcF2Byte1.lvcd_enum_loadJoystick to 1 Set lvcF2Byte1.lvcd_enum_suspensionSetMode to 1 Set lvcF2Byte1.lvcd_enum_turretLockStatus to 1 Set lvcF2Byte1.lvcd_enum_ignitionKeyStatus to 1 Set lvcF2Byte2.lvcd_enum_operatStationPos to 1 Set lvcF2Byte2.lvcd_enum_gate1Pos to 1 Set lvcF2Byte2.lvcd_enum_gate2Pos to 1 Set lvcF2Byte2.lvcd_enum_batteryAvail to 0 Set lvcF2Byte2.lvcd_num_auxiliaryEnable to 0 Set lvcF2Byte3.lvcd_enum_parkBrkReq to 0 Set lvcF2Byte3.lvcd_num_lvcBit to 0 Set lvcF2Byte3.lvcd_num_lvcOnOff to 0 Set lvcF2Byte3.lvcd_num_loadUnloadAC to 0 Set lvcF2Byte3.lvcd_enum_nlgPinStatus to 0 Set lvcd_vel_machinSpeedLim_kmh to 31 Set lvcd_pct_backplatePos to 49 Set lvcd_pct_clampingGatePos to 49 Set lvcd_pct_cradlePitch' to 49 Set lvcd_enum_loadingStep to 31 Set lvcF4Byte1.lvcd_enum_loadMod to 1 Set lvcF4Byte1.lvcd_enum_pitchCond to 1 Set lvcF4Byte1.lvcd_enum_wsCond to 1 Set lvcF4Byte1.lvcd_enum_pinStatusCond to 1 Set lvcd_p_clampGatePress_bar to 190 Set lvcF4Byte3.lvcd_enum_acSelectedAck to 1 Set lvcF4Byte3.lvcd_enum_damperChargeCond to 1 Set lvcF4Byte3.lvcd_enum_damperPositionCond to 1 Set lvcF4Byte3.lvcd_enum_clampingGatePressCond to 1 Set lvcF4Byte4.lvcd_enum_clampingGatePosCond to 1 Set lvcF4Byte4.lvcd_enum_opticalBarrierStat1 to 1 Set lvcF4Byte4.lvcd_enum_opticalBarrierStat2 to 1 Set lvcF4Byte4.lvcd_enum_opticalBarrierStat3 to 1 Set lvcF4Byte5.lvcd_enum_backplateCond to 1 Set lvcF4Byte5.lvcd_enum_laz1cond to 1 Set lvcF4Byte5.lvcd_enum_laz2cond to 1 Set lvcF4Byte5.lvcd_enum_rightGateCond to 1 Set lvcF4Byte6.lvcd_enum_leftGateCond to 1 Set lvcF4Byte6.lvcd_enum_barriers1and2cond to 1 Set lvcF4Byte6.lvcd_enum_barrier3cond to 1 Set lvcF4Byte6.lvcd_enum_pbStatusCond to 1 Set lvcF4Byte7.lvcd_num_swVerMinor to 8 Set lvcF4Byte7.lvcd_num_swVerMajor to 8 Set mmd_enum_ctrlModeToApply to 0 Set mmd_enum_systemMode to 0 Set LVC_F1 frame For LVC 1 to Disturbance not present Set LVC_F2 frame For LVC 1 to Disturbance not present Set LVC_F4 frame For LVC 1 to Disturbance not present Set LVC_F1 frame For LVC 2 to Disturbance is present Set LVC_F2 frame For LVC 2 to Disturbance not present Set LVC_F4 frame For LVC 2 to Disturbance not present | At the end of cycle 56 Verify lvcd_enum_lvc1FrameValid For LVC 1 is VALID Verify lvcd_enum_lvc2FrameValid For LVC 1 is VALID Verify lvcd_enum_lvc4FrameValid For LVC 1 is VALID Verify lvcd_enum_lvcControlModeValid For LVC 1 is VALID Verify lvcd_enum_lvc1FrameValid For LVC 2 is INVALID Verify lvcd_enum_lvc2FrameValid For LVC 2 is VALID Verify lvcd_enum_lvc4FrameValid For LVC 2 is VALID Verify lvcd_enum_lvcControlModeValid For LVC 2 is VALID Verify LVC mode is Can 1 Verify lvcpd_enum_lvcValid is 1 Verify lvcpd_enum_parkBrakeLatch is 0 Verify lvcpd_enum_pinStatus is 1 Verify lvcpd_enum_hydBrkPedStat is 2 Verify lvcpd_enum_throtPedStatus is 2 Verify lvcpd_enum_brkPedalStatus is 2 Verify lvcpd_enum_fwdNeuRevPos is 2 Verify lvcpd_p_tugBrakePressure_bar is 50 Verify lvcpd_pct_throtPedPos is 50 Verify lvcpd_pct_brkPedalPos is 50 Verify lvcpd_enum_parkBrakeStatus is 2 Verify lvcpd_enum_eStop is 2 Verify lvcp_enum_wakeUpFctStatus is 1 Verify lvcpd_enum_loadJoystick is 2 Verify lvcpd_enum_turretLockStatus is 2 Verify lvcpd_enum_ignitionKeyStatus is 2 Verify lvcpd_enum_operatorStationPos is 2 Verify lvcpd_enum_gate1Pos is 2 Verify lvcpd_enum_gate2Pos is 2 Verify lvcpd_enum_parkBrkReq is 1 Verify lvcpd_enum_lvcOnOff is 1 Verify lvcpd_enum_acLoadedUnloaded is 1 Verify lvcpd_vel_machinSpeedLim_kmh is 32 Verify lvcpd_pct_backplatePos is 50 Verify lvcpd_pct_clampingGatePos is 50 Verify lvcpd_pct_cradlePitch is 50 Verify lvcpd_enum_loadingStep is 32 Verify lvcpd_enum_loadingMode is 2 Verify lvcpd_p_clampGatePress_bar is 200 Verify lvcpd_num_swVerMinor is 10 Verify lvcpd_num_swVerMajor is 10 Verify lvcpd_enum_acSelectionAck is 2 Verify lvcpd_enum_steeringModeRequired is 2 | Nominal |  | TXB-HLC-TC_6789 TXB-HLC-TC_10142 TXB-HLC-TC_944 TXB-HLC-TC_10142 | High Level Test
TXB-HLC-TP_4855 | 4.1.2.32.0-3.156 |  |  | Procedure Step | 10 | At cycle 57 For 1 cycles Set LVC CAN to 1 Set lvcF1Byte0.lvcd_enum_hydrBrkPedStat to X Set lvcF1Byte0.lvcd_enum_throtPedalStat to X Set lvcF1Byte0.lvcd_enum_brkPedalStatus to X Set lvcF1Byte0.lvcd_enum_fwdNeuRevPos to X Set lvcd_p_brakePressure_bar to X Set lvcd_pct_throtPedPos to X Set lvcd_pct_brkPedalPos to X Set lvcd_tq_driveTrqDemand_nm to X Set lvcF1Byte6.lvcd_enum_parkBrk to X Set lvcF1Byte6.lvcd_num_driveEnable to X Set lvcF1Byte6.lvcd_enum_eStop to X Set lvcF1Byte6.lvcd_num_wakeUpFctStatus to X Set lvcF1Byte6.lvcd_enum_engineStartKeyR to X Set lvcF1Byte6.lvcd_enum_engineStartKeyL to X Set lvcF1Byte7.lvcd_num_counter to X Set lvcF1Byte7.lvcd_num_checksum to X Set LVC CAN to 2 Set lvcF1Byte0.lvcd_enum_hydrBrkPedStat to X Set lvcF1Byte0.lvcd_enum_throtPedalStat to X Set lvcF1Byte0.lvcd_enum_brkPedalStatus to X Set lvcF1Byte0.lvcd_enum_fwdNeuRevPos to X Set lvcd_p_brakePressure_bar to X Set lvcd_pct_throtPedPos to X Set lvcd_pct_brkPedalPos to X Set lvcd_tq_driveTrqDemand_nm to X Set lvcF1Byte6.lvcd_enum_parkBrk to X Set lvcF1Byte6.lvcd_num_driveEnable to X Set lvcF1Byte6.lvcd_enum_eStop to X Set lvcF1Byte6.lvcd_num_wakeUpFctStatus to X Set lvcF1Byte6.lvcd_enum_engineStartKeyR to X Set lvcF1Byte6.lvcd_enum_engineStartKeyL to X Set lvcF1Byte7.lvcd_num_counter to X Set lvcF1Byte7.lvcd_num_checksum to X Set mmd_enum_systemMode to 0 Set LVC_F1 frame For LVC 1 to Disturbance is present Set LVC_F1 frame For LVC 2 to Disturbance is present | At the end of cycle 57 Verify lvcd_enum_lvc1FrameValid For LVC 1 is VALID Verify lvcd_enum_lvc2FrameValid For LVC 1 is VALID Verify lvcd_enum_lvc4FrameValid For LVC 1 is VALID Verify lvcd_enum_lvcControlModeValid For LVC 1 is VALID Verify lvcd_enum_lvc1FrameValid For LVC 2 is INVALID Verify lvcd_enum_lvc2FrameValid For LVC 2 is VALID Verify lvcd_enum_lvc4FrameValid For LVC 2 is VALID Verify lvcd_enum_lvcControlModeValid For LVC 2 is VALID Verify LVC mode is Can 1 Verify lvcpd_enum_lvcValid is 1 Verify lvcpd_enum_parkBrakeLatch is 0 Verify lvcpd_enum_hydBrkPedStat is 2 Verify lvcpd_enum_throtPedStatus is 2 Verify lvcpd_enum_brkPedalStatus is 2 Verify lvcpd_enum_fwdNeuRevPos is 2 Verify lvcpd_p_tugBrakePressure_bar is 50 Verify lvcpd_pct_throtPedPos is 50 Verify lvcpd_pct_brkPedalPos is 50 Verify lvcpd_enum_parkBrakeStatus is 2 Verify lvcpd_enum_eStop is 2 Verify lvcp_enum_wakeUpFctStatus is 1 Verify lvcpd_enum_loadJoystick is 2 Verify lvcpd_enum_turretLockStatus is 2 Verify lvcpd_enum_ignitionKeyStatus is 2 Verify lvcpd_enum_operatorStationPos is 2 Verify lvcpd_enum_gate1Pos is 2 Verify lvcpd_enum_gate2Pos is 2 Verify lvcpd_enum_parkBrkReq is 1 Verify lvcpd_enum_lvcOnOff is 1 Verify lvcpd_enum_acLoadedUnloaded is 1 Verify lvcpd_vel_machinSpeedLim_kmh is 32 Verify lvcpd_pct_backplatePos is 50 Verify lvcpd_pct_clampingGatePos is 50 Verify lvcpd_pct_cradlePitch is 50 Verify lvcpd_enum_loadingStep is 32 Verify lvcpd_enum_loadingMode is 2 Verify lvcpd_p_clampGatePress_bar is 200 Verify lvcpd_num_swVerMinor is 10 Verify lvcpd_num_swVerMajor is 10 Verify lvcpd_enum_acSelectionAck is 2 Verify lvcpd_enum_steeringModeRequired is 2 | Nominal |  | TXB-HLC-TC_6789 TXB-HLC-TC_10142 TXB-HLC-TC_944 TXB-HLC-TC_10142 | High Level Test
TXB-HLC-TP_4856 | 4.1.2.32.0-3.157 |  |  | Procedure Step | 10 | At cycle 58 For 1 cycles Set LVC CAN to 1 Set lvcF1Byte0.lvcd_enum_hydrBrkPedStat to X Set lvcF1Byte0.lvcd_enum_throtPedalStat to X Set lvcF1Byte0.lvcd_enum_brkPedalStatus to X Set lvcF1Byte0.lvcd_enum_fwdNeuRevPos to X Set lvcd_p_brakePressure_bar to X Set lvcd_pct_throtPedPos to X Set lvcd_pct_brkPedalPos to X Set lvcd_tq_driveTrqDemand_nm to X Set lvcF1Byte6.lvcd_enum_parkBrk to X Set lvcF1Byte6.lvcd_num_driveEnable to X Set lvcF1Byte6.lvcd_enum_eStop to X Set lvcF1Byte6.lvcd_num_wakeUpFctStatus to X Set lvcF1Byte6.lvcd_enum_engineStartKeyR to X Set lvcF1Byte6.lvcd_enum_engineStartKeyL to X Set lvcF1Byte7.lvcd_num_counter to X Set lvcF1Byte7.lvcd_num_checksum to X Set LVC CAN to 2 Set lvcF1Byte0.lvcd_enum_hydrBrkPedStat to X Set lvcF1Byte0.lvcd_enum_throtPedalStat to X Set lvcF1Byte0.lvcd_enum_brkPedalStatus to X Set lvcF1Byte0.lvcd_enum_fwdNeuRevPos to X Set lvcd_p_brakePressure_bar to X Set lvcd_pct_throtPedPos to X Set lvcd_pct_brkPedalPos to X Set lvcd_tq_driveTrqDemand_nm to X Set lvcF1Byte6.lvcd_enum_parkBrk to X Set lvcF1Byte6.lvcd_num_driveEnable to X Set lvcF1Byte6.lvcd_enum_eStop to X Set lvcF1Byte6.lvcd_num_wakeUpFctStatus to X Set lvcF1Byte6.lvcd_enum_engineStartKeyR to X Set lvcF1Byte6.lvcd_enum_engineStartKeyL to X Set lvcF1Byte7.lvcd_num_counter to X Set lvcF1Byte7.lvcd_num_checksum to X Set mmd_enum_systemMode to 0 Set LVC_F1 frame For LVC 1 to Disturbance is present Set LVC_F1 frame For LVC 2 to Disturbance is present | At the end of cycle 58 Verify lvcd_enum_lvc1FrameValid For LVC 1 is INVALID Verify lvcd_enum_lvc2FrameValid For LVC 1 is VALID Verify lvcd_enum_lvc4FrameValid For LVC 1 is VALID Verify lvcd_enum_lvcControlModeValid For LVC 1 is VALID Verify lvcd_enum_lvc1FrameValid For LVC 2 is INVALID Verify lvcd_enum_lvc2FrameValid For LVC 2 is VALID Verify lvcd_enum_lvc4FrameValid For LVC 2 is VALID Verify lvcd_enum_lvcControlModeValid For LVC 2 is VALID Verify LVC mode is Faillure Verify lvcpd_enum_lvcValid is 0 Verify lvcpd_enum_parkBrakeLatch is 0 Verify lvcpd_enum_pinStatus is 0 Verify lvcpd_enum_hydBrkPedStat is 2 Verify lvcpd_enum_throtPedStatus is 2 Verify lvcpd_enum_brkPedalStatus is 2 Verify lvcpd_enum_fwdNeuRevPos is 3 Verify lvcpd_p_tugBrakePressure_bar is 0 Verify lvcpd_pct_throtPedPos is 0 Verify lvcpd_pct_brkPedalPos is 0 Verify lvcpd_enum_parkBrakeStatus is 0 Verify lvcpd_enum_eStop is 2 Verify lvcp_enum_wakeUpFctStatus is 0 Verify lvcpd_enum_loadJoystick is 2 Verify lvcpd_enum_turretLockStatus is 3 Verify lvcpd_enum_ignitionKeyStatus is 3 Verify lvcpd_enum_operatorStationPos is 3 Verify lvcpd_enum_gate1Pos is 3 Verify lvcpd_enum_gate2Pos is 3 Verify lvcpd_enum_parkBrkReq is 1 Verify lvcpd_enum_lvcOnOff is 1 Verify lvcpd_enum_acLoadedUnloaded is 1 Verify lvcpd_vel_machinSpeedLim_kmh is 32 Verify lvcpd_pct_backplatePos is 50 Verify lvcpd_pct_clampingGatePos is 50 Verify lvcpd_pct_cradlePitch is 50 Verify lvcpd_enum_loadingStep is 32 Verify lvcpd_enum_loadingMode is 2 Verify lvcpd_p_clampGatePress_bar is 200 Verify lvcpd_num_swVerMinor is 10 Verify lvcpd_num_swVerMajor is 10 Verify lvcpd_enum_acSelectionAck is 2 Verify lvcpd_enum_steeringModeRequired is 2 | Nominal |  | TXB-HLC-TC_6789 TXB-HLC-TC_10142 TXB-HLC-TC_944 TXB-HLC-TC_10142 | High Level Test
TXB-HLC-TP_4857 | 4.1.2.32.0-3.158 |  |  | Procedure Step | 11 | At cycle 1 For 5 cycles Set LVC CAN to 1 Set lvcF1Byte0.lvcd_enum_hydrBrkPedStat to 2 Set lvcF1Byte0.lvcd_enum_throtPedalStat to 2 Set lvcF1Byte0.lvcd_enum_brkPedalStatus to 2 Set lvcF1Byte0.lvcd_enum_fwdNeuRevPos to 2 Set lvcd_p_brakePressure_bar to 50 Set lvcd_pct_throtPedPos to 50 Set lvcd_pct_brkPedalPos to 50 Set lvcd_tq_driveTrqDemand_nm to 90 Set lvcF1Byte6.lvcd_enum_parkBrk to 2 Set lvcF1Byte6.lvcd_num_driveEnable to 1 Set lvcF1Byte6.lvcd_enum_eStop to 2 Set lvcF1Byte6.lvcd_num_wakeUpFctStatus to 1 Set lvcF1Byte6.lvcd_enum_engineStartKeyR to 1 Set lvcF1Byte6.lvcd_enum_engineStartKeyL to 1 Set lvcF1Byte7.lvcd_num_counter to Auto generated Set lvcF1Byte7.lvcd_num_checksum to Auto generated Set lvcF2Byte0.lvcd_enum_lvcHlcModApplied to 0 Set lvcF2Byte0.lvcd_enum_steerModReq to 2 Set lvcF2Byte0.lvcd_num_dico1SwitchTest_Status to 1 Set lvcF2Byte0.lvcd_num_dico2SwitchTestStatus to 1 Set lvcF2Byte0.lvcd_flg_dicoOnline to 1 Set lvcF2Byte1.lvcd_enum_loadJoystick to 0 Set lvcF2Byte1.lvcd_enum_suspensionSetMode to 2 Set lvcF2Byte1.lvcd_enum_turretLockStatus to 2 Set lvcF2Byte1.lvcd_enum_ignitionKeyStatus to 2 Set lvcF2Byte2.lvcd_enum_operatStationPos to 2 Set lvcF2Byte2.lvcd_enum_gate1Pos to 2 Set lvcF2Byte2.lvcd_enum_gate2Pos to 2 Set lvcF2Byte2.lvcd_enum_batteryAvail to 1 Set lvcF2Byte2.lvcd_num_auxiliaryEnable to 1 Set lvcF2Byte3.lvcd_enum_parkBrkReq to 1 Set lvcF2Byte3.lvcd_num_lvcBit to 1 Set lvcF2Byte3.lvcd_num_lvcOnOff to 1 Set lvcF2Byte3.lvcd_num_loadUnloadAC to 1 Set lvcF2Byte3.lvcd_enum_nlgPinStatus to 1 Set lvcd_vel_machinSpeedLim_kmh to 32 Set lvcd_pct_backplatePos to 50 Set lvcd_pct_clampingGatePos to 50 Set lvcd_pct_cradlePitch' to 50 Set lvcd_enum_loadingStep to 32 Set lvcF4Byte1.lvcd_enum_loadMod to 2 Set lvcF4Byte1.lvcd_enum_pitchCond to 2 Set lvcF4Byte1.lvcd_enum_wsCond to 2 Set lvcF4Byte1.lvcd_enum_pinStatusCond to 2 Set lvcd_p_clampGatePress_bar to 200 Set lvcF4Byte3.lvcd_enum_acSelectedAck to 2 Set lvcF4Byte3.lvcd_enum_damperChargeCond to 2 Set lvcF4Byte3.lvcd_enum_damperPositionCond to 2 Set lvcF4Byte3.lvcd_enum_clampingGatePressCond to 2 Set lvcF4Byte4.lvcd_enum_clampingGatePosCond to 2 Set lvcF4Byte4.lvcd_enum_opticalBarrierStat1 to 2 Set lvcF4Byte4.lvcd_enum_opticalBarrierStat2 to 2 Set lvcF4Byte4.lvcd_enum_opticalBarrierStat3 to 2 Set lvcF4Byte5.lvcd_enum_backplateCond to 2 Set lvcF4Byte5.lvcd_enum_laz1cond to 2 Set lvcF4Byte5.lvcd_enum_laz2cond to 2 Set lvcF4Byte5.lvcd_enum_rightGateCond to 2 Set lvcF4Byte6.lvcd_enum_leftGateCond to 2 Set lvcF4Byte6.lvcd_enum_barriers1and2cond to 2 Set lvcF4Byte6.lvcd_enum_barrier3cond to 2 Set lvcF4Byte6.lvcd_enum_pbStatusCond to 2 Set lvcF4Byte7.lvcd_num_swVerMinor to 10 Set lvcF4Byte7.lvcd_num_swVerMajor to 10 Set LVC CAN to 2 Set lvcF1Byte0.lvcd_enum_hydrBrkPedStat to 1 Set lvcF1Byte0.lvcd_enum_throtPedalStat to 1 Set lvcF1Byte0.lvcd_enum_brkPedalStatus to 1 Set lvcF1Byte0.lvcd_enum_fwdNeuRevPos to 1 Set lvcd_p_brakePressure_bar to 49 Set lvcd_pct_throtPedPos to 49 Set lvcd_pct_brkPedalPos to 49 Set lvcd_tq_driveTrqDemand_nm to 89 Set lvcF1Byte6.lvcd_enum_parkBrk to 1 Set lvcF1Byte6.lvcd_num_driveEnable to 0 Set lvcF1Byte6.lvcd_enum_eStop to 1 Set lvcF1Byte6.lvcd_num_wakeUpFctStatus to 1 Set lvcF1Byte6.lvcd_enum_engineStartKeyR to 1 Set lvcF1Byte6.lvcd_enum_engineStartKeyL to 1 Set lvcF1Byte7.lvcd_num_counter to Auto generated Set lvcF1Byte7.lvcd_num_checksum to Auto generated Set lvcF2Byte0.lvcd_enum_lvcHlcModApplied to 0 Set lvcF2Byte0.lvcd_enum_steerModReq to 1 Set lvcF2Byte0.lvcd_num_dico1SwitchTest_Status to 0 Set lvcF2Byte0.lvcd_num_dico2SwitchTestStatus to 0 Set lvcF2Byte0.lvcd_flg_dicoOnline to 0 Set lvcF2Byte1.lvcd_enum_loadJoystick to 1 Set lvcF2Byte1.lvcd_enum_suspensionSetMode to 1 Set lvcF2Byte1.lvcd_enum_turretLockStatus to 1 Set lvcF2Byte1.lvcd_enum_ignitionKeyStatus to 1 Set lvcF2Byte2.lvcd_enum_operatStationPos to 1 Set lvcF2Byte2.lvcd_enum_gate1Pos to 1 Set lvcF2Byte2.lvcd_enum_gate2Pos to 1 Set lvcF2Byte2.lvcd_enum_batteryAvail to 0 Set lvcF2Byte2.lvcd_num_auxiliaryEnable to 0 Set lvcF2Byte3.lvcd_enum_parkBrkReq to 0 Set lvcF2Byte3.lvcd_num_lvcBit to 0 Set lvcF2Byte3.lvcd_num_lvcOnOff to 0 Set lvcF2Byte3.lvcd_num_loadUnloadAC to 0 Set lvcF2Byte3.lvcd_enum_nlgPinStatus to 0 Set lvcd_vel_machinSpeedLim_kmh to 31 Set lvcd_pct_backplatePos to 49 Set lvcd_pct_clampingGatePos to 49 Set lvcd_pct_cradlePitch' to 49 Set lvcd_enum_loadingStep to 31 Set lvcF4Byte1.lvcd_enum_loadMod to 1 Set lvcF4Byte1.lvcd_enum_pitchCond to 1 Set lvcF4Byte1.lvcd_enum_wsCond to 1 Set lvcF4Byte1.lvcd_enum_pinStatusCond to 1 Set lvcd_p_clampGatePress_bar to 190 Set lvcF4Byte3.lvcd_enum_acSelectedAck to 1 Set lvcF4Byte3.lvcd_enum_damperChargeCond to 1 Set lvcF4Byte3.lvcd_enum_damperPositionCond to 1 Set lvcF4Byte3.lvcd_enum_clampingGatePressCond to 1 Set lvcF4Byte4.lvcd_enum_clampingGatePosCond to 1 Set lvcF4Byte4.lvcd_enum_opticalBarrierStat1 to 1 Set lvcF4Byte4.lvcd_enum_opticalBarrierStat2 to 1 Set lvcF4Byte4.lvcd_enum_opticalBarrierStat3 to 1 Set lvcF4Byte5.lvcd_enum_backplateCond to 1 Set lvcF4Byte5.lvcd_enum_laz1cond to 1 Set lvcF4Byte5.lvcd_enum_laz2cond to 1 Set lvcF4Byte5.lvcd_enum_rightGateCond to 1 Set lvcF4Byte6.lvcd_enum_leftGateCond to 1 Set lvcF4Byte6.lvcd_enum_barriers1and2cond to 1 Set lvcF4Byte6.lvcd_enum_barrier3cond to 1 Set lvcF4Byte6.lvcd_enum_pbStatusCond to 1 Set lvcF4Byte7.lvcd_num_swVerMinor to 8 Set lvcF4Byte7.lvcd_num_swVerMajor to 8 Set mmd_enum_ctrlModeToApply to 1 Set mmd_enum_systemMode to 0 Set LVC_F1 frame For LVC 1 to Disturbance not present Set LVC_F2 frame For LVC 1 to Disturbance not present Set LVC_F4 frame For LVC 1 to Disturbance not present Set LVC_F1 frame For LVC 2 to Disturbance not present Set LVC_F2 frame For LVC 2 to Disturbance not present Set LVC_F4 frame For LVC 2 to Disturbance not present | At the end of cycle 1 Verify lvcd_enum_lvc1FrameValid For LVC 1 is VALID Verify lvcd_enum_lvc2FrameValid For LVC 1 is VALID Verify lvcd_enum_lvc4FrameValid For LVC 1 is VALID Verify lvcd_enum_lvcControlModeValid For LVC 1 is VALID Verify lvcd_enum_lvc1FrameValid For LVC 2 is VALID Verify lvcd_enum_lvc2FrameValid For LVC 2 is VALID Verify lvcd_enum_lvc4FrameValid For LVC 2 is VALID Verify lvcd_enum_lvcControlModeValid For LVC 2 is VALID Verify LVC mode is Can 1 Verify lvcpd_enum_lvcValid is 1 Verify lvcpd_enum_parkBrakeLatch is 0 Verify lvcpd_enum_pinStatus is 1 Verify lvcpd_enum_hydBrkPedStat is 2 Verify lvcpd_enum_throtPedStatus is 2 Verify lvcpd_enum_brkPedalStatus is 2 Verify lvcpd_enum_fwdNeuRevPos is 2 Verify lvcpd_p_tugBrakePressure_bar is 50 Verify lvcpd_pct_throtPedPos is 50 Verify lvcpd_pct_brkPedalPos is 50 Verify lvcpd_enum_parkBrakeStatus is 2 Verify lvcpd_enum_eStop is 2 Verify lvcp_enum_wakeUpFctStatus is 1 Verify lvcpd_enum_loadJoystick is 0 Verify lvcpd_enum_turretLockStatus is 2 Verify lvcpd_enum_ignitionKeyStatus is 2 Verify lvcpd_enum_operatorStationPos is 2 Verify lvcpd_enum_gate1Pos is 2 Verify lvcpd_enum_gate2Pos is 2 Verify lvcpd_enum_parkBrkReq is 1 Verify lvcpd_enum_lvcOnOff is 1 Verify lvcpd_enum_acLoadedUnloaded is 1 Verify lvcpd_vel_machinSpeedLim_kmh is 32 Verify lvcpd_pct_backplatePos is 50 Verify lvcpd_pct_clampingGatePos is 50 Verify lvcpd_pct_cradlePitch is 50 Verify lvcpd_enum_loadingStep is 32 Verify lvcpd_enum_loadingMode is 2 Verify lvcpd_p_clampGatePress_bar is 200 Verify lvcpd_num_swVerMinor is 10 Verify lvcpd_num_swVerMajor is 10 Verify lvcpd_enum_acSelectionAck is 2 Verify lvcpd_enum_steeringModeRequired is 2 | Nominal | This Scenario checks for Control mode to Apply leacky bucket works only when loadjoystick is unavailable when in HLC mode. | TXB-HLC-TC_962 TXB-HLC-TC_926 TXB-HLC-TC_4527 | High Level Test
TXB-HLC-TP_4858 | 4.1.2.32.0-3.159 |  |  | Procedure Step | 11 | At cycle 6 For 40 cycles Set LVC CAN to 1 Set lvcF1Byte0.lvcd_enum_hydrBrkPedStat to 2 Set lvcF1Byte0.lvcd_enum_throtPedalStat to 2 Set lvcF1Byte0.lvcd_enum_brkPedalStatus to 2 Set lvcF1Byte0.lvcd_enum_fwdNeuRevPos to 2 Set lvcd_p_brakePressure_bar to 50 Set lvcd_pct_throtPedPos to 50 Set lvcd_pct_brkPedalPos to 50 Set lvcd_tq_driveTrqDemand_nm to 90 Set lvcF1Byte6.lvcd_enum_parkBrk to 2 Set lvcF1Byte6.lvcd_num_driveEnable to 1 Set lvcF1Byte6.lvcd_enum_eStop to 2 Set lvcF1Byte6.lvcd_num_wakeUpFctStatus to 1 Set lvcF1Byte6.lvcd_enum_engineStartKeyR to 1 Set lvcF1Byte6.lvcd_enum_engineStartKeyL to 1 Set lvcF1Byte7.lvcd_num_counter to Auto generated Set lvcF1Byte7.lvcd_num_checksum to Auto generated Set lvcF2Byte0.lvcd_enum_lvcHlcModApplied to 0 Set lvcF2Byte0.lvcd_enum_steerModReq to 2 Set lvcF2Byte0.lvcd_num_dico1SwitchTest_Status to 1 Set lvcF2Byte0.lvcd_num_dico2SwitchTestStatus to 1 Set lvcF2Byte0.lvcd_flg_dicoOnline to 1 Set lvcF2Byte1.lvcd_enum_loadJoystick to 1 Set lvcF2Byte1.lvcd_enum_suspensionSetMode to 2 Set lvcF2Byte1.lvcd_enum_turretLockStatus to 2 Set lvcF2Byte1.lvcd_enum_ignitionKeyStatus to 2 Set lvcF2Byte2.lvcd_enum_operatStationPos to 2 Set lvcF2Byte2.lvcd_enum_gate1Pos to 2 Set lvcF2Byte2.lvcd_enum_gate2Pos to 2 Set lvcF2Byte2.lvcd_enum_batteryAvail to 1 Set lvcF2Byte2.lvcd_num_auxiliaryEnable to 1 Set lvcF2Byte3.lvcd_enum_parkBrkReq to 1 Set lvcF2Byte3.lvcd_num_lvcBit to 1 Set lvcF2Byte3.lvcd_num_lvcOnOff to 1 Set lvcF2Byte3.lvcd_num_loadUnloadAC to 1 Set lvcF2Byte3.lvcd_enum_nlgPinStatus to 1 Set lvcd_vel_machinSpeedLim_kmh to 32 Set lvcd_pct_backplatePos to 50 Set lvcd_pct_clampingGatePos to 50 Set lvcd_pct_cradlePitch' to 50 Set lvcd_enum_loadingStep to 32 Set lvcF4Byte1.lvcd_enum_loadMod to 2 Set lvcF4Byte1.lvcd_enum_pitchCond to 2 Set lvcF4Byte1.lvcd_enum_wsCond to 2 Set lvcF4Byte1.lvcd_enum_pinStatusCond to 2 Set lvcd_p_clampGatePress_bar to 200 Set lvcF4Byte3.lvcd_enum_acSelectedAck to 2 Set lvcF4Byte3.lvcd_enum_damperChargeCond to 2 Set lvcF4Byte3.lvcd_enum_damperPositionCond to 2 Set lvcF4Byte3.lvcd_enum_clampingGatePressCond to 2 Set lvcF4Byte4.lvcd_enum_clampingGatePosCond to 2 Set lvcF4Byte4.lvcd_enum_opticalBarrierStat1 to 2 Set lvcF4Byte4.lvcd_enum_opticalBarrierStat2 to 2 Set lvcF4Byte4.lvcd_enum_opticalBarrierStat3 to 2 Set lvcF4Byte5.lvcd_enum_backplateCond to 2 Set lvcF4Byte5.lvcd_enum_laz1cond to 2 Set lvcF4Byte5.lvcd_enum_laz2cond to 2 Set lvcF4Byte5.lvcd_enum_rightGateCond to 2 Set lvcF4Byte6.lvcd_enum_leftGateCond to 2 Set lvcF4Byte6.lvcd_enum_barriers1and2cond to 2 Set lvcF4Byte6.lvcd_enum_barrier3cond to 2 Set lvcF4Byte6.lvcd_enum_pbStatusCond to 2 Set lvcF4Byte7.lvcd_num_swVerMinor to 10 Set lvcF4Byte7.lvcd_num_swVerMajor to 10 Set LVC CAN to 2 Set lvcF1Byte0.lvcd_enum_hydrBrkPedStat to 1 Set lvcF1Byte0.lvcd_enum_throtPedalStat to 1 Set lvcF1Byte0.lvcd_enum_brkPedalStatus to 1 Set lvcF1Byte0.lvcd_enum_fwdNeuRevPos to 1 Set lvcd_p_brakePressure_bar to 49 Set lvcd_pct_throtPedPos to 49 Set lvcd_pct_brkPedalPos to 49 Set lvcd_tq_driveTrqDemand_nm to 89 Set lvcF1Byte6.lvcd_enum_parkBrk to 1 Set lvcF1Byte6.lvcd_num_driveEnable to 0 Set lvcF1Byte6.lvcd_enum_eStop to 1 Set lvcF1Byte6.lvcd_num_wakeUpFctStatus to 1 Set lvcF1Byte6.lvcd_enum_engineStartKeyR to 1 Set lvcF1Byte6.lvcd_enum_engineStartKeyL to 1 Set lvcF1Byte7.lvcd_num_counter to Auto generated Set lvcF1Byte7.lvcd_num_checksum to Auto generated Set lvcF2Byte0.lvcd_enum_lvcHlcModApplied to 0 Set lvcF2Byte0.lvcd_enum_steerModReq to 1 Set lvcF2Byte0.lvcd_num_dico1SwitchTest_Status to 0 Set lvcF2Byte0.lvcd_num_dico2SwitchTestStatus to 0 Set lvcF2Byte0.lvcd_flg_dicoOnline to 0 Set lvcF2Byte1.lvcd_enum_loadJoystick to 1 Set lvcF2Byte1.lvcd_enum_suspensionSetMode to 1 Set lvcF2Byte1.lvcd_enum_turretLockStatus to 1 Set lvcF2Byte1.lvcd_enum_ignitionKeyStatus to 1 Set lvcF2Byte2.lvcd_enum_operatStationPos to 1 Set lvcF2Byte2.lvcd_enum_gate1Pos to 1 Set lvcF2Byte2.lvcd_enum_gate2Pos to 1 Set lvcF2Byte2.lvcd_enum_batteryAvail to 0 Set lvcF2Byte2.lvcd_num_auxiliaryEnable to 0 Set lvcF2Byte3.lvcd_enum_parkBrkReq to 0 Set lvcF2Byte3.lvcd_num_lvcBit to 0 Set lvcF2Byte3.lvcd_num_lvcOnOff to 0 Set lvcF2Byte3.lvcd_num_loadUnloadAC to 0 Set lvcF2Byte3.lvcd_enum_nlgPinStatus to 0 Set lvcd_vel_machinSpeedLim_kmh to 31 Set lvcd_pct_backplatePos to 49 Set lvcd_pct_clampingGatePos to 49 Set lvcd_pct_cradlePitch' to 49 Set lvcd_enum_loadingStep to 31 Set lvcF4Byte1.lvcd_enum_loadMod to 1 Set lvcF4Byte1.lvcd_enum_pitchCond to 1 Set lvcF4Byte1.lvcd_enum_wsCond to 1 Set lvcF4Byte1.lvcd_enum_pinStatusCond to 1 Set lvcd_p_clampGatePress_bar to 190 Set lvcF4Byte3.lvcd_enum_acSelectedAck to 1 Set lvcF4Byte3.lvcd_enum_damperChargeCond to 1 Set lvcF4Byte3.lvcd_enum_damperPositionCond to 1 Set lvcF4Byte3.lvcd_enum_clampingGatePressCond to 1 Set lvcF4Byte4.lvcd_enum_clampingGatePosCond to 1 Set lvcF4Byte4.lvcd_enum_opticalBarrierStat1 to 1 Set lvcF4Byte4.lvcd_enum_opticalBarrierStat2 to 1 Set lvcF4Byte4.lvcd_enum_opticalBarrierStat3 to 1 Set lvcF4Byte5.lvcd_enum_backplateCond to 1 Set lvcF4Byte5.lvcd_enum_laz1cond to 1 Set lvcF4Byte5.lvcd_enum_laz2cond to 1 Set lvcF4Byte5.lvcd_enum_rightGateCond to 1 Set lvcF4Byte6.lvcd_enum_leftGateCond to 1 Set lvcF4Byte6.lvcd_enum_barriers1and2cond to 1 Set lvcF4Byte6.lvcd_enum_barrier3cond to 1 Set lvcF4Byte6.lvcd_enum_pbStatusCond to 1 Set lvcF4Byte7.lvcd_num_swVerMinor to 8 Set lvcF4Byte7.lvcd_num_swVerMajor to 8 Set mmd_enum_ctrlModeToApply to 1 Set mmd_enum_systemMode to 0 Set LVC_F1 frame For LVC 1 to Disturbance not present Set LVC_F2 frame For LVC 1 to Disturbance not present Set LVC_F4 frame For LVC 1 to Disturbance not present Set LVC_F1 frame For LVC 2 to Disturbance not present Set LVC_F2 frame For LVC 2 to Disturbance not present Set LVC_F4 frame For LVC 2 to Disturbance not present | At the end of cycle 6 Verify lvcd_enum_lvc1FrameValid For LVC 1 is VALID Verify lvcd_enum_lvc2FrameValid For LVC 1 is VALID Verify lvcd_enum_lvc4FrameValid For LVC 1 is VALID Verify lvcd_enum_lvcControlModeValid For LVC 1 is VALID Verify lvcd_enum_lvc1FrameValid For LVC 2 is VALID Verify lvcd_enum_lvc2FrameValid For LVC 2 is VALID Verify lvcd_enum_lvc4FrameValid For LVC 2 is VALID Verify lvcd_enum_lvcControlModeValid For LVC 2 is VALID Verify LVC mode is Can 1 Verify lvcpd_enum_lvcValid is 1 Verify lvcpd_enum_parkBrakeLatch is 0 Verify lvcpd_enum_pinStatus is 1 Verify lvcpd_enum_hydBrkPedStat is 2 Verify lvcpd_enum_throtPedStatus is 2 Verify lvcpd_enum_brkPedalStatus is 2 Verify lvcpd_enum_fwdNeuRevPos is 2 Verify lvcpd_p_tugBrakePressure_bar is 50 Verify lvcpd_pct_throtPedPos is 50 Verify lvcpd_pct_brkPedalPos is 50 Verify lvcpd_enum_parkBrakeStatus is 2 Verify lvcpd_enum_eStop is 2 Verify lvcp_enum_wakeUpFctStatus is 1 Verify lvcpd_enum_loadJoystick is 1 Verify lvcpd_enum_turretLockStatus is 2 Verify lvcpd_enum_ignitionKeyStatus is 2 Verify lvcpd_enum_operatorStationPos is 2 Verify lvcpd_enum_gate1Pos is 2 Verify lvcpd_enum_gate2Pos is 2 Verify lvcpd_enum_parkBrkReq is 1 Verify lvcpd_enum_lvcOnOff is 1 Verify lvcpd_enum_acLoadedUnloaded is 1 Verify lvcpd_vel_machinSpeedLim_kmh is 32 Verify lvcpd_pct_backplatePos is 50 Verify lvcpd_pct_clampingGatePos is 50 Verify lvcpd_pct_cradlePitch is 50 Verify lvcpd_enum_loadingStep is 32 Verify lvcpd_enum_loadingMode is 2 Verify lvcpd_p_clampGatePress_bar is 200 Verify lvcpd_num_swVerMinor is 10 Verify lvcpd_num_swVerMajor is 10 Verify lvcpd_enum_acSelectionAck is 2 Verify lvcpd_enum_steeringModeRequired is 2 | Nominal |  | TXB-HLC-TC_962 TXB-HLC-TC_926 TXB-HLC-TC_4527 | High Level Test
TXB-HLC-TP_4859 | 4.1.2.32.0-3.160 |  |  | Procedure Step | 11 | At cycle 46 For 5 cycles Set LVC CAN to 1 Set lvcF1Byte0.lvcd_enum_hydrBrkPedStat to 2 Set lvcF1Byte0.lvcd_enum_throtPedalStat to 2 Set lvcF1Byte0.lvcd_enum_brkPedalStatus to 2 Set lvcF1Byte0.lvcd_enum_fwdNeuRevPos to 2 Set lvcd_p_brakePressure_bar to 50 Set lvcd_pct_throtPedPos to 50 Set lvcd_pct_brkPedalPos to 50 Set lvcd_tq_driveTrqDemand_nm to 90 Set lvcF1Byte6.lvcd_enum_parkBrk to 2 Set lvcF1Byte6.lvcd_num_driveEnable to 1 Set lvcF1Byte6.lvcd_enum_eStop to 2 Set lvcF1Byte6.lvcd_num_wakeUpFctStatus to 1 Set lvcF1Byte6.lvcd_enum_engineStartKeyR to 1 Set lvcF1Byte6.lvcd_enum_engineStartKeyL to 1 Set lvcF1Byte7.lvcd_num_counter to Auto generated Set lvcF1Byte7.lvcd_num_checksum to Auto generated Set lvcF2Byte0.lvcd_enum_lvcHlcModApplied to 0 Set lvcF2Byte0.lvcd_enum_steerModReq to 2 Set lvcF2Byte0.lvcd_num_dico1SwitchTest_Status to 1 Set lvcF2Byte0.lvcd_num_dico2SwitchTestStatus to 1 Set lvcF2Byte0.lvcd_flg_dicoOnline to 1 Set lvcF2Byte1.lvcd_enum_loadJoystick to 3 Set lvcF2Byte1.lvcd_enum_suspensionSetMode to 2 Set lvcF2Byte1.lvcd_enum_turretLockStatus to 2 Set lvcF2Byte1.lvcd_enum_ignitionKeyStatus to 2 Set lvcF2Byte2.lvcd_enum_operatStationPos to 2 Set lvcF2Byte2.lvcd_enum_gate1Pos to 2 Set lvcF2Byte2.lvcd_enum_gate2Pos to 2 Set lvcF2Byte2.lvcd_enum_batteryAvail to 1 Set lvcF2Byte2.lvcd_num_auxiliaryEnable to 1 Set lvcF2Byte3.lvcd_enum_parkBrkReq to 1 Set lvcF2Byte3.lvcd_num_lvcBit to 1 Set lvcF2Byte3.lvcd_num_lvcOnOff to 1 Set lvcF2Byte3.lvcd_num_loadUnloadAC to 1 Set lvcF2Byte3.lvcd_enum_nlgPinStatus to 1 Set lvcd_vel_machinSpeedLim_kmh to 32 Set lvcd_pct_backplatePos to 50 Set lvcd_pct_clampingGatePos to 50 Set lvcd_pct_cradlePitch' to 50 Set lvcd_enum_loadingStep to 32 Set lvcF4Byte1.lvcd_enum_loadMod to 2 Set lvcF4Byte1.lvcd_enum_pitchCond to 2 Set lvcF4Byte1.lvcd_enum_wsCond to 2 Set lvcF4Byte1.lvcd_enum_pinStatusCond to 2 Set lvcd_p_clampGatePress_bar to 200 Set lvcF4Byte3.lvcd_enum_acSelectedAck to 2 Set lvcF4Byte3.lvcd_enum_damperChargeCond to 2 Set lvcF4Byte3.lvcd_enum_damperPositionCond to 2 Set lvcF4Byte3.lvcd_enum_clampingGatePressCond to 2 Set lvcF4Byte4.lvcd_enum_clampingGatePosCond to 2 Set lvcF4Byte4.lvcd_enum_opticalBarrierStat1 to 2 Set lvcF4Byte4.lvcd_enum_opticalBarrierStat2 to 2 Set lvcF4Byte4.lvcd_enum_opticalBarrierStat3 to 2 Set lvcF4Byte5.lvcd_enum_backplateCond to 2 Set lvcF4Byte5.lvcd_enum_laz1cond to 2 Set lvcF4Byte5.lvcd_enum_laz2cond to 2 Set lvcF4Byte5.lvcd_enum_rightGateCond to 2 Set lvcF4Byte6.lvcd_enum_leftGateCond to 2 Set lvcF4Byte6.lvcd_enum_barriers1and2cond to 2 Set lvcF4Byte6.lvcd_enum_barrier3cond to 2 Set lvcF4Byte6.lvcd_enum_pbStatusCond to 2 Set lvcF4Byte7.lvcd_num_swVerMinor to 10 Set lvcF4Byte7.lvcd_num_swVerMajor to 10 Set LVC CAN to 2 Set lvcF1Byte0.lvcd_enum_hydrBrkPedStat to 1 Set lvcF1Byte0.lvcd_enum_throtPedalStat to 1 Set lvcF1Byte0.lvcd_enum_brkPedalStatus to 1 Set lvcF1Byte0.lvcd_enum_fwdNeuRevPos to 1 Set lvcd_p_brakePressure_bar to 49 Set lvcd_pct_throtPedPos to 49 Set lvcd_pct_brkPedalPos to 49 Set lvcd_tq_driveTrqDemand_nm to 89 Set lvcF1Byte6.lvcd_enum_parkBrk to 1 Set lvcF1Byte6.lvcd_num_driveEnable to 0 Set lvcF1Byte6.lvcd_enum_eStop to 1 Set lvcF1Byte6.lvcd_num_wakeUpFctStatus to 1 Set lvcF1Byte6.lvcd_enum_engineStartKeyR to 1 Set lvcF1Byte6.lvcd_enum_engineStartKeyL to 1 Set lvcF1Byte7.lvcd_num_counter to Auto generated Set lvcF1Byte7.lvcd_num_checksum to Auto generated Set lvcF2Byte0.lvcd_enum_lvcHlcModApplied to 0 Set lvcF2Byte0.lvcd_enum_steerModReq to 1 Set lvcF2Byte0.lvcd_num_dico1SwitchTest_Status to 0 Set lvcF2Byte0.lvcd_num_dico2SwitchTestStatus to 0 Set lvcF2Byte0.lvcd_flg_dicoOnline to 0 Set lvcF2Byte1.lvcd_enum_loadJoystick to 1 Set lvcF2Byte1.lvcd_enum_suspensionSetMode to 1 Set lvcF2Byte1.lvcd_enum_turretLockStatus to 1 Set lvcF2Byte1.lvcd_enum_ignitionKeyStatus to 1 Set lvcF2Byte2.lvcd_enum_operatStationPos to 1 Set lvcF2Byte2.lvcd_enum_gate1Pos to 1 Set lvcF2Byte2.lvcd_enum_gate2Pos to 1 Set lvcF2Byte2.lvcd_enum_batteryAvail to 0 Set lvcF2Byte2.lvcd_num_auxiliaryEnable to 0 Set lvcF2Byte3.lvcd_enum_parkBrkReq to 0 Set lvcF2Byte3.lvcd_num_lvcBit to 0 Set lvcF2Byte3.lvcd_num_lvcOnOff to 0 Set lvcF2Byte3.lvcd_num_loadUnloadAC to 0 Set lvcF2Byte3.lvcd_enum_nlgPinStatus to 0 Set lvcd_vel_machinSpeedLim_kmh to 31 Set lvcd_pct_backplatePos to 49 Set lvcd_pct_clampingGatePos to 49 Set lvcd_pct_cradlePitch' to 49 Set lvcd_enum_loadingStep to 31 Set lvcF4Byte1.lvcd_enum_loadMod to 1 Set lvcF4Byte1.lvcd_enum_pitchCond to 1 Set lvcF4Byte1.lvcd_enum_wsCond to 1 Set lvcF4Byte1.lvcd_enum_pinStatusCond to 1 Set lvcd_p_clampGatePress_bar to 190 Set lvcF4Byte3.lvcd_enum_acSelectedAck to 1 Set lvcF4Byte3.lvcd_enum_damperChargeCond to 1 Set lvcF4Byte3.lvcd_enum_damperPositionCond to 1 Set lvcF4Byte3.lvcd_enum_clampingGatePressCond to 1 Set lvcF4Byte4.lvcd_enum_clampingGatePosCond to 1 Set lvcF4Byte4.lvcd_enum_opticalBarrierStat1 to 1 Set lvcF4Byte4.lvcd_enum_opticalBarrierStat2 to 1 Set lvcF4Byte4.lvcd_enum_opticalBarrierStat3 to 1 Set lvcF4Byte5.lvcd_enum_backplateCond to 1 Set lvcF4Byte5.lvcd_enum_laz1cond to 1 Set lvcF4Byte5.lvcd_enum_laz2cond to 1 Set lvcF4Byte5.lvcd_enum_rightGateCond to 1 Set lvcF4Byte6.lvcd_enum_leftGateCond to 1 Set lvcF4Byte6.lvcd_enum_barriers1and2cond to 1 Set lvcF4Byte6.lvcd_enum_barrier3cond to 1 Set lvcF4Byte6.lvcd_enum_pbStatusCond to 1 Set lvcF4Byte7.lvcd_num_swVerMinor to 8 Set lvcF4Byte7.lvcd_num_swVerMajor to 8 Set mmd_enum_ctrlModeToApply to 1 Set mmd_enum_systemMode to 0 Set LVC_F1 frame For LVC 1 to Disturbance not present Set LVC_F2 frame For LVC 1 to Disturbance not present Set LVC_F4 frame For LVC 1 to Disturbance not present Set LVC_F1 frame For LVC 2 to Disturbance not present Set LVC_F2 frame For LVC 2 to Disturbance not present Set LVC_F4 frame For LVC 2 to Disturbance not present | At the end of cycle 46 Verify lvcd_enum_lvc1FrameValid For LVC 1 is VALID Verify lvcd_enum_lvc2FrameValid For LVC 1 is VALID Verify lvcd_enum_lvc4FrameValid For LVC 1 is VALID Verify lvcd_enum_lvcControlModeValid For LVC 1 is VALID Verify lvcd_enum_lvc1FrameValid For LVC 2 is VALID Verify lvcd_enum_lvc2FrameValid For LVC 2 is VALID Verify lvcd_enum_lvc4FrameValid For LVC 2 is VALID Verify lvcd_enum_lvcControlModeValid For LVC 2 is VALID Verify LVC mode is Can 1 Verify lvcpd_enum_lvcValid is 1 Verify lvcpd_enum_parkBrakeLatch is 0 Verify lvcpd_enum_pinStatus is 1 Verify lvcpd_enum_hydBrkPedStat is 2 Verify lvcpd_enum_throtPedStatus is 2 Verify lvcpd_enum_brkPedalStatus is 2 Verify lvcpd_enum_fwdNeuRevPos is 2 Verify lvcpd_p_tugBrakePressure_bar is 50 Verify lvcpd_pct_throtPedPos is 50 Verify lvcpd_pct_brkPedalPos is 50 Verify lvcpd_enum_parkBrakeStatus is 2 Verify lvcpd_enum_eStop is 2 Verify lvcp_enum_wakeUpFctStatus is 1 Verify lvcpd_enum_loadJoystick is 3 Verify lvcpd_enum_turretLockStatus is 2 Verify lvcpd_enum_ignitionKeyStatus is 2 Verify lvcpd_enum_operatorStationPos is 2 Verify lvcpd_enum_gate1Pos is 2 Verify lvcpd_enum_gate2Pos is 2 Verify lvcpd_enum_parkBrkReq is 1 Verify lvcpd_enum_lvcOnOff is 1 Verify lvcpd_enum_acLoadedUnloaded is 1 Verify lvcpd_vel_machinSpeedLim_kmh is 32 Verify lvcpd_pct_backplatePos is 50 Verify lvcpd_pct_clampingGatePos is 50 Verify lvcpd_pct_cradlePitch is 50 Verify lvcpd_enum_loadingStep is 32 Verify lvcpd_enum_loadingMode is 2 Verify lvcpd_p_clampGatePress_bar is 200 Verify lvcpd_num_swVerMinor is 10 Verify lvcpd_num_swVerMajor is 10 Verify lvcpd_enum_acSelectionAck is 2 Verify lvcpd_enum_steeringModeRequired is 2 | Nominal |  | TXB-HLC-TC_962 TXB-HLC-TC_926 TXB-HLC-TC_4527 | High Level Test
TXB-HLC-TP_4860 | 4.1.2.32.0-3.161 |  |  | Procedure Step | 11 | At cycle 51 For 5 cycles Set LVC CAN to 1 Set lvcF1Byte0.lvcd_enum_hydrBrkPedStat to 2 Set lvcF1Byte0.lvcd_enum_throtPedalStat to 2 Set lvcF1Byte0.lvcd_enum_brkPedalStatus to 2 Set lvcF1Byte0.lvcd_enum_fwdNeuRevPos to 2 Set lvcd_p_brakePressure_bar to 50 Set lvcd_pct_throtPedPos to 50 Set lvcd_pct_brkPedalPos to 50 Set lvcd_tq_driveTrqDemand_nm to 90 Set lvcF1Byte6.lvcd_enum_parkBrk to 2 Set lvcF1Byte6.lvcd_num_driveEnable to 1 Set lvcF1Byte6.lvcd_enum_eStop to 2 Set lvcF1Byte6.lvcd_num_wakeUpFctStatus to 1 Set lvcF1Byte6.lvcd_enum_engineStartKeyR to 1 Set lvcF1Byte6.lvcd_enum_engineStartKeyL to 1 Set lvcF1Byte7.lvcd_num_counter to Auto generated Set lvcF1Byte7.lvcd_num_checksum to Auto generated Set lvcF2Byte0.lvcd_enum_lvcHlcModApplied to 1 Set lvcF2Byte0.lvcd_enum_steerModReq to 2 Set lvcF2Byte0.lvcd_num_dico1SwitchTest_Status to 1 Set lvcF2Byte0.lvcd_num_dico2SwitchTestStatus to 1 Set lvcF2Byte0.lvcd_flg_dicoOnline to 1 Set lvcF2Byte1.lvcd_enum_loadJoystick to 2 Set lvcF2Byte1.lvcd_enum_suspensionSetMode to 2 Set lvcF2Byte1.lvcd_enum_turretLockStatus to 2 Set lvcF2Byte1.lvcd_enum_ignitionKeyStatus to 2 Set lvcF2Byte2.lvcd_enum_operatStationPos to 2 Set lvcF2Byte2.lvcd_enum_gate1Pos to 2 Set lvcF2Byte2.lvcd_enum_gate2Pos to 2 Set lvcF2Byte2.lvcd_enum_batteryAvail to 1 Set lvcF2Byte2.lvcd_num_auxiliaryEnable to 1 Set lvcF2Byte3.lvcd_enum_parkBrkReq to 1 Set lvcF2Byte3.lvcd_num_lvcBit to 1 Set lvcF2Byte3.lvcd_num_lvcOnOff to 1 Set lvcF2Byte3.lvcd_num_loadUnloadAC to 1 Set lvcF2Byte3.lvcd_enum_nlgPinStatus to 1 Set lvcd_vel_machinSpeedLim_kmh to 32 Set lvcd_pct_backplatePos to 50 Set lvcd_pct_clampingGatePos to 50 Set lvcd_pct_cradlePitch' to 50 Set lvcd_enum_loadingStep to 32 Set lvcF4Byte1.lvcd_enum_loadMod to 2 Set lvcF4Byte1.lvcd_enum_pitchCond to 2 Set lvcF4Byte1.lvcd_enum_wsCond to 2 Set lvcF4Byte1.lvcd_enum_pinStatusCond to 2 Set lvcd_p_clampGatePress_bar to 200 Set lvcF4Byte3.lvcd_enum_acSelectedAck to 2 Set lvcF4Byte3.lvcd_enum_damperChargeCond to 2 Set lvcF4Byte3.lvcd_enum_damperPositionCond to 2 Set lvcF4Byte3.lvcd_enum_clampingGatePressCond to 2 Set lvcF4Byte4.lvcd_enum_clampingGatePosCond to 2 Set lvcF4Byte4.lvcd_enum_opticalBarrierStat1 to 2 Set lvcF4Byte4.lvcd_enum_opticalBarrierStat2 to 2 Set lvcF4Byte4.lvcd_enum_opticalBarrierStat3 to 2 Set lvcF4Byte5.lvcd_enum_backplateCond to 2 Set lvcF4Byte5.lvcd_enum_laz1cond to 2 Set lvcF4Byte5.lvcd_enum_laz2cond to 2 Set lvcF4Byte5.lvcd_enum_rightGateCond to 2 Set lvcF4Byte6.lvcd_enum_leftGateCond to 2 Set lvcF4Byte6.lvcd_enum_barriers1and2cond to 2 Set lvcF4Byte6.lvcd_enum_barrier3cond to 2 Set lvcF4Byte6.lvcd_enum_pbStatusCond to 2 Set lvcF4Byte7.lvcd_num_swVerMinor to 10 Set lvcF4Byte7.lvcd_num_swVerMajor to 10 Set LVC CAN to 2 Set lvcF1Byte0.lvcd_enum_hydrBrkPedStat to 1 Set lvcF1Byte0.lvcd_enum_throtPedalStat to 1 Set lvcF1Byte0.lvcd_enum_brkPedalStatus to 1 Set lvcF1Byte0.lvcd_enum_fwdNeuRevPos to 1 Set lvcd_p_brakePressure_bar to 49 Set lvcd_pct_throtPedPos to 49 Set lvcd_pct_brkPedalPos to 49 Set lvcd_tq_driveTrqDemand_nm to 89 Set lvcF1Byte6.lvcd_enum_parkBrk to 1 Set lvcF1Byte6.lvcd_num_driveEnable to 0 Set lvcF1Byte6.lvcd_enum_eStop to 1 Set lvcF1Byte6.lvcd_num_wakeUpFctStatus to 1 Set lvcF1Byte6.lvcd_enum_engineStartKeyR to 1 Set lvcF1Byte6.lvcd_enum_engineStartKeyL to 1 Set lvcF1Byte7.lvcd_num_counter to Auto generated Set lvcF1Byte7.lvcd_num_checksum to Auto generated Set lvcF2Byte0.lvcd_enum_lvcHlcModApplied to 0 Set lvcF2Byte0.lvcd_enum_steerModReq to 1 Set lvcF2Byte0.lvcd_num_dico1SwitchTest_Status to 0 Set lvcF2Byte0.lvcd_num_dico2SwitchTestStatus to 0 Set lvcF2Byte0.lvcd_flg_dicoOnline to 0 Set lvcF2Byte1.lvcd_enum_loadJoystick to 1 Set lvcF2Byte1.lvcd_enum_suspensionSetMode to 1 Set lvcF2Byte1.lvcd_enum_turretLockStatus to 1 Set lvcF2Byte1.lvcd_enum_ignitionKeyStatus to 1 Set lvcF2Byte2.lvcd_enum_operatStationPos to 1 Set lvcF2Byte2.lvcd_enum_gate1Pos to 1 Set lvcF2Byte2.lvcd_enum_gate2Pos to 1 Set lvcF2Byte2.lvcd_enum_batteryAvail to 0 Set lvcF2Byte2.lvcd_num_auxiliaryEnable to 0 Set lvcF2Byte3.lvcd_enum_parkBrkReq to 0 Set lvcF2Byte3.lvcd_num_lvcBit to 0 Set lvcF2Byte3.lvcd_num_lvcOnOff to 0 Set lvcF2Byte3.lvcd_num_loadUnloadAC to 0 Set lvcF2Byte3.lvcd_enum_nlgPinStatus to 0 Set lvcd_vel_machinSpeedLim_kmh to 31 Set lvcd_pct_backplatePos to 49 Set lvcd_pct_clampingGatePos to 49 Set lvcd_pct_cradlePitch' to 49 Set lvcd_enum_loadingStep to 31 Set lvcF4Byte1.lvcd_enum_loadMod to 1 Set lvcF4Byte1.lvcd_enum_pitchCond to 1 Set lvcF4Byte1.lvcd_enum_wsCond to 1 Set lvcF4Byte1.lvcd_enum_pinStatusCond to 1 Set lvcd_p_clampGatePress_bar to 190 Set lvcF4Byte3.lvcd_enum_acSelectedAck to 1 Set lvcF4Byte3.lvcd_enum_damperChargeCond to 1 Set lvcF4Byte3.lvcd_enum_damperPositionCond to 1 Set lvcF4Byte3.lvcd_enum_clampingGatePressCond to 1 Set lvcF4Byte4.lvcd_enum_clampingGatePosCond to 1 Set lvcF4Byte4.lvcd_enum_opticalBarrierStat1 to 1 Set lvcF4Byte4.lvcd_enum_opticalBarrierStat2 to 1 Set lvcF4Byte4.lvcd_enum_opticalBarrierStat3 to 1 Set lvcF4Byte5.lvcd_enum_backplateCond to 1 Set lvcF4Byte5.lvcd_enum_laz1cond to 1 Set lvcF4Byte5.lvcd_enum_laz2cond to 1 Set lvcF4Byte5.lvcd_enum_rightGateCond to 1 Set lvcF4Byte6.lvcd_enum_leftGateCond to 1 Set lvcF4Byte6.lvcd_enum_barriers1and2cond to 1 Set lvcF4Byte6.lvcd_enum_barrier3cond to 1 Set lvcF4Byte6.lvcd_enum_pbStatusCond to 1 Set lvcF4Byte7.lvcd_num_swVerMinor to 8 Set lvcF4Byte7.lvcd_num_swVerMajor to 8 Set mmd_enum_ctrlModeToApply to 1 Set mmd_enum_systemMode to 0 Set LVC_F1 frame For LVC 1 to Disturbance not present Set LVC_F2 frame For LVC 1 to Disturbance not present Set LVC_F4 frame For LVC 1 to Disturbance not present Set LVC_F1 frame For LVC 2 to Disturbance not present Set LVC_F2 frame For LVC 2 to Disturbance not present Set LVC_F4 frame For LVC 2 to Disturbance not present | At the end of cycle 51 Verify lvcd_enum_lvc1FrameValid For LVC 1 is VALID Verify lvcd_enum_lvc2FrameValid For LVC 1 is VALID Verify lvcd_enum_lvc4FrameValid For LVC 1 is VALID Verify lvcd_enum_lvcControlModeValid For LVC 1 is VALID Verify lvcd_enum_lvc1FrameValid For LVC 2 is VALID Verify lvcd_enum_lvc2FrameValid For LVC 2 is VALID Verify lvcd_enum_lvc4FrameValid For LVC 2 is VALID Verify lvcd_enum_lvcControlModeValid For LVC 2 is VALID Verify LVC mode is Can 1 Verify lvcpd_enum_lvcValid is 1 Verify lvcpd_enum_parkBrakeLatch is 0 Verify lvcpd_enum_pinStatus is 1 Verify lvcpd_enum_hydBrkPedStat is 2 Verify lvcpd_enum_throtPedStatus is 2 Verify lvcpd_enum_brkPedalStatus is 2 Verify lvcpd_enum_fwdNeuRevPos is 2 Verify lvcpd_p_tugBrakePressure_bar is 50 Verify lvcpd_pct_throtPedPos is 50 Verify lvcpd_pct_brkPedalPos is 50 Verify lvcpd_enum_parkBrakeStatus is 2 Verify lvcpd_enum_eStop is 2 Verify lvcp_enum_wakeUpFctStatus is 1 Verify lvcpd_enum_loadJoystick is 2 Verify lvcpd_enum_turretLockStatus is 2 Verify lvcpd_enum_ignitionKeyStatus is 2 Verify lvcpd_enum_operatorStationPos is 2 Verify lvcpd_enum_gate1Pos is 2 Verify lvcpd_enum_gate2Pos is 2 Verify lvcpd_enum_parkBrkReq is 1 Verify lvcpd_enum_lvcOnOff is 1 Verify lvcpd_enum_acLoadedUnloaded is 1 Verify lvcpd_vel_machinSpeedLim_kmh is 32 Verify lvcpd_pct_backplatePos is 50 Verify lvcpd_pct_clampingGatePos is 50 Verify lvcpd_pct_cradlePitch is 50 Verify lvcpd_enum_loadingStep is 32 Verify lvcpd_enum_loadingMode is 2 Verify lvcpd_p_clampGatePress_bar is 200 Verify lvcpd_num_swVerMinor is 10 Verify lvcpd_num_swVerMajor is 10 Verify lvcpd_enum_acSelectionAck is 2 Verify lvcpd_enum_steeringModeRequired is 2 | Nominal |  | TXB-HLC-TC_962 TXB-HLC-TC_926 TXB-HLC-TC_4527 | High Level Test
TXB-HLC-TP_4861 | 4.1.2.32.0-3.162 |  |  | Procedure Step | 11 | At cycle 56 For 40 cycles Set LVC CAN to 1 Set lvcF1Byte0.lvcd_enum_hydrBrkPedStat to 2 Set lvcF1Byte0.lvcd_enum_throtPedalStat to 2 Set lvcF1Byte0.lvcd_enum_brkPedalStatus to 2 Set lvcF1Byte0.lvcd_enum_fwdNeuRevPos to 2 Set lvcd_p_brakePressure_bar to 50 Set lvcd_pct_throtPedPos to 50 Set lvcd_pct_brkPedalPos to 50 Set lvcd_tq_driveTrqDemand_nm to 90 Set lvcF1Byte6.lvcd_enum_parkBrk to 2 Set lvcF1Byte6.lvcd_num_driveEnable to 1 Set lvcF1Byte6.lvcd_enum_eStop to 2 Set lvcF1Byte6.lvcd_num_wakeUpFctStatus to 1 Set lvcF1Byte6.lvcd_enum_engineStartKeyR to 1 Set lvcF1Byte6.lvcd_enum_engineStartKeyL to 1 Set lvcF1Byte7.lvcd_num_counter to Auto generated Set lvcF1Byte7.lvcd_num_checksum to Auto generated Set lvcF2Byte0.lvcd_enum_lvcHlcModApplied to 0 Set lvcF2Byte0.lvcd_enum_steerModReq to 2 Set lvcF2Byte0.lvcd_num_dico1SwitchTest_Status to 1 Set lvcF2Byte0.lvcd_num_dico2SwitchTestStatus to 1 Set lvcF2Byte0.lvcd_flg_dicoOnline to 1 Set lvcF2Byte1.lvcd_enum_loadJoystick to 2 Set lvcF2Byte1.lvcd_enum_suspensionSetMode to 2 Set lvcF2Byte1.lvcd_enum_turretLockStatus to 2 Set lvcF2Byte1.lvcd_enum_ignitionKeyStatus to 2 Set lvcF2Byte2.lvcd_enum_operatStationPos to 2 Set lvcF2Byte2.lvcd_enum_gate1Pos to 2 Set lvcF2Byte2.lvcd_enum_gate2Pos to 2 Set lvcF2Byte2.lvcd_enum_batteryAvail to 1 Set lvcF2Byte2.lvcd_num_auxiliaryEnable to 1 Set lvcF2Byte3.lvcd_enum_parkBrkReq to 1 Set lvcF2Byte3.lvcd_num_lvcBit to 1 Set lvcF2Byte3.lvcd_num_lvcOnOff to 1 Set lvcF2Byte3.lvcd_num_loadUnloadAC to 1 Set lvcF2Byte3.lvcd_enum_nlgPinStatus to 1 Set lvcd_vel_machinSpeedLim_kmh to 32 Set lvcd_pct_backplatePos to 50 Set lvcd_pct_clampingGatePos to 50 Set lvcd_pct_cradlePitch' to 50 Set lvcd_enum_loadingStep to 32 Set lvcF4Byte1.lvcd_enum_loadMod to 2 Set lvcF4Byte1.lvcd_enum_pitchCond to 2 Set lvcF4Byte1.lvcd_enum_wsCond to 2 Set lvcF4Byte1.lvcd_enum_pinStatusCond to 2 Set lvcd_p_clampGatePress_bar to 200 Set lvcF4Byte3.lvcd_enum_acSelectedAck to 2 Set lvcF4Byte3.lvcd_enum_damperChargeCond to 2 Set lvcF4Byte3.lvcd_enum_damperPositionCond to 2 Set lvcF4Byte3.lvcd_enum_clampingGatePressCond to 2 Set lvcF4Byte4.lvcd_enum_clampingGatePosCond to 2 Set lvcF4Byte4.lvcd_enum_opticalBarrierStat1 to 2 Set lvcF4Byte4.lvcd_enum_opticalBarrierStat2 to 2 Set lvcF4Byte4.lvcd_enum_opticalBarrierStat3 to 2 Set lvcF4Byte5.lvcd_enum_backplateCond to 2 Set lvcF4Byte5.lvcd_enum_laz1cond to 2 Set lvcF4Byte5.lvcd_enum_laz2cond to 2 Set lvcF4Byte5.lvcd_enum_rightGateCond to 2 Set lvcF4Byte6.lvcd_enum_leftGateCond to 2 Set lvcF4Byte6.lvcd_enum_barriers1and2cond to 2 Set lvcF4Byte6.lvcd_enum_barrier3cond to 2 Set lvcF4Byte6.lvcd_enum_pbStatusCond to 2 Set lvcF4Byte7.lvcd_num_swVerMinor to 10 Set lvcF4Byte7.lvcd_num_swVerMajor to 10 Set LVC CAN to 2 Set lvcF1Byte0.lvcd_enum_hydrBrkPedStat to 1 Set lvcF1Byte0.lvcd_enum_throtPedalStat to 1 Set lvcF1Byte0.lvcd_enum_brkPedalStatus to 1 Set lvcF1Byte0.lvcd_enum_fwdNeuRevPos to 1 Set lvcd_p_brakePressure_bar to 49 Set lvcd_pct_throtPedPos to 49 Set lvcd_pct_brkPedalPos to 49 Set lvcd_tq_driveTrqDemand_nm to 89 Set lvcF1Byte6.lvcd_enum_parkBrk to 1 Set lvcF1Byte6.lvcd_num_driveEnable to 0 Set lvcF1Byte6.lvcd_enum_eStop to 1 Set lvcF1Byte6.lvcd_num_wakeUpFctStatus to 1 Set lvcF1Byte6.lvcd_enum_engineStartKeyR to 1 Set lvcF1Byte6.lvcd_enum_engineStartKeyL to 1 Set lvcF1Byte7.lvcd_num_counter to Auto generated Set lvcF1Byte7.lvcd_num_checksum to Auto generated Set lvcF2Byte0.lvcd_enum_lvcHlcModApplied to 0 Set lvcF2Byte0.lvcd_enum_steerModReq to 1 Set lvcF2Byte0.lvcd_num_dico1SwitchTest_Status to 0 Set lvcF2Byte0.lvcd_num_dico2SwitchTestStatus to 0 Set lvcF2Byte0.lvcd_flg_dicoOnline to 0 Set lvcF2Byte1.lvcd_enum_loadJoystick to 1 Set lvcF2Byte1.lvcd_enum_suspensionSetMode to 1 Set lvcF2Byte1.lvcd_enum_turretLockStatus to 1 Set lvcF2Byte1.lvcd_enum_ignitionKeyStatus to 1 Set lvcF2Byte2.lvcd_enum_operatStationPos to 1 Set lvcF2Byte2.lvcd_enum_gate1Pos to 1 Set lvcF2Byte2.lvcd_enum_gate2Pos to 1 Set lvcF2Byte2.lvcd_enum_batteryAvail to 0 Set lvcF2Byte2.lvcd_num_auxiliaryEnable to 0 Set lvcF2Byte3.lvcd_enum_parkBrkReq to 0 Set lvcF2Byte3.lvcd_num_lvcBit to 0 Set lvcF2Byte3.lvcd_num_lvcOnOff to 0 Set lvcF2Byte3.lvcd_num_loadUnloadAC to 0 Set lvcF2Byte3.lvcd_enum_nlgPinStatus to 0 Set lvcd_vel_machinSpeedLim_kmh to 31 Set lvcd_pct_backplatePos to 49 Set lvcd_pct_clampingGatePos to 49 Set lvcd_pct_cradlePitch' to 49 Set lvcd_enum_loadingStep to 31 Set lvcF4Byte1.lvcd_enum_loadMod to 1 Set lvcF4Byte1.lvcd_enum_pitchCond to 1 Set lvcF4Byte1.lvcd_enum_wsCond to 1 Set lvcF4Byte1.lvcd_enum_pinStatusCond to 1 Set lvcd_p_clampGatePress_bar to 190 Set lvcF4Byte3.lvcd_enum_acSelectedAck to 1 Set lvcF4Byte3.lvcd_enum_damperChargeCond to 1 Set lvcF4Byte3.lvcd_enum_damperPositionCond to 1 Set lvcF4Byte3.lvcd_enum_clampingGatePressCond to 1 Set lvcF4Byte4.lvcd_enum_clampingGatePosCond to 1 Set lvcF4Byte4.lvcd_enum_opticalBarrierStat1 to 1 Set lvcF4Byte4.lvcd_enum_opticalBarrierStat2 to 1 Set lvcF4Byte4.lvcd_enum_opticalBarrierStat3 to 1 Set lvcF4Byte5.lvcd_enum_backplateCond to 1 Set lvcF4Byte5.lvcd_enum_laz1cond to 1 Set lvcF4Byte5.lvcd_enum_laz2cond to 1 Set lvcF4Byte5.lvcd_enum_rightGateCond to 1 Set lvcF4Byte6.lvcd_enum_leftGateCond to 1 Set lvcF4Byte6.lvcd_enum_barriers1and2cond to 1 Set lvcF4Byte6.lvcd_enum_barrier3cond to 1 Set lvcF4Byte6.lvcd_enum_pbStatusCond to 1 Set lvcF4Byte7.lvcd_num_swVerMinor to 8 Set lvcF4Byte7.lvcd_num_swVerMajor to 8 Set mmd_enum_ctrlModeToApply to 1 Set mmd_enum_systemMode to 0 Set LVC_F1 frame For LVC 1 to Disturbance not present Set LVC_F2 frame For LVC 1 to Disturbance not present Set LVC_F4 frame For LVC 1 to Disturbance not present Set LVC_F1 frame For LVC 2 to Disturbance not present Set LVC_F2 frame For LVC 2 to Disturbance not present Set LVC_F4 frame For LVC 2 to Disturbance not present | At the end of cycle 56 Verify lvcd_enum_lvc1FrameValid For LVC 1 is VALID Verify lvcd_enum_lvc2FrameValid For LVC 1 is VALID Verify lvcd_enum_lvc4FrameValid For LVC 1 is VALID Verify lvcd_enum_lvcControlModeValid For LVC 1 is VALID Verify lvcd_enum_lvc1FrameValid For LVC 2 is VALID Verify lvcd_enum_lvc2FrameValid For LVC 2 is VALID Verify lvcd_enum_lvc4FrameValid For LVC 2 is VALID Verify lvcd_enum_lvcControlModeValid For LVC 2 is VALID Verify LVC mode is Can 1 Verify lvcpd_enum_lvcValid is 1 Verify lvcpd_enum_parkBrakeLatch is 0 Verify lvcpd_enum_pinStatus is 1 Verify lvcpd_enum_hydBrkPedStat is 2 Verify lvcpd_enum_throtPedStatus is 2 Verify lvcpd_enum_brkPedalStatus is 2 Verify lvcpd_enum_fwdNeuRevPos is 2 Verify lvcpd_p_tugBrakePressure_bar is 50 Verify lvcpd_pct_throtPedPos is 50 Verify lvcpd_pct_brkPedalPos is 50 Verify lvcpd_enum_parkBrakeStatus is 2 Verify lvcpd_enum_eStop is 2 Verify lvcp_enum_wakeUpFctStatus is 1 Verify lvcpd_enum_loadJoystick is 2 Verify lvcpd_enum_turretLockStatus is 2 Verify lvcpd_enum_ignitionKeyStatus is 2 Verify lvcpd_enum_operatorStationPos is 2 Verify lvcpd_enum_gate1Pos is 2 Verify lvcpd_enum_gate2Pos is 2 Verify lvcpd_enum_parkBrkReq is 1 Verify lvcpd_enum_lvcOnOff is 1 Verify lvcpd_enum_acLoadedUnloaded is 1 Verify lvcpd_vel_machinSpeedLim_kmh is 32 Verify lvcpd_pct_backplatePos is 50 Verify lvcpd_pct_clampingGatePos is 50 Verify lvcpd_pct_cradlePitch is 50 Verify lvcpd_enum_loadingStep is 32 Verify lvcpd_enum_loadingMode is 2 Verify lvcpd_p_clampGatePress_bar is 200 Verify lvcpd_num_swVerMinor is 10 Verify lvcpd_num_swVerMajor is 10 Verify lvcpd_enum_acSelectionAck is 2 Verify lvcpd_enum_steeringModeRequired is 2 | Nominal |  | TXB-HLC-TC_962 TXB-HLC-TC_926 TXB-HLC-TC_4527 | High Level Test
TXB-HLC-TP_4862 | 4.1.2.32.0-3.163 |  |  | Procedure Step | 11 | At cycle 96 For 5 cycles Set LVC CAN to 1 Set lvcF1Byte0.lvcd_enum_hydrBrkPedStat to 2 Set lvcF1Byte0.lvcd_enum_throtPedalStat to 2 Set lvcF1Byte0.lvcd_enum_brkPedalStatus to 2 Set lvcF1Byte0.lvcd_enum_fwdNeuRevPos to 2 Set lvcd_p_brakePressure_bar to 50 Set lvcd_pct_throtPedPos to 50 Set lvcd_pct_brkPedalPos to 50 Set lvcd_tq_driveTrqDemand_nm to 90 Set lvcF1Byte6.lvcd_enum_parkBrk to 2 Set lvcF1Byte6.lvcd_num_driveEnable to 1 Set lvcF1Byte6.lvcd_enum_eStop to 2 Set lvcF1Byte6.lvcd_num_wakeUpFctStatus to 1 Set lvcF1Byte6.lvcd_enum_engineStartKeyR to 1 Set lvcF1Byte6.lvcd_enum_engineStartKeyL to 1 Set lvcF1Byte7.lvcd_num_counter to Auto generated Set lvcF1Byte7.lvcd_num_checksum to Auto generated Set lvcF2Byte0.lvcd_enum_lvcHlcModApplied to 0 Set lvcF2Byte0.lvcd_enum_steerModReq to 2 Set lvcF2Byte0.lvcd_num_dico1SwitchTest_Status to 1 Set lvcF2Byte0.lvcd_num_dico2SwitchTestStatus to 1 Set lvcF2Byte0.lvcd_flg_dicoOnline to 1 Set lvcF2Byte1.lvcd_enum_loadJoystick to 2 Set lvcF2Byte1.lvcd_enum_suspensionSetMode to 2 Set lvcF2Byte1.lvcd_enum_turretLockStatus to 2 Set lvcF2Byte1.lvcd_enum_ignitionKeyStatus to 2 Set lvcF2Byte2.lvcd_enum_operatStationPos to 2 Set lvcF2Byte2.lvcd_enum_gate1Pos to 2 Set lvcF2Byte2.lvcd_enum_gate2Pos to 2 Set lvcF2Byte2.lvcd_enum_batteryAvail to 1 Set lvcF2Byte2.lvcd_num_auxiliaryEnable to 1 Set lvcF2Byte3.lvcd_enum_parkBrkReq to 1 Set lvcF2Byte3.lvcd_num_lvcBit to 1 Set lvcF2Byte3.lvcd_num_lvcOnOff to 1 Set lvcF2Byte3.lvcd_num_loadUnloadAC to 1 Set lvcF2Byte3.lvcd_enum_nlgPinStatus to 1 Set lvcd_vel_machinSpeedLim_kmh to 32 Set lvcd_pct_backplatePos to 50 Set lvcd_pct_clampingGatePos to 50 Set lvcd_pct_cradlePitch' to 50 Set lvcd_enum_loadingStep to 32 Set lvcF4Byte1.lvcd_enum_loadMod to 2 Set lvcF4Byte1.lvcd_enum_pitchCond to 2 Set lvcF4Byte1.lvcd_enum_wsCond to 2 Set lvcF4Byte1.lvcd_enum_pinStatusCond to 2 Set lvcd_p_clampGatePress_bar to 200 Set lvcF4Byte3.lvcd_enum_acSelectedAck to 2 Set lvcF4Byte3.lvcd_enum_damperChargeCond to 2 Set lvcF4Byte3.lvcd_enum_damperPositionCond to 2 Set lvcF4Byte3.lvcd_enum_clampingGatePressCond to 2 Set lvcF4Byte4.lvcd_enum_clampingGatePosCond to 2 Set lvcF4Byte4.lvcd_enum_opticalBarrierStat1 to 2 Set lvcF4Byte4.lvcd_enum_opticalBarrierStat2 to 2 Set lvcF4Byte4.lvcd_enum_opticalBarrierStat3 to 2 Set lvcF4Byte5.lvcd_enum_backplateCond to 2 Set lvcF4Byte5.lvcd_enum_laz1cond to 2 Set lvcF4Byte5.lvcd_enum_laz2cond to 2 Set lvcF4Byte5.lvcd_enum_rightGateCond to 2 Set lvcF4Byte6.lvcd_enum_leftGateCond to 2 Set lvcF4Byte6.lvcd_enum_barriers1and2cond to 2 Set lvcF4Byte6.lvcd_enum_barrier3cond to 2 Set lvcF4Byte6.lvcd_enum_pbStatusCond to 2 Set lvcF4Byte7.lvcd_num_swVerMinor to 10 Set lvcF4Byte7.lvcd_num_swVerMajor to 10 Set LVC CAN to 2 Set lvcF1Byte0.lvcd_enum_hydrBrkPedStat to 1 Set lvcF1Byte0.lvcd_enum_throtPedalStat to 1 Set lvcF1Byte0.lvcd_enum_brkPedalStatus to 1 Set lvcF1Byte0.lvcd_enum_fwdNeuRevPos to 1 Set lvcd_p_brakePressure_bar to 49 Set lvcd_pct_throtPedPos to 49 Set lvcd_pct_brkPedalPos to 49 Set lvcd_tq_driveTrqDemand_nm to 89 Set lvcF1Byte6.lvcd_enum_parkBrk to 1 Set lvcF1Byte6.lvcd_num_driveEnable to 0 Set lvcF1Byte6.lvcd_enum_eStop to 1 Set lvcF1Byte6.lvcd_num_wakeUpFctStatus to 1 Set lvcF1Byte6.lvcd_enum_engineStartKeyR to 1 Set lvcF1Byte6.lvcd_enum_engineStartKeyL to 1 Set lvcF1Byte7.lvcd_num_counter to Auto generated Set lvcF1Byte7.lvcd_num_checksum to Auto generated Set lvcF2Byte0.lvcd_enum_lvcHlcModApplied to 0 Set lvcF2Byte0.lvcd_enum_steerModReq to 1 Set lvcF2Byte0.lvcd_num_dico1SwitchTest_Status to 0 Set lvcF2Byte0.lvcd_num_dico2SwitchTestStatus to 0 Set lvcF2Byte0.lvcd_flg_dicoOnline to 0 Set lvcF2Byte1.lvcd_enum_loadJoystick to 1 Set lvcF2Byte1.lvcd_enum_suspensionSetMode to 1 Set lvcF2Byte1.lvcd_enum_turretLockStatus to 1 Set lvcF2Byte1.lvcd_enum_ignitionKeyStatus to 1 Set lvcF2Byte2.lvcd_enum_operatStationPos to 1 Set lvcF2Byte2.lvcd_enum_gate1Pos to 1 Set lvcF2Byte2.lvcd_enum_gate2Pos to 1 Set lvcF2Byte2.lvcd_enum_batteryAvail to 0 Set lvcF2Byte2.lvcd_num_auxiliaryEnable to 0 Set lvcF2Byte3.lvcd_enum_parkBrkReq to 0 Set lvcF2Byte3.lvcd_num_lvcBit to 0 Set lvcF2Byte3.lvcd_num_lvcOnOff to 0 Set lvcF2Byte3.lvcd_num_loadUnloadAC to 0 Set lvcF2Byte3.lvcd_enum_nlgPinStatus to 0 Set lvcd_vel_machinSpeedLim_kmh to 31 Set lvcd_pct_backplatePos to 49 Set lvcd_pct_clampingGatePos to 49 Set lvcd_pct_cradlePitch' to 49 Set lvcd_enum_loadingStep to 31 Set lvcF4Byte1.lvcd_enum_loadMod to 1 Set lvcF4Byte1.lvcd_enum_pitchCond to 1 Set lvcF4Byte1.lvcd_enum_wsCond to 1 Set lvcF4Byte1.lvcd_enum_pinStatusCond to 1 Set lvcd_p_clampGatePress_bar to 190 Set lvcF4Byte3.lvcd_enum_acSelectedAck to 1 Set lvcF4Byte3.lvcd_enum_damperChargeCond to 1 Set lvcF4Byte3.lvcd_enum_damperPositionCond to 1 Set lvcF4Byte3.lvcd_enum_clampingGatePressCond to 1 Set lvcF4Byte4.lvcd_enum_clampingGatePosCond to 1 Set lvcF4Byte4.lvcd_enum_opticalBarrierStat1 to 1 Set lvcF4Byte4.lvcd_enum_opticalBarrierStat2 to 1 Set lvcF4Byte4.lvcd_enum_opticalBarrierStat3 to 1 Set lvcF4Byte5.lvcd_enum_backplateCond to 1 Set lvcF4Byte5.lvcd_enum_laz1cond to 1 Set lvcF4Byte5.lvcd_enum_laz2cond to 1 Set lvcF4Byte5.lvcd_enum_rightGateCond to 1 Set lvcF4Byte6.lvcd_enum_leftGateCond to 1 Set lvcF4Byte6.lvcd_enum_barriers1and2cond to 1 Set lvcF4Byte6.lvcd_enum_barrier3cond to 1 Set lvcF4Byte6.lvcd_enum_pbStatusCond to 1 Set lvcF4Byte7.lvcd_num_swVerMinor to 8 Set lvcF4Byte7.lvcd_num_swVerMajor to 8 Set mmd_enum_ctrlModeToApply to 1 Set mmd_enum_systemMode to 0 Set LVC_F1 frame For LVC 1 to Disturbance not present Set LVC_F2 frame For LVC 1 to Disturbance not present Set LVC_F4 frame For LVC 1 to Disturbance not present Set LVC_F1 frame For LVC 2 to Disturbance not present Set LVC_F2 frame For LVC 2 to Disturbance not present Set LVC_F4 frame For LVC 2 to Disturbance not present | At the end of cycle 96 Verify lvcd_enum_lvc1FrameValid For LVC 1 is VALID Verify lvcd_enum_lvc2FrameValid For LVC 1 is VALID Verify lvcd_enum_lvc4FrameValid For LVC 1 is VALID Verify lvcd_enum_lvcControlModeValid For LVC 1 is VALID Verify lvcd_enum_lvc1FrameValid For LVC 2 is VALID Verify lvcd_enum_lvc2FrameValid For LVC 2 is VALID Verify lvcd_enum_lvc4FrameValid For LVC 2 is VALID Verify lvcd_enum_lvcControlModeValid For LVC 2 is VALID Verify LVC mode is Can 1 Verify lvcpd_enum_lvcValid is 1 Verify lvcpd_enum_parkBrakeLatch is 0 Verify lvcpd_enum_pinStatus is 1 Verify lvcpd_enum_hydBrkPedStat is 2 Verify lvcpd_enum_throtPedStatus is 2 Verify lvcpd_enum_brkPedalStatus is 2 Verify lvcpd_enum_fwdNeuRevPos is 2 Verify lvcpd_p_tugBrakePressure_bar is 50 Verify lvcpd_pct_throtPedPos is 50 Verify lvcpd_pct_brkPedalPos is 50 Verify lvcpd_enum_parkBrakeStatus is 2 Verify lvcpd_enum_eStop is 2 Verify lvcp_enum_wakeUpFctStatus is 1 Verify lvcpd_enum_loadJoystick is 2 Verify lvcpd_enum_turretLockStatus is 2 Verify lvcpd_enum_ignitionKeyStatus is 2 Verify lvcpd_enum_operatorStationPos is 2 Verify lvcpd_enum_gate1Pos is 2 Verify lvcpd_enum_gate2Pos is 2 Verify lvcpd_enum_parkBrkReq is 1 Verify lvcpd_enum_lvcOnOff is 1 Verify lvcpd_enum_acLoadedUnloaded is 1 Verify lvcpd_vel_machinSpeedLim_kmh is 32 Verify lvcpd_pct_backplatePos is 50 Verify lvcpd_pct_clampingGatePos is 50 Verify lvcpd_pct_cradlePitch is 50 Verify lvcpd_enum_loadingStep is 32 Verify lvcpd_enum_loadingMode is 2 Verify lvcpd_p_clampGatePress_bar is 200 Verify lvcpd_num_swVerMinor is 10 Verify lvcpd_num_swVerMajor is 10 Verify lvcpd_enum_acSelectionAck is 2 Verify lvcpd_enum_steeringModeRequired is 2 | Nominal |  | TXB-HLC-TC_962 TXB-HLC-TC_926 TXB-HLC-TC_4527 | High Level Test
TXB-HLC-TP_4864 | 4.1.2.32.0-3.164 |  |  | Procedure Step | 11 | At cycle 101 For 5 cycles Set LVC CAN to 1 Set lvcF1Byte0.lvcd_enum_hydrBrkPedStat to 2 Set lvcF1Byte0.lvcd_enum_throtPedalStat to 2 Set lvcF1Byte0.lvcd_enum_brkPedalStatus to 2 Set lvcF1Byte0.lvcd_enum_fwdNeuRevPos to 2 Set lvcd_p_brakePressure_bar to 50 Set lvcd_pct_throtPedPos to 50 Set lvcd_pct_brkPedalPos to 50 Set lvcd_tq_driveTrqDemand_nm to 90 Set lvcF1Byte6.lvcd_enum_parkBrk to 2 Set lvcF1Byte6.lvcd_num_driveEnable to 1 Set lvcF1Byte6.lvcd_enum_eStop to 2 Set lvcF1Byte6.lvcd_num_wakeUpFctStatus to 1 Set lvcF1Byte6.lvcd_enum_engineStartKeyR to 1 Set lvcF1Byte6.lvcd_enum_engineStartKeyL to 1 Set lvcF1Byte7.lvcd_num_counter to Auto generated Set lvcF1Byte7.lvcd_num_checksum to Auto generated Set lvcF2Byte0.lvcd_enum_lvcHlcModApplied to 2 Set lvcF2Byte0.lvcd_enum_steerModReq to 2 Set lvcF2Byte0.lvcd_num_dico1SwitchTest_Status to 1 Set lvcF2Byte0.lvcd_num_dico2SwitchTestStatus to 1 Set lvcF2Byte0.lvcd_flg_dicoOnline to 1 Set lvcF2Byte1.lvcd_enum_loadJoystick to 2 Set lvcF2Byte1.lvcd_enum_suspensionSetMode to 2 Set lvcF2Byte1.lvcd_enum_turretLockStatus to 2 Set lvcF2Byte1.lvcd_enum_ignitionKeyStatus to 2 Set lvcF2Byte2.lvcd_enum_operatStationPos to 2 Set lvcF2Byte2.lvcd_enum_gate1Pos to 2 Set lvcF2Byte2.lvcd_enum_gate2Pos to 2 Set lvcF2Byte2.lvcd_enum_batteryAvail to 1 Set lvcF2Byte2.lvcd_num_auxiliaryEnable to 1 Set lvcF2Byte3.lvcd_enum_parkBrkReq to 1 Set lvcF2Byte3.lvcd_num_lvcBit to 1 Set lvcF2Byte3.lvcd_num_lvcOnOff to 1 Set lvcF2Byte3.lvcd_num_loadUnloadAC to 1 Set lvcF2Byte3.lvcd_enum_nlgPinStatus to 1 Set lvcd_vel_machinSpeedLim_kmh to 32 Set lvcd_pct_backplatePos to 50 Set lvcd_pct_clampingGatePos to 50 Set lvcd_pct_cradlePitch' to 50 Set lvcd_enum_loadingStep to 32 Set lvcF4Byte1.lvcd_enum_loadMod to 2 Set lvcF4Byte1.lvcd_enum_pitchCond to 2 Set lvcF4Byte1.lvcd_enum_wsCond to 2 Set lvcF4Byte1.lvcd_enum_pinStatusCond to 2 Set lvcd_p_clampGatePress_bar to 200 Set lvcF4Byte3.lvcd_enum_acSelectedAck to 2 Set lvcF4Byte3.lvcd_enum_damperChargeCond to 2 Set lvcF4Byte3.lvcd_enum_damperPositionCond to 2 Set lvcF4Byte3.lvcd_enum_clampingGatePressCond to 2 Set lvcF4Byte4.lvcd_enum_clampingGatePosCond to 2 Set lvcF4Byte4.lvcd_enum_opticalBarrierStat1 to 2 Set lvcF4Byte4.lvcd_enum_opticalBarrierStat2 to 2 Set lvcF4Byte4.lvcd_enum_opticalBarrierStat3 to 2 Set lvcF4Byte5.lvcd_enum_backplateCond to 2 Set lvcF4Byte5.lvcd_enum_laz1cond to 2 Set lvcF4Byte5.lvcd_enum_laz2cond to 2 Set lvcF4Byte5.lvcd_enum_rightGateCond to 2 Set lvcF4Byte6.lvcd_enum_leftGateCond to 2 Set lvcF4Byte6.lvcd_enum_barriers1and2cond to 2 Set lvcF4Byte6.lvcd_enum_barrier3cond to 2 Set lvcF4Byte6.lvcd_enum_pbStatusCond to 2 Set lvcF4Byte7.lvcd_num_swVerMinor to 10 Set lvcF4Byte7.lvcd_num_swVerMajor to 10 Set LVC CAN to 2 Set lvcF1Byte0.lvcd_enum_hydrBrkPedStat to 1 Set lvcF1Byte0.lvcd_enum_throtPedalStat to 1 Set lvcF1Byte0.lvcd_enum_brkPedalStatus to 1 Set lvcF1Byte0.lvcd_enum_fwdNeuRevPos to 1 Set lvcd_p_brakePressure_bar to 49 Set lvcd_pct_throtPedPos to 49 Set lvcd_pct_brkPedalPos to 49 Set lvcd_tq_driveTrqDemand_nm to 89 Set lvcF1Byte6.lvcd_enum_parkBrk to 1 Set lvcF1Byte6.lvcd_num_driveEnable to 0 Set lvcF1Byte6.lvcd_enum_eStop to 1 Set lvcF1Byte6.lvcd_num_wakeUpFctStatus to 1 Set lvcF1Byte6.lvcd_enum_engineStartKeyR to 1 Set lvcF1Byte6.lvcd_enum_engineStartKeyL to 1 Set lvcF1Byte7.lvcd_num_counter to Auto generated Set lvcF1Byte7.lvcd_num_checksum to Auto generated Set lvcF2Byte0.lvcd_enum_lvcHlcModApplied to 0 Set lvcF2Byte0.lvcd_enum_steerModReq to 1 Set lvcF2Byte0.lvcd_num_dico1SwitchTest_Status to 0 Set lvcF2Byte0.lvcd_num_dico2SwitchTestStatus to 0 Set lvcF2Byte0.lvcd_flg_dicoOnline to 0 Set lvcF2Byte1.lvcd_enum_loadJoystick to 1 Set lvcF2Byte1.lvcd_enum_suspensionSetMode to 1 Set lvcF2Byte1.lvcd_enum_turretLockStatus to 1 Set lvcF2Byte1.lvcd_enum_ignitionKeyStatus to 1 Set lvcF2Byte2.lvcd_enum_operatStationPos to 1 Set lvcF2Byte2.lvcd_enum_gate1Pos to 1 Set lvcF2Byte2.lvcd_enum_gate2Pos to 1 Set lvcF2Byte2.lvcd_enum_batteryAvail to 0 Set lvcF2Byte2.lvcd_num_auxiliaryEnable to 0 Set lvcF2Byte3.lvcd_enum_parkBrkReq to 0 Set lvcF2Byte3.lvcd_num_lvcBit to 0 Set lvcF2Byte3.lvcd_num_lvcOnOff to 0 Set lvcF2Byte3.lvcd_num_loadUnloadAC to 0 Set lvcF2Byte3.lvcd_enum_nlgPinStatus to 0 Set lvcd_vel_machinSpeedLim_kmh to 31 Set lvcd_pct_backplatePos to 49 Set lvcd_pct_clampingGatePos to 49 Set lvcd_pct_cradlePitch' to 49 Set lvcd_enum_loadingStep to 31 Set lvcF4Byte1.lvcd_enum_loadMod to 1 Set lvcF4Byte1.lvcd_enum_pitchCond to 1 Set lvcF4Byte1.lvcd_enum_wsCond to 1 Set lvcF4Byte1.lvcd_enum_pinStatusCond to 1 Set lvcd_p_clampGatePress_bar to 190 Set lvcF4Byte3.lvcd_enum_acSelectedAck to 1 Set lvcF4Byte3.lvcd_enum_damperChargeCond to 1 Set lvcF4Byte3.lvcd_enum_damperPositionCond to 1 Set lvcF4Byte3.lvcd_enum_clampingGatePressCond to 1 Set lvcF4Byte4.lvcd_enum_clampingGatePosCond to 1 Set lvcF4Byte4.lvcd_enum_opticalBarrierStat1 to 1 Set lvcF4Byte4.lvcd_enum_opticalBarrierStat2 to 1 Set lvcF4Byte4.lvcd_enum_opticalBarrierStat3 to 1 Set lvcF4Byte5.lvcd_enum_backplateCond to 1 Set lvcF4Byte5.lvcd_enum_laz1cond to 1 Set lvcF4Byte5.lvcd_enum_laz2cond to 1 Set lvcF4Byte5.lvcd_enum_rightGateCond to 1 Set lvcF4Byte6.lvcd_enum_leftGateCond to 1 Set lvcF4Byte6.lvcd_enum_barriers1and2cond to 1 Set lvcF4Byte6.lvcd_enum_barrier3cond to 1 Set lvcF4Byte6.lvcd_enum_pbStatusCond to 1 Set lvcF4Byte7.lvcd_num_swVerMinor to 8 Set lvcF4Byte7.lvcd_num_swVerMajor to 8 Set mmd_enum_ctrlModeToApply to 1 Set mmd_enum_systemMode to 0 Set LVC_F1 frame For LVC 1 to Disturbance not present Set LVC_F2 frame For LVC 1 to Disturbance not present Set LVC_F4 frame For LVC 1 to Disturbance not present Set LVC_F1 frame For LVC 2 to Disturbance not present Set LVC_F2 frame For LVC 2 to Disturbance not present Set LVC_F4 frame For LVC 2 to Disturbance not present | At the end of cycle 101 Verify lvcd_enum_lvc1FrameValid For LVC 1 is VALID Verify lvcd_enum_lvc2FrameValid For LVC 1 is VALID Verify lvcd_enum_lvc4FrameValid For LVC 1 is VALID Verify lvcd_enum_lvcControlModeValid For LVC 1 is INVALID Verify lvcd_enum_lvc1FrameValid For LVC 2 is VALID Verify lvcd_enum_lvc2FrameValid For LVC 2 is VALID Verify lvcd_enum_lvc4FrameValid For LVC 2 is VALID Verify lvcd_enum_lvcControlModeValid For LVC 2 is VALID Verify LVC mode is Can 1 Verify lvcpd_enum_lvcValid is 0 Verify lvcpd_enum_parkBrakeLatch is 0 Verify lvcpd_enum_pinStatus is 0 Verify lvcpd_enum_hydBrkPedStat is 2 Verify lvcpd_enum_throtPedStatus is 2 Verify lvcpd_enum_brkPedalStatus is 2 Verify lvcpd_enum_fwdNeuRevPos is 3 Verify lvcpd_p_tugBrakePressure_bar is 0 Verify lvcpd_pct_throtPedPos is 0 Verify lvcpd_pct_brkPedalPos is 0 Verify lvcpd_enum_parkBrakeStatus is 0 Verify lvcpd_enum_eStop is 2 Verify lvcp_enum_wakeUpFctStatus is 0 Verify lvcpd_enum_loadJoystick is 2 Verify lvcpd_enum_turretLockStatus is 3 Verify lvcpd_enum_ignitionKeyStatus is 3 Verify lvcpd_enum_operatorStationPos is 3 Verify lvcpd_enum_gate1Pos is 3 Verify lvcpd_enum_gate2Pos is 3 Verify lvcpd_enum_parkBrkReq is 3 Verify lvcpd_enum_lvcOnOff is 1 Verify lvcpd_enum_acLoadedUnloaded is 1 Verify lvcpd_vel_machinSpeedLim_kmh is 32 Verify lvcpd_pct_backplatePos is 50 Verify lvcpd_pct_clampingGatePos is 50 Verify lvcpd_pct_cradlePitch is 50 Verify lvcpd_enum_loadingStep is 32 Verify lvcpd_enum_loadingMode is 2 Verify lvcpd_p_clampGatePress_bar is 200 Verify lvcpd_num_swVerMinor is 10 Verify lvcpd_num_swVerMajor is 10 Verify lvcpd_enum_acSelectionAck is 2 Verify lvcpd_enum_steeringModeRequired is 2 | Nominal |  | TXB-HLC-TC_962 TXB-HLC-TC_926 TXB-HLC-TC_4527 | High Level Test
TXB-HLC-TP_4865 | 4.1.2.32.0-3.165 |  |  | Procedure Step | 11 | At cycle 106 For 5 cycles Set LVC CAN to 1 Set lvcF1Byte0.lvcd_enum_hydrBrkPedStat to 2 Set lvcF1Byte0.lvcd_enum_throtPedalStat to 2 Set lvcF1Byte0.lvcd_enum_brkPedalStatus to 2 Set lvcF1Byte0.lvcd_enum_fwdNeuRevPos to 2 Set lvcd_p_brakePressure_bar to 50 Set lvcd_pct_throtPedPos to 50 Set lvcd_pct_brkPedalPos to 50 Set lvcd_tq_driveTrqDemand_nm to 90 Set lvcF1Byte6.lvcd_enum_parkBrk to 2 Set lvcF1Byte6.lvcd_num_driveEnable to 1 Set lvcF1Byte6.lvcd_enum_eStop to 2 Set lvcF1Byte6.lvcd_num_wakeUpFctStatus to 1 Set lvcF1Byte6.lvcd_enum_engineStartKeyR to 1 Set lvcF1Byte6.lvcd_enum_engineStartKeyL to 1 Set lvcF1Byte7.lvcd_num_counter to Auto generated Set lvcF1Byte7.lvcd_num_checksum to Auto generated Set lvcF2Byte0.lvcd_enum_lvcHlcModApplied to 0 Set lvcF2Byte0.lvcd_enum_steerModReq to 2 Set lvcF2Byte0.lvcd_num_dico1SwitchTest_Status to 1 Set lvcF2Byte0.lvcd_num_dico2SwitchTestStatus to 1 Set lvcF2Byte0.lvcd_flg_dicoOnline to 1 Set lvcF2Byte1.lvcd_enum_loadJoystick to 2 Set lvcF2Byte1.lvcd_enum_suspensionSetMode to 2 Set lvcF2Byte1.lvcd_enum_turretLockStatus to 2 Set lvcF2Byte1.lvcd_enum_ignitionKeyStatus to 2 Set lvcF2Byte2.lvcd_enum_operatStationPos to 2 Set lvcF2Byte2.lvcd_enum_gate1Pos to 2 Set lvcF2Byte2.lvcd_enum_gate2Pos to 2 Set lvcF2Byte2.lvcd_enum_batteryAvail to 1 Set lvcF2Byte2.lvcd_num_auxiliaryEnable to 1 Set lvcF2Byte3.lvcd_enum_parkBrkReq to 1 Set lvcF2Byte3.lvcd_num_lvcBit to 1 Set lvcF2Byte3.lvcd_num_lvcOnOff to 1 Set lvcF2Byte3.lvcd_num_loadUnloadAC to 1 Set lvcF2Byte3.lvcd_enum_nlgPinStatus to 1 Set lvcd_vel_machinSpeedLim_kmh to 32 Set lvcd_pct_backplatePos to 50 Set lvcd_pct_clampingGatePos to 50 Set lvcd_pct_cradlePitch' to 50 Set lvcd_enum_loadingStep to 32 Set lvcF4Byte1.lvcd_enum_loadMod to 2 Set lvcF4Byte1.lvcd_enum_pitchCond to 2 Set lvcF4Byte1.lvcd_enum_wsCond to 2 Set lvcF4Byte1.lvcd_enum_pinStatusCond to 2 Set lvcd_p_clampGatePress_bar to 200 Set lvcF4Byte3.lvcd_enum_acSelectedAck to 2 Set lvcF4Byte3.lvcd_enum_damperChargeCond to 2 Set lvcF4Byte3.lvcd_enum_damperPositionCond to 2 Set lvcF4Byte3.lvcd_enum_clampingGatePressCond to 2 Set lvcF4Byte4.lvcd_enum_clampingGatePosCond to 2 Set lvcF4Byte4.lvcd_enum_opticalBarrierStat1 to 2 Set lvcF4Byte4.lvcd_enum_opticalBarrierStat2 to 2 Set lvcF4Byte4.lvcd_enum_opticalBarrierStat3 to 2 Set lvcF4Byte5.lvcd_enum_backplateCond to 2 Set lvcF4Byte5.lvcd_enum_laz1cond to 2 Set lvcF4Byte5.lvcd_enum_laz2cond to 2 Set lvcF4Byte5.lvcd_enum_rightGateCond to 2 Set lvcF4Byte6.lvcd_enum_leftGateCond to 2 Set lvcF4Byte6.lvcd_enum_barriers1and2cond to 2 Set lvcF4Byte6.lvcd_enum_barrier3cond to 2 Set lvcF4Byte6.lvcd_enum_pbStatusCond to 2 Set lvcF4Byte7.lvcd_num_swVerMinor to 10 Set lvcF4Byte7.lvcd_num_swVerMajor to 10 Set LVC CAN to 2 Set lvcF1Byte0.lvcd_enum_hydrBrkPedStat to 1 Set lvcF1Byte0.lvcd_enum_throtPedalStat to 1 Set lvcF1Byte0.lvcd_enum_brkPedalStatus to 1 Set lvcF1Byte0.lvcd_enum_fwdNeuRevPos to 1 Set lvcd_p_brakePressure_bar to 49 Set lvcd_pct_throtPedPos to 49 Set lvcd_pct_brkPedalPos to 49 Set lvcd_tq_driveTrqDemand_nm to 89 Set lvcF1Byte6.lvcd_enum_parkBrk to 1 Set lvcF1Byte6.lvcd_num_driveEnable to 0 Set lvcF1Byte6.lvcd_enum_eStop to 1 Set lvcF1Byte6.lvcd_num_wakeUpFctStatus to 1 Set lvcF1Byte6.lvcd_enum_engineStartKeyR to 1 Set lvcF1Byte6.lvcd_enum_engineStartKeyL to 1 Set lvcF1Byte7.lvcd_num_counter to Auto generated Set lvcF1Byte7.lvcd_num_checksum to Auto generated Set lvcF2Byte0.lvcd_enum_lvcHlcModApplied to 0 Set lvcF2Byte0.lvcd_enum_steerModReq to 1 Set lvcF2Byte0.lvcd_num_dico1SwitchTest_Status to 0 Set lvcF2Byte0.lvcd_num_dico2SwitchTestStatus to 0 Set lvcF2Byte0.lvcd_flg_dicoOnline to 0 Set lvcF2Byte1.lvcd_enum_loadJoystick to 1 Set lvcF2Byte1.lvcd_enum_suspensionSetMode to 1 Set lvcF2Byte1.lvcd_enum_turretLockStatus to 1 Set lvcF2Byte1.lvcd_enum_ignitionKeyStatus to 1 Set lvcF2Byte2.lvcd_enum_operatStationPos to 1 Set lvcF2Byte2.lvcd_enum_gate1Pos to 1 Set lvcF2Byte2.lvcd_enum_gate2Pos to 1 Set lvcF2Byte2.lvcd_enum_batteryAvail to 0 Set lvcF2Byte2.lvcd_num_auxiliaryEnable to 0 Set lvcF2Byte3.lvcd_enum_parkBrkReq to 0 Set lvcF2Byte3.lvcd_num_lvcBit to 0 Set lvcF2Byte3.lvcd_num_lvcOnOff to 0 Set lvcF2Byte3.lvcd_num_loadUnloadAC to 0 Set lvcF2Byte3.lvcd_enum_nlgPinStatus to 0 Set lvcd_vel_machinSpeedLim_kmh to 31 Set lvcd_pct_backplatePos to 49 Set lvcd_pct_clampingGatePos to 49 Set lvcd_pct_cradlePitch' to 49 Set lvcd_enum_loadingStep to 31 Set lvcF4Byte1.lvcd_enum_loadMod to 1 Set lvcF4Byte1.lvcd_enum_pitchCond to 1 Set lvcF4Byte1.lvcd_enum_wsCond to 1 Set lvcF4Byte1.lvcd_enum_pinStatusCond to 1 Set lvcd_p_clampGatePress_bar to 190 Set lvcF4Byte3.lvcd_enum_acSelectedAck to 1 Set lvcF4Byte3.lvcd_enum_damperChargeCond to 1 Set lvcF4Byte3.lvcd_enum_damperPositionCond to 1 Set lvcF4Byte3.lvcd_enum_clampingGatePressCond to 1 Set lvcF4Byte4.lvcd_enum_clampingGatePosCond to 1 Set lvcF4Byte4.lvcd_enum_opticalBarrierStat1 to 1 Set lvcF4Byte4.lvcd_enum_opticalBarrierStat2 to 1 Set lvcF4Byte4.lvcd_enum_opticalBarrierStat3 to 1 Set lvcF4Byte5.lvcd_enum_backplateCond to 1 Set lvcF4Byte5.lvcd_enum_laz1cond to 1 Set lvcF4Byte5.lvcd_enum_laz2cond to 1 Set lvcF4Byte5.lvcd_enum_rightGateCond to 1 Set lvcF4Byte6.lvcd_enum_leftGateCond to 1 Set lvcF4Byte6.lvcd_enum_barriers1and2cond to 1 Set lvcF4Byte6.lvcd_enum_barrier3cond to 1 Set lvcF4Byte6.lvcd_enum_pbStatusCond to 1 Set lvcF4Byte7.lvcd_num_swVerMinor to 8 Set lvcF4Byte7.lvcd_num_swVerMajor to 8 Set mmd_enum_ctrlModeToApply to 1 Set mmd_enum_systemMode to 0 Set LVC_F1 frame For LVC 1 to Disturbance not present Set LVC_F2 frame For LVC 1 to Disturbance not present Set LVC_F4 frame For LVC 1 to Disturbance not present Set LVC_F1 frame For LVC 2 to Disturbance not present Set LVC_F2 frame For LVC 2 to Disturbance not present Set LVC_F4 frame For LVC 2 to Disturbance not present | At the end of cycle 106 Verify lvcd_enum_lvc1FrameValid For LVC 1 is VALID Verify lvcd_enum_lvc2FrameValid For LVC 1 is VALID Verify lvcd_enum_lvc4FrameValid For LVC 1 is VALID Verify lvcd_enum_lvcControlModeValid For LVC 1 is INVALID Verify lvcd_enum_lvc1FrameValid For LVC 2 is VALID Verify lvcd_enum_lvc2FrameValid For LVC 2 is VALID Verify lvcd_enum_lvc4FrameValid For LVC 2 is VALID Verify lvcd_enum_lvcControlModeValid For LVC 2 is VALID Verify LVC mode is Can 1 Verify lvcpd_enum_lvcValid is 0 Verify lvcpd_enum_parkBrakeLatch is 0 Verify lvcpd_enum_pinStatus is 0 Verify lvcpd_enum_hydBrkPedStat is 2 Verify lvcpd_enum_throtPedStatus is 2 Verify lvcpd_enum_brkPedalStatus is 2 Verify lvcpd_enum_fwdNeuRevPos is 3 Verify lvcpd_p_tugBrakePressure_bar is 0 Verify lvcpd_pct_throtPedPos is 0 Verify lvcpd_pct_brkPedalPos is 0 Verify lvcpd_enum_parkBrakeStatus is 0 Verify lvcpd_enum_eStop is 2 Verify lvcp_enum_wakeUpFctStatus is 0 Verify lvcpd_enum_loadJoystick is 2 Verify lvcpd_enum_turretLockStatus is 3 Verify lvcpd_enum_ignitionKeyStatus is 3 Verify lvcpd_enum_operatorStationPos is 3 Verify lvcpd_enum_gate1Pos is 3 Verify lvcpd_enum_gate2Pos is 3 Verify lvcpd_enum_parkBrkReq is 3 Verify lvcpd_enum_lvcOnOff is 1 Verify lvcpd_enum_acLoadedUnloaded is 1 Verify lvcpd_vel_machinSpeedLim_kmh is 32 Verify lvcpd_pct_backplatePos is 50 Verify lvcpd_pct_clampingGatePos is 50 Verify lvcpd_pct_cradlePitch is 50 Verify lvcpd_enum_loadingStep is 32 Verify lvcpd_enum_loadingMode is 2 Verify lvcpd_p_clampGatePress_bar is 200 Verify lvcpd_num_swVerMinor is 10 Verify lvcpd_num_swVerMajor is 10 Verify lvcpd_enum_acSelectionAck is 2 Verify lvcpd_enum_steeringModeRequired is 2 | Nominal |  | TXB-HLC-TC_962 TXB-HLC-TC_926 TXB-HLC-TC_4527 | High Level Test
TXB-HLC-TP_4866 | 4.1.2.32.0-3.166 |  |  | Procedure Step | 11 | At cycle 111 For 40 cycles Set LVC CAN to 1 Set lvcF1Byte0.lvcd_enum_hydrBrkPedStat to 2 Set lvcF1Byte0.lvcd_enum_throtPedalStat to 2 Set lvcF1Byte0.lvcd_enum_brkPedalStatus to 2 Set lvcF1Byte0.lvcd_enum_fwdNeuRevPos to 2 Set lvcd_p_brakePressure_bar to 50 Set lvcd_pct_throtPedPos to 50 Set lvcd_pct_brkPedalPos to 50 Set lvcd_tq_driveTrqDemand_nm to 90 Set lvcF1Byte6.lvcd_enum_parkBrk to 2 Set lvcF1Byte6.lvcd_num_driveEnable to 1 Set lvcF1Byte6.lvcd_enum_eStop to 2 Set lvcF1Byte6.lvcd_num_wakeUpFctStatus to 1 Set lvcF1Byte6.lvcd_enum_engineStartKeyR to 1 Set lvcF1Byte6.lvcd_enum_engineStartKeyL to 1 Set lvcF1Byte7.lvcd_num_counter to Auto generated Set lvcF1Byte7.lvcd_num_checksum to Auto generated Set lvcF2Byte0.lvcd_enum_lvcHlcModApplied to 1 Set lvcF2Byte0.lvcd_enum_steerModReq to 2 Set lvcF2Byte0.lvcd_num_dico1SwitchTest_Status to 1 Set lvcF2Byte0.lvcd_num_dico2SwitchTestStatus to 1 Set lvcF2Byte0.lvcd_flg_dicoOnline to 1 Set lvcF2Byte1.lvcd_enum_loadJoystick to 2 Set lvcF2Byte1.lvcd_enum_suspensionSetMode to 2 Set lvcF2Byte1.lvcd_enum_turretLockStatus to 2 Set lvcF2Byte1.lvcd_enum_ignitionKeyStatus to 2 Set lvcF2Byte2.lvcd_enum_operatStationPos to 2 Set lvcF2Byte2.lvcd_enum_gate1Pos to 2 Set lvcF2Byte2.lvcd_enum_gate2Pos to 2 Set lvcF2Byte2.lvcd_enum_batteryAvail to 1 Set lvcF2Byte2.lvcd_num_auxiliaryEnable to 1 Set lvcF2Byte3.lvcd_enum_parkBrkReq to 1 Set lvcF2Byte3.lvcd_num_lvcBit to 1 Set lvcF2Byte3.lvcd_num_lvcOnOff to 1 Set lvcF2Byte3.lvcd_num_loadUnloadAC to 1 Set lvcF2Byte3.lvcd_enum_nlgPinStatus to 1 Set lvcd_vel_machinSpeedLim_kmh to 32 Set lvcd_pct_backplatePos to 50 Set lvcd_pct_clampingGatePos to 50 Set lvcd_pct_cradlePitch' to 50 Set lvcd_enum_loadingStep to 32 Set lvcF4Byte1.lvcd_enum_loadMod to 2 Set lvcF4Byte1.lvcd_enum_pitchCond to 2 Set lvcF4Byte1.lvcd_enum_wsCond to 2 Set lvcF4Byte1.lvcd_enum_pinStatusCond to 2 Set lvcd_p_clampGatePress_bar to 200 Set lvcF4Byte3.lvcd_enum_acSelectedAck to 2 Set lvcF4Byte3.lvcd_enum_damperChargeCond to 2 Set lvcF4Byte3.lvcd_enum_damperPositionCond to 2 Set lvcF4Byte3.lvcd_enum_clampingGatePressCond to 2 Set lvcF4Byte4.lvcd_enum_clampingGatePosCond to 2 Set lvcF4Byte4.lvcd_enum_opticalBarrierStat1 to 2 Set lvcF4Byte4.lvcd_enum_opticalBarrierStat2 to 2 Set lvcF4Byte4.lvcd_enum_opticalBarrierStat3 to 2 Set lvcF4Byte5.lvcd_enum_backplateCond to 2 Set lvcF4Byte5.lvcd_enum_laz1cond to 2 Set lvcF4Byte5.lvcd_enum_laz2cond to 2 Set lvcF4Byte5.lvcd_enum_rightGateCond to 2 Set lvcF4Byte6.lvcd_enum_leftGateCond to 2 Set lvcF4Byte6.lvcd_enum_barriers1and2cond to 2 Set lvcF4Byte6.lvcd_enum_barrier3cond to 2 Set lvcF4Byte6.lvcd_enum_pbStatusCond to 2 Set lvcF4Byte7.lvcd_num_swVerMinor to 10 Set lvcF4Byte7.lvcd_num_swVerMajor to 10 Set LVC CAN to 2 Set lvcF1Byte0.lvcd_enum_hydrBrkPedStat to 1 Set lvcF1Byte0.lvcd_enum_throtPedalStat to 1 Set lvcF1Byte0.lvcd_enum_brkPedalStatus to 1 Set lvcF1Byte0.lvcd_enum_fwdNeuRevPos to 1 Set lvcd_p_brakePressure_bar to 49 Set lvcd_pct_throtPedPos to 49 Set lvcd_pct_brkPedalPos to 49 Set lvcd_tq_driveTrqDemand_nm to 89 Set lvcF1Byte6.lvcd_enum_parkBrk to 1 Set lvcF1Byte6.lvcd_num_driveEnable to 0 Set lvcF1Byte6.lvcd_enum_eStop to 1 Set lvcF1Byte6.lvcd_num_wakeUpFctStatus to 1 Set lvcF1Byte6.lvcd_enum_engineStartKeyR to 1 Set lvcF1Byte6.lvcd_enum_engineStartKeyL to 1 Set lvcF1Byte7.lvcd_num_counter to Auto generated Set lvcF1Byte7.lvcd_num_checksum to Auto generated Set lvcF2Byte0.lvcd_enum_lvcHlcModApplied to 0 Set lvcF2Byte0.lvcd_enum_steerModReq to 1 Set lvcF2Byte0.lvcd_num_dico1SwitchTest_Status to 0 Set lvcF2Byte0.lvcd_num_dico2SwitchTestStatus to 0 Set lvcF2Byte0.lvcd_flg_dicoOnline to 0 Set lvcF2Byte1.lvcd_enum_loadJoystick to 1 Set lvcF2Byte1.lvcd_enum_suspensionSetMode to 1 Set lvcF2Byte1.lvcd_enum_turretLockStatus to 1 Set lvcF2Byte1.lvcd_enum_ignitionKeyStatus to 1 Set lvcF2Byte2.lvcd_enum_operatStationPos to 1 Set lvcF2Byte2.lvcd_enum_gate1Pos to 1 Set lvcF2Byte2.lvcd_enum_gate2Pos to 1 Set lvcF2Byte2.lvcd_enum_batteryAvail to 0 Set lvcF2Byte2.lvcd_num_auxiliaryEnable to 0 Set lvcF2Byte3.lvcd_enum_parkBrkReq to 0 Set lvcF2Byte3.lvcd_num_lvcBit to 0 Set lvcF2Byte3.lvcd_num_lvcOnOff to 0 Set lvcF2Byte3.lvcd_num_loadUnloadAC to 0 Set lvcF2Byte3.lvcd_enum_nlgPinStatus to 0 Set lvcd_vel_machinSpeedLim_kmh to 31 Set lvcd_pct_backplatePos to 49 Set lvcd_pct_clampingGatePos to 49 Set lvcd_pct_cradlePitch' to 49 Set lvcd_enum_loadingStep to 31 Set lvcF4Byte1.lvcd_enum_loadMod to 1 Set lvcF4Byte1.lvcd_enum_pitchCond to 1 Set lvcF4Byte1.lvcd_enum_wsCond to 1 Set lvcF4Byte1.lvcd_enum_pinStatusCond to 1 Set lvcd_p_clampGatePress_bar to 190 Set lvcF4Byte3.lvcd_enum_acSelectedAck to 1 Set lvcF4Byte3.lvcd_enum_damperChargeCond to 1 Set lvcF4Byte3.lvcd_enum_damperPositionCond to 1 Set lvcF4Byte3.lvcd_enum_clampingGatePressCond to 1 Set lvcF4Byte4.lvcd_enum_clampingGatePosCond to 1 Set lvcF4Byte4.lvcd_enum_opticalBarrierStat1 to 1 Set lvcF4Byte4.lvcd_enum_opticalBarrierStat2 to 1 Set lvcF4Byte4.lvcd_enum_opticalBarrierStat3 to 1 Set lvcF4Byte5.lvcd_enum_backplateCond to 1 Set lvcF4Byte5.lvcd_enum_laz1cond to 1 Set lvcF4Byte5.lvcd_enum_laz2cond to 1 Set lvcF4Byte5.lvcd_enum_rightGateCond to 1 Set lvcF4Byte6.lvcd_enum_leftGateCond to 1 Set lvcF4Byte6.lvcd_enum_barriers1and2cond to 1 Set lvcF4Byte6.lvcd_enum_barrier3cond to 1 Set lvcF4Byte6.lvcd_enum_pbStatusCond to 1 Set lvcF4Byte7.lvcd_num_swVerMinor to 8 Set lvcF4Byte7.lvcd_num_swVerMajor to 8 Set mmd_enum_ctrlModeToApply to 1 Set mmd_enum_systemMode to 0 Set LVC_F1 frame For LVC 1 to Disturbance not present Set LVC_F2 frame For LVC 1 to Disturbance not present Set LVC_F4 frame For LVC 1 to Disturbance not present Set LVC_F1 frame For LVC 2 to Disturbance not present Set LVC_F2 frame For LVC 2 to Disturbance not present Set LVC_F4 frame For LVC 2 to Disturbance not present | At the end of cycle 111 Verify lvcd_enum_lvc1FrameValid For LVC 1 is VALID Verify lvcd_enum_lvc2FrameValid For LVC 1 is VALID Verify lvcd_enum_lvc4FrameValid For LVC 1 is VALID Verify lvcd_enum_lvcControlModeValid For LVC 1 is INVALID Verify lvcd_enum_lvc1FrameValid For LVC 2 is VALID Verify lvcd_enum_lvc2FrameValid For LVC 2 is VALID Verify lvcd_enum_lvc4FrameValid For LVC 2 is VALID Verify lvcd_enum_lvcControlModeValid For LVC 2 is VALID Verify LVC mode is Can 1 Verify lvcpd_enum_lvcValid is 0 Verify lvcpd_enum_parkBrakeLatch is 0 Verify lvcpd_enum_pinStatus is 0 Verify lvcpd_enum_hydBrkPedStat is 2 Verify lvcpd_enum_throtPedStatus is 2 Verify lvcpd_enum_brkPedalStatus is 2 Verify lvcpd_enum_fwdNeuRevPos is 3 Verify lvcpd_p_tugBrakePressure_bar is 0 Verify lvcpd_pct_throtPedPos is 0 Verify lvcpd_pct_brkPedalPos is 0 Verify lvcpd_enum_parkBrakeStatus is 0 Verify lvcpd_enum_eStop is 2 Verify lvcp_enum_wakeUpFctStatus is 0 Verify lvcpd_enum_loadJoystick is 2 Verify lvcpd_enum_turretLockStatus is 3 Verify lvcpd_enum_ignitionKeyStatus is 3 Verify lvcpd_enum_operatorStationPos is 3 Verify lvcpd_enum_gate1Pos is 3 Verify lvcpd_enum_gate2Pos is 3 Verify lvcpd_enum_parkBrkReq is 3 Verify lvcpd_enum_lvcOnOff is 1 Verify lvcpd_enum_acLoadedUnloaded is 1 Verify lvcpd_vel_machinSpeedLim_kmh is 32 Verify lvcpd_pct_backplatePos is 50 Verify lvcpd_pct_clampingGatePos is 50 Verify lvcpd_pct_cradlePitch is 50 Verify lvcpd_enum_loadingStep is 32 Verify lvcpd_enum_loadingMode is 2 Verify lvcpd_p_clampGatePress_bar is 200 Verify lvcpd_num_swVerMinor is 10 Verify lvcpd_num_swVerMajor is 10 Verify lvcpd_enum_acSelectionAck is 2 Verify lvcpd_enum_steeringModeRequired is 2 | Nominal |  | TXB-HLC-TC_962 TXB-HLC-TC_926 TXB-HLC-TC_4527 | High Level Test
TXB-HLC-TP_4867 | 4.1.2.32.0-3.167 |  |  | Procedure Step | 11 | At cycle 151 For 5 cycles Set LVC CAN to 1 Set lvcF1Byte0.lvcd_enum_hydrBrkPedStat to 2 Set lvcF1Byte0.lvcd_enum_throtPedalStat to 2 Set lvcF1Byte0.lvcd_enum_brkPedalStatus to 2 Set lvcF1Byte0.lvcd_enum_fwdNeuRevPos to 2 Set lvcd_p_brakePressure_bar to 50 Set lvcd_pct_throtPedPos to 50 Set lvcd_pct_brkPedalPos to 50 Set lvcd_tq_driveTrqDemand_nm to 90 Set lvcF1Byte6.lvcd_enum_parkBrk to 2 Set lvcF1Byte6.lvcd_num_driveEnable to 1 Set lvcF1Byte6.lvcd_enum_eStop to 2 Set lvcF1Byte6.lvcd_num_wakeUpFctStatus to 1 Set lvcF1Byte6.lvcd_enum_engineStartKeyR to 1 Set lvcF1Byte6.lvcd_enum_engineStartKeyL to 1 Set lvcF1Byte7.lvcd_num_counter to Auto generated Set lvcF1Byte7.lvcd_num_checksum to Auto generated Set lvcF2Byte0.lvcd_enum_lvcHlcModApplied to X Set lvcF2Byte0.lvcd_enum_steerModReq to X Set lvcF2Byte0.lvcd_num_dico1SwitchTest_Status to X Set lvcF2Byte0.lvcd_num_dico2SwitchTestStatus to X Set lvcF2Byte0.lvcd_flg_dicoOnline to X Set lvcF2Byte1.lvcd_enum_loadJoystick to X Set lvcF2Byte1.lvcd_enum_suspensionSetMode to X Set lvcF2Byte1.lvcd_enum_turretLockStatus to X Set lvcF2Byte1.lvcd_enum_ignitionKeyStatus to X Set lvcF2Byte2.lvcd_enum_operatStationPos to X Set lvcF2Byte2.lvcd_enum_gate1Pos to X Set lvcF2Byte2.lvcd_enum_gate2Pos to X Set lvcF2Byte2.lvcd_enum_batteryAvail to X Set lvcF2Byte2.lvcd_num_auxiliaryEnable to X Set lvcF2Byte3.lvcd_enum_parkBrkReq to X Set lvcF2Byte3.lvcd_num_lvcBit to X Set lvcF2Byte3.lvcd_num_lvcOnOff to X Set lvcF2Byte3.lvcd_num_loadUnloadAC to X Set lvcF2Byte3.lvcd_enum_nlgPinStatus to X Set lvcd_vel_machinSpeedLim_kmh to X Set lvcd_pct_backplatePos to X Set lvcd_pct_clampingGatePos to X Set lvcd_pct_cradlePitch' to X Set lvcd_enum_loadingStep to 32 Set lvcF4Byte1.lvcd_enum_loadMod to 2 Set lvcF4Byte1.lvcd_enum_pitchCond to 2 Set lvcF4Byte1.lvcd_enum_wsCond to 2 Set lvcF4Byte1.lvcd_enum_pinStatusCond to 2 Set lvcd_p_clampGatePress_bar to 200 Set lvcF4Byte3.lvcd_enum_acSelectedAck to 2 Set lvcF4Byte3.lvcd_enum_damperChargeCond to 2 Set lvcF4Byte3.lvcd_enum_damperPositionCond to 2 Set lvcF4Byte3.lvcd_enum_clampingGatePressCond to 2 Set lvcF4Byte4.lvcd_enum_clampingGatePosCond to 2 Set lvcF4Byte4.lvcd_enum_opticalBarrierStat1 to 2 Set lvcF4Byte4.lvcd_enum_opticalBarrierStat2 to 2 Set lvcF4Byte4.lvcd_enum_opticalBarrierStat3 to 2 Set lvcF4Byte5.lvcd_enum_backplateCond to 2 Set lvcF4Byte5.lvcd_enum_laz1cond to 2 Set lvcF4Byte5.lvcd_enum_laz2cond to 2 Set lvcF4Byte5.lvcd_enum_rightGateCond to 2 Set lvcF4Byte6.lvcd_enum_leftGateCond to 2 Set lvcF4Byte6.lvcd_enum_barriers1and2cond to 2 Set lvcF4Byte6.lvcd_enum_barrier3cond to 2 Set lvcF4Byte6.lvcd_enum_pbStatusCond to 2 Set lvcF4Byte7.lvcd_num_swVerMinor to 10 Set lvcF4Byte7.lvcd_num_swVerMajor to 10 Set LVC CAN to 2 Set lvcF1Byte0.lvcd_enum_hydrBrkPedStat to 1 Set lvcF1Byte0.lvcd_enum_throtPedalStat to 1 Set lvcF1Byte0.lvcd_enum_brkPedalStatus to 1 Set lvcF1Byte0.lvcd_enum_fwdNeuRevPos to 1 Set lvcd_p_brakePressure_bar to 49 Set lvcd_pct_throtPedPos to 49 Set lvcd_pct_brkPedalPos to 49 Set lvcd_tq_driveTrqDemand_nm to 89 Set lvcF1Byte6.lvcd_enum_parkBrk to 1 Set lvcF1Byte6.lvcd_num_driveEnable to 0 Set lvcF1Byte6.lvcd_enum_eStop to 1 Set lvcF1Byte6.lvcd_num_wakeUpFctStatus to 1 Set lvcF1Byte6.lvcd_enum_engineStartKeyR to 1 Set lvcF1Byte6.lvcd_enum_engineStartKeyL to 1 Set lvcF1Byte7.lvcd_num_counter to Auto generated Set lvcF1Byte7.lvcd_num_checksum to Auto generated Set lvcF2Byte0.lvcd_enum_lvcHlcModApplied to 0 Set lvcF2Byte0.lvcd_enum_steerModReq to 1 Set lvcF2Byte0.lvcd_num_dico1SwitchTest_Status to 0 Set lvcF2Byte0.lvcd_num_dico2SwitchTestStatus to 0 Set lvcF2Byte0.lvcd_flg_dicoOnline to 0 Set lvcF2Byte1.lvcd_enum_loadJoystick to 1 Set lvcF2Byte1.lvcd_enum_suspensionSetMode to 1 Set lvcF2Byte1.lvcd_enum_turretLockStatus to 1 Set lvcF2Byte1.lvcd_enum_ignitionKeyStatus to 1 Set lvcF2Byte2.lvcd_enum_operatStationPos to 1 Set lvcF2Byte2.lvcd_enum_gate1Pos to 1 Set lvcF2Byte2.lvcd_enum_gate2Pos to 1 Set lvcF2Byte2.lvcd_enum_batteryAvail to 0 Set lvcF2Byte2.lvcd_num_auxiliaryEnable to 0 Set lvcF2Byte3.lvcd_enum_parkBrkReq to 0 Set lvcF2Byte3.lvcd_num_lvcBit to 0 Set lvcF2Byte3.lvcd_num_lvcOnOff to 0 Set lvcF2Byte3.lvcd_num_loadUnloadAC to 0 Set lvcF2Byte3.lvcd_enum_nlgPinStatus to 0 Set lvcd_vel_machinSpeedLim_kmh to 31 Set lvcd_pct_backplatePos to 49 Set lvcd_pct_clampingGatePos to 49 Set lvcd_pct_cradlePitch' to 49 Set lvcd_enum_loadingStep to 31 Set lvcF4Byte1.lvcd_enum_loadMod to 1 Set lvcF4Byte1.lvcd_enum_pitchCond to 1 Set lvcF4Byte1.lvcd_enum_wsCond to 1 Set lvcF4Byte1.lvcd_enum_pinStatusCond to 1 Set lvcd_p_clampGatePress_bar to 190 Set lvcF4Byte3.lvcd_enum_acSelectedAck to 1 Set lvcF4Byte3.lvcd_enum_damperChargeCond to 1 Set lvcF4Byte3.lvcd_enum_damperPositionCond to 1 Set lvcF4Byte3.lvcd_enum_clampingGatePressCond to 1 Set lvcF4Byte4.lvcd_enum_clampingGatePosCond to 1 Set lvcF4Byte4.lvcd_enum_opticalBarrierStat1 to 1 Set lvcF4Byte4.lvcd_enum_opticalBarrierStat2 to 1 Set lvcF4Byte4.lvcd_enum_opticalBarrierStat3 to 1 Set lvcF4Byte5.lvcd_enum_backplateCond to 1 Set lvcF4Byte5.lvcd_enum_laz1cond to 1 Set lvcF4Byte5.lvcd_enum_laz2cond to 1 Set lvcF4Byte5.lvcd_enum_rightGateCond to 1 Set lvcF4Byte6.lvcd_enum_leftGateCond to 1 Set lvcF4Byte6.lvcd_enum_barriers1and2cond to 1 Set lvcF4Byte6.lvcd_enum_barrier3cond to 1 Set lvcF4Byte6.lvcd_enum_pbStatusCond to 1 Set lvcF4Byte7.lvcd_num_swVerMinor to 8 Set lvcF4Byte7.lvcd_num_swVerMajor to 8 Set mmd_enum_ctrlModeToApply to 1 Set mmd_enum_systemMode to 0 Set LVC_F1 frame For LVC 1 to Disturbance not present Set LVC_F2 frame For LVC 1 to Disturbance is present Set LVC_F4 frame For LVC 1 to Disturbance not present Set LVC_F1 frame For LVC 2 to Disturbance not present Set LVC_F2 frame For LVC 2 to Disturbance not present Set LVC_F4 frame For LVC 2 to Disturbance not present | At the end of cycle 151 Verify lvcd_enum_lvc1FrameValid For LVC 1 is VALID Verify lvcd_enum_lvc2FrameValid For LVC 1 is VALID Verify lvcd_enum_lvc4FrameValid For LVC 1 is VALID Verify lvcd_enum_lvcControlModeValid For LVC 1 is INVALID Verify lvcd_enum_lvc1FrameValid For LVC 2 is VALID Verify lvcd_enum_lvc2FrameValid For LVC 2 is VALID Verify lvcd_enum_lvc4FrameValid For LVC 2 is VALID Verify lvcd_enum_lvcControlModeValid For LVC 2 is VALID Verify LVC mode is Can 1 Verify lvcpd_enum_lvcValid is 0 Verify lvcpd_enum_parkBrakeLatch is 0 Verify lvcpd_enum_pinStatus is 0 Verify lvcpd_enum_hydBrkPedStat is 2 Verify lvcpd_enum_throtPedStatus is 2 Verify lvcpd_enum_brkPedalStatus is 2 Verify lvcpd_enum_fwdNeuRevPos is 3 Verify lvcpd_p_tugBrakePressure_bar is 0 Verify lvcpd_pct_throtPedPos is 0 Verify lvcpd_pct_brkPedalPos is 0 Verify lvcpd_enum_parkBrakeStatus is 0 Verify lvcpd_enum_eStop is 2 Verify lvcp_enum_wakeUpFctStatus is 0 Verify lvcpd_enum_loadJoystick is 2 Verify lvcpd_enum_turretLockStatus is 3 Verify lvcpd_enum_ignitionKeyStatus is 3 Verify lvcpd_enum_operatorStationPos is 3 Verify lvcpd_enum_gate1Pos is 3 Verify lvcpd_enum_gate2Pos is 3 Verify lvcpd_enum_parkBrkReq is 3 Verify lvcpd_enum_lvcOnOff is 1 Verify lvcpd_enum_acLoadedUnloaded is 1 Verify lvcpd_vel_machinSpeedLim_kmh is 32 Verify lvcpd_pct_backplatePos is 50 Verify lvcpd_pct_clampingGatePos is 50 Verify lvcpd_pct_cradlePitch is 50 Verify lvcpd_enum_loadingStep is 32 Verify lvcpd_enum_loadingMode is 2 Verify lvcpd_p_clampGatePress_bar is 200 Verify lvcpd_num_swVerMinor is 10 Verify lvcpd_num_swVerMajor is 10 Verify lvcpd_enum_acSelectionAck is 2 Verify lvcpd_enum_steeringModeRequired is 2 | Nominal |  | TXB-HLC-TC_962 TXB-HLC-TC_926 TXB-HLC-TC_4527 | High Level Test
TXB-HLC-TP_4868 | 4.1.2.32.0-3.168 |  |  | Procedure Step | 11 | At cycle 156 For 5 cycles Set LVC CAN to 1 Set lvcF1Byte0.lvcd_enum_hydrBrkPedStat to 2 Set lvcF1Byte0.lvcd_enum_throtPedalStat to 2 Set lvcF1Byte0.lvcd_enum_brkPedalStatus to 2 Set lvcF1Byte0.lvcd_enum_fwdNeuRevPos to 2 Set lvcd_p_brakePressure_bar to 50 Set lvcd_pct_throtPedPos to 50 Set lvcd_pct_brkPedalPos to 50 Set lvcd_tq_driveTrqDemand_nm to 90 Set lvcF1Byte6.lvcd_enum_parkBrk to 2 Set lvcF1Byte6.lvcd_num_driveEnable to 1 Set lvcF1Byte6.lvcd_enum_eStop to 2 Set lvcF1Byte6.lvcd_num_wakeUpFctStatus to 1 Set lvcF1Byte6.lvcd_enum_engineStartKeyR to 1 Set lvcF1Byte6.lvcd_enum_engineStartKeyL to 1 Set lvcF1Byte7.lvcd_num_counter to Auto generated Set lvcF1Byte7.lvcd_num_checksum to Auto generated Set lvcF2Byte0.lvcd_enum_lvcHlcModApplied to 1 Set lvcF2Byte0.lvcd_enum_steerModReq to 2 Set lvcF2Byte0.lvcd_num_dico1SwitchTest_Status to 1 Set lvcF2Byte0.lvcd_num_dico2SwitchTestStatus to 1 Set lvcF2Byte0.lvcd_flg_dicoOnline to 1 Set lvcF2Byte1.lvcd_enum_loadJoystick to 2 Set lvcF2Byte1.lvcd_enum_suspensionSetMode to 2 Set lvcF2Byte1.lvcd_enum_turretLockStatus to 2 Set lvcF2Byte1.lvcd_enum_ignitionKeyStatus to 2 Set lvcF2Byte2.lvcd_enum_operatStationPos to 2 Set lvcF2Byte2.lvcd_enum_gate1Pos to 2 Set lvcF2Byte2.lvcd_enum_gate2Pos to 2 Set lvcF2Byte2.lvcd_enum_batteryAvail to 1 Set lvcF2Byte2.lvcd_num_auxiliaryEnable to 1 Set lvcF2Byte3.lvcd_enum_parkBrkReq to 1 Set lvcF2Byte3.lvcd_num_lvcBit to 1 Set lvcF2Byte3.lvcd_num_lvcOnOff to 1 Set lvcF2Byte3.lvcd_num_loadUnloadAC to 1 Set lvcF2Byte3.lvcd_enum_nlgPinStatus to 1 Set lvcd_vel_machinSpeedLim_kmh to 32 Set lvcd_pct_backplatePos to 50 Set lvcd_pct_clampingGatePos to 50 Set lvcd_pct_cradlePitch' to 50 Set lvcd_enum_loadingStep to 32 Set lvcF4Byte1.lvcd_enum_loadMod to 2 Set lvcF4Byte1.lvcd_enum_pitchCond to 2 Set lvcF4Byte1.lvcd_enum_wsCond to 2 Set lvcF4Byte1.lvcd_enum_pinStatusCond to 2 Set lvcd_p_clampGatePress_bar to 200 Set lvcF4Byte3.lvcd_enum_acSelectedAck to 2 Set lvcF4Byte3.lvcd_enum_damperChargeCond to 2 Set lvcF4Byte3.lvcd_enum_damperPositionCond to 2 Set lvcF4Byte3.lvcd_enum_clampingGatePressCond to 2 Set lvcF4Byte4.lvcd_enum_clampingGatePosCond to 2 Set lvcF4Byte4.lvcd_enum_opticalBarrierStat1 to 2 Set lvcF4Byte4.lvcd_enum_opticalBarrierStat2 to 2 Set lvcF4Byte4.lvcd_enum_opticalBarrierStat3 to 2 Set lvcF4Byte5.lvcd_enum_backplateCond to 2 Set lvcF4Byte5.lvcd_enum_laz1cond to 2 Set lvcF4Byte5.lvcd_enum_laz2cond to 2 Set lvcF4Byte5.lvcd_enum_rightGateCond to 2 Set lvcF4Byte6.lvcd_enum_leftGateCond to 2 Set lvcF4Byte6.lvcd_enum_barriers1and2cond to 2 Set lvcF4Byte6.lvcd_enum_barrier3cond to 2 Set lvcF4Byte6.lvcd_enum_pbStatusCond to 2 Set lvcF4Byte7.lvcd_num_swVerMinor to 10 Set lvcF4Byte7.lvcd_num_swVerMajor to 10 Set LVC CAN to 2 Set lvcF1Byte0.lvcd_enum_hydrBrkPedStat to 1 Set lvcF1Byte0.lvcd_enum_throtPedalStat to 1 Set lvcF1Byte0.lvcd_enum_brkPedalStatus to 1 Set lvcF1Byte0.lvcd_enum_fwdNeuRevPos to 1 Set lvcd_p_brakePressure_bar to 49 Set lvcd_pct_throtPedPos to 49 Set lvcd_pct_brkPedalPos to 49 Set lvcd_tq_driveTrqDemand_nm to 89 Set lvcF1Byte6.lvcd_enum_parkBrk to 1 Set lvcF1Byte6.lvcd_num_driveEnable to 0 Set lvcF1Byte6.lvcd_enum_eStop to 1 Set lvcF1Byte6.lvcd_num_wakeUpFctStatus to 1 Set lvcF1Byte6.lvcd_enum_engineStartKeyR to 1 Set lvcF1Byte6.lvcd_enum_engineStartKeyL to 1 Set lvcF1Byte7.lvcd_num_counter to Auto generated Set lvcF1Byte7.lvcd_num_checksum to Auto generated Set lvcF2Byte0.lvcd_enum_lvcHlcModApplied to 0 Set lvcF2Byte0.lvcd_enum_steerModReq to 1 Set lvcF2Byte0.lvcd_num_dico1SwitchTest_Status to 0 Set lvcF2Byte0.lvcd_num_dico2SwitchTestStatus to 0 Set lvcF2Byte0.lvcd_flg_dicoOnline to 0 Set lvcF2Byte1.lvcd_enum_loadJoystick to 1 Set lvcF2Byte1.lvcd_enum_suspensionSetMode to 1 Set lvcF2Byte1.lvcd_enum_turretLockStatus to 1 Set lvcF2Byte1.lvcd_enum_ignitionKeyStatus to 1 Set lvcF2Byte2.lvcd_enum_operatStationPos to 1 Set lvcF2Byte2.lvcd_enum_gate1Pos to 1 Set lvcF2Byte2.lvcd_enum_gate2Pos to 1 Set lvcF2Byte2.lvcd_enum_batteryAvail to 0 Set lvcF2Byte2.lvcd_num_auxiliaryEnable to 0 Set lvcF2Byte3.lvcd_enum_parkBrkReq to 0 Set lvcF2Byte3.lvcd_num_lvcBit to 0 Set lvcF2Byte3.lvcd_num_lvcOnOff to 0 Set lvcF2Byte3.lvcd_num_loadUnloadAC to 0 Set lvcF2Byte3.lvcd_enum_nlgPinStatus to 0 Set lvcd_vel_machinSpeedLim_kmh to 31 Set lvcd_pct_backplatePos to 49 Set lvcd_pct_clampingGatePos to 49 Set lvcd_pct_cradlePitch' to 49 Set lvcd_enum_loadingStep to 31 Set lvcF4Byte1.lvcd_enum_loadMod to 1 Set lvcF4Byte1.lvcd_enum_pitchCond to 1 Set lvcF4Byte1.lvcd_enum_wsCond to 1 Set lvcF4Byte1.lvcd_enum_pinStatusCond to 1 Set lvcd_p_clampGatePress_bar to 190 Set lvcF4Byte3.lvcd_enum_acSelectedAck to 1 Set lvcF4Byte3.lvcd_enum_damperChargeCond to 1 Set lvcF4Byte3.lvcd_enum_damperPositionCond to 1 Set lvcF4Byte3.lvcd_enum_clampingGatePressCond to 1 Set lvcF4Byte4.lvcd_enum_clampingGatePosCond to 1 Set lvcF4Byte4.lvcd_enum_opticalBarrierStat1 to 1 Set lvcF4Byte4.lvcd_enum_opticalBarrierStat2 to 1 Set lvcF4Byte4.lvcd_enum_opticalBarrierStat3 to 1 Set lvcF4Byte5.lvcd_enum_backplateCond to 1 Set lvcF4Byte5.lvcd_enum_laz1cond to 1 Set lvcF4Byte5.lvcd_enum_laz2cond to 1 Set lvcF4Byte5.lvcd_enum_rightGateCond to 1 Set lvcF4Byte6.lvcd_enum_leftGateCond to 1 Set lvcF4Byte6.lvcd_enum_barriers1and2cond to 1 Set lvcF4Byte6.lvcd_enum_barrier3cond to 1 Set lvcF4Byte6.lvcd_enum_pbStatusCond to 1 Set lvcF4Byte7.lvcd_num_swVerMinor to 8 Set lvcF4Byte7.lvcd_num_swVerMajor to 8 Set mmd_enum_ctrlModeToApply to 1 Set mmd_enum_systemMode to 0 Set LVC_F1 frame For LVC 1 to Disturbance not present Set LVC_F2 frame For LVC 1 to Disturbance not present Set LVC_F4 frame For LVC 1 to Disturbance not present Set LVC_F1 frame For LVC 2 to Disturbance not present Set LVC_F2 frame For LVC 2 to Disturbance not present Set LVC_F4 frame For LVC 2 to Disturbance not present | At the end of cycle 156 Verify lvcd_enum_lvc1FrameValid For LVC 1 is VALID Verify lvcd_enum_lvc2FrameValid For LVC 1 is VALID Verify lvcd_enum_lvc4FrameValid For LVC 1 is VALID Verify lvcd_enum_lvcControlModeValid For LVC 1 is VALID Verify lvcd_enum_lvc1FrameValid For LVC 2 is VALID Verify lvcd_enum_lvc2FrameValid For LVC 2 is VALID Verify lvcd_enum_lvc4FrameValid For LVC 2 is VALID Verify lvcd_enum_lvcControlModeValid For LVC 2 is VALID Verify LVC mode is Can 1 Verify lvcpd_enum_lvcValid is 1 Verify lvcpd_enum_parkBrakeLatch is 0 Verify lvcpd_enum_pinStatus is 1 Verify lvcpd_enum_hydBrkPedStat is 2 Verify lvcpd_enum_throtPedStatus is 2 Verify lvcpd_enum_brkPedalStatus is 2 Verify lvcpd_enum_fwdNeuRevPos is 2 Verify lvcpd_p_tugBrakePressure_bar is 50 Verify lvcpd_pct_throtPedPos is 50 Verify lvcpd_pct_brkPedalPos is 50 Verify lvcpd_enum_parkBrakeStatus is 2 Verify lvcpd_enum_eStop is 2 Verify lvcp_enum_wakeUpFctStatus is 1 Verify lvcpd_enum_loadJoystick is 2 Verify lvcpd_enum_turretLockStatus is 2 Verify lvcpd_enum_ignitionKeyStatus is 2 Verify lvcpd_enum_operatorStationPos is 2 Verify lvcpd_enum_gate1Pos is 2 Verify lvcpd_enum_gate2Pos is 2 Verify lvcpd_enum_parkBrkReq is 1 Verify lvcpd_enum_lvcOnOff is 1 Verify lvcpd_enum_acLoadedUnloaded is 1 Verify lvcpd_vel_machinSpeedLim_kmh is 32 Verify lvcpd_pct_backplatePos is 50 Verify lvcpd_pct_clampingGatePos is 50 Verify lvcpd_pct_cradlePitch is 50 Verify lvcpd_enum_loadingStep is 32 Verify lvcpd_enum_loadingMode is 2 Verify lvcpd_p_clampGatePress_bar is 200 Verify lvcpd_num_swVerMinor is 10 Verify lvcpd_num_swVerMajor is 10 Verify lvcpd_enum_acSelectionAck is 2 Verify lvcpd_enum_steeringModeRequired is 2 | Nominal |  | TXB-HLC-TC_962 TXB-HLC-TC_926 TXB-HLC-TC_4527 | High Level Test
TXB-HLC-TP_4869 | 4.1.2.32.0-3.169 |  |  | Procedure Step | 11 | At cycle 161 For 1 cycles Set LVC CAN to 1 Set lvcF1Byte0.lvcd_enum_hydrBrkPedStat to 2 Set lvcF1Byte0.lvcd_enum_throtPedalStat to 2 Set lvcF1Byte0.lvcd_enum_brkPedalStatus to 2 Set lvcF1Byte0.lvcd_enum_fwdNeuRevPos to 2 Set lvcd_p_brakePressure_bar to 50 Set lvcd_pct_throtPedPos to 50 Set lvcd_pct_brkPedalPos to 50 Set lvcd_tq_driveTrqDemand_nm to 90 Set lvcF1Byte6.lvcd_enum_parkBrk to 2 Set lvcF1Byte6.lvcd_num_driveEnable to 1 Set lvcF1Byte6.lvcd_enum_eStop to 2 Set lvcF1Byte6.lvcd_num_wakeUpFctStatus to 1 Set lvcF1Byte6.lvcd_enum_engineStartKeyR to 1 Set lvcF1Byte6.lvcd_enum_engineStartKeyL to 1 Set lvcF1Byte7.lvcd_num_counter to Auto generated Set lvcF1Byte7.lvcd_num_checksum to Auto generated Set lvcF2Byte0.lvcd_enum_lvcHlcModApplied to 1 Set lvcF2Byte0.lvcd_enum_steerModReq to 2 Set lvcF2Byte0.lvcd_num_dico1SwitchTest_Status to 1 Set lvcF2Byte0.lvcd_num_dico2SwitchTestStatus to 1 Set lvcF2Byte0.lvcd_flg_dicoOnline to 1 Set lvcF2Byte1.lvcd_enum_loadJoystick to 2 Set lvcF2Byte1.lvcd_enum_suspensionSetMode to 2 Set lvcF2Byte1.lvcd_enum_turretLockStatus to 2 Set lvcF2Byte1.lvcd_enum_ignitionKeyStatus to 2 Set lvcF2Byte2.lvcd_enum_operatStationPos to 2 Set lvcF2Byte2.lvcd_enum_gate1Pos to 2 Set lvcF2Byte2.lvcd_enum_gate2Pos to 2 Set lvcF2Byte2.lvcd_enum_batteryAvail to 1 Set lvcF2Byte2.lvcd_num_auxiliaryEnable to 1 Set lvcF2Byte3.lvcd_enum_parkBrkReq to 1 Set lvcF2Byte3.lvcd_num_lvcBit to 1 Set lvcF2Byte3.lvcd_num_lvcOnOff to 1 Set lvcF2Byte3.lvcd_num_loadUnloadAC to 1 Set lvcF2Byte3.lvcd_enum_nlgPinStatus to 1 Set lvcd_vel_machinSpeedLim_kmh to 32 Set lvcd_pct_backplatePos to 50 Set lvcd_pct_clampingGatePos to 50 Set lvcd_pct_cradlePitch' to 50 Set lvcd_enum_loadingStep to 32 Set lvcF4Byte1.lvcd_enum_loadMod to 2 Set lvcF4Byte1.lvcd_enum_pitchCond to 2 Set lvcF4Byte1.lvcd_enum_wsCond to 2 Set lvcF4Byte1.lvcd_enum_pinStatusCond to 2 Set lvcd_p_clampGatePress_bar to 200 Set lvcF4Byte3.lvcd_enum_acSelectedAck to 2 Set lvcF4Byte3.lvcd_enum_damperChargeCond to 2 Set lvcF4Byte3.lvcd_enum_damperPositionCond to 2 Set lvcF4Byte3.lvcd_enum_clampingGatePressCond to 2 Set lvcF4Byte4.lvcd_enum_clampingGatePosCond to 2 Set lvcF4Byte4.lvcd_enum_opticalBarrierStat1 to 2 Set lvcF4Byte4.lvcd_enum_opticalBarrierStat2 to 2 Set lvcF4Byte4.lvcd_enum_opticalBarrierStat3 to 2 Set lvcF4Byte5.lvcd_enum_backplateCond to 2 Set lvcF4Byte5.lvcd_enum_laz1cond to 2 Set lvcF4Byte5.lvcd_enum_laz2cond to 2 Set lvcF4Byte5.lvcd_enum_rightGateCond to 2 Set lvcF4Byte6.lvcd_enum_leftGateCond to 2 Set lvcF4Byte6.lvcd_enum_barriers1and2cond to 2 Set lvcF4Byte6.lvcd_enum_barrier3cond to 2 Set lvcF4Byte6.lvcd_enum_pbStatusCond to 2 Set lvcF4Byte7.lvcd_num_swVerMinor to 10 Set lvcF4Byte7.lvcd_num_swVerMajor to 10 Set LVC CAN to 2 Set lvcF1Byte0.lvcd_enum_hydrBrkPedStat to 1 Set lvcF1Byte0.lvcd_enum_throtPedalStat to 1 Set lvcF1Byte0.lvcd_enum_brkPedalStatus to 1 Set lvcF1Byte0.lvcd_enum_fwdNeuRevPos to 1 Set lvcd_p_brakePressure_bar to 49 Set lvcd_pct_throtPedPos to 49 Set lvcd_pct_brkPedalPos to 49 Set lvcd_tq_driveTrqDemand_nm to 89 Set lvcF1Byte6.lvcd_enum_parkBrk to 1 Set lvcF1Byte6.lvcd_num_driveEnable to 0 Set lvcF1Byte6.lvcd_enum_eStop to 1 Set lvcF1Byte6.lvcd_num_wakeUpFctStatus to 1 Set lvcF1Byte6.lvcd_enum_engineStartKeyR to 1 Set lvcF1Byte6.lvcd_enum_engineStartKeyL to 1 Set lvcF1Byte7.lvcd_num_counter to Auto generated Set lvcF1Byte7.lvcd_num_checksum to Auto generated Set lvcF2Byte0.lvcd_enum_lvcHlcModApplied to 0 Set lvcF2Byte0.lvcd_enum_steerModReq to 1 Set lvcF2Byte0.lvcd_num_dico1SwitchTest_Status to 0 Set lvcF2Byte0.lvcd_num_dico2SwitchTestStatus to 0 Set lvcF2Byte0.lvcd_flg_dicoOnline to 0 Set lvcF2Byte1.lvcd_enum_loadJoystick to 1 Set lvcF2Byte1.lvcd_enum_suspensionSetMode to 1 Set lvcF2Byte1.lvcd_enum_turretLockStatus to 1 Set lvcF2Byte1.lvcd_enum_ignitionKeyStatus to 1 Set lvcF2Byte2.lvcd_enum_operatStationPos to 1 Set lvcF2Byte2.lvcd_enum_gate1Pos to 1 Set lvcF2Byte2.lvcd_enum_gate2Pos to 1 Set lvcF2Byte2.lvcd_enum_batteryAvail to 0 Set lvcF2Byte2.lvcd_num_auxiliaryEnable to 0 Set lvcF2Byte3.lvcd_enum_parkBrkReq to 0 Set lvcF2Byte3.lvcd_num_lvcBit to 0 Set lvcF2Byte3.lvcd_num_lvcOnOff to 0 Set lvcF2Byte3.lvcd_num_loadUnloadAC to 0 Set lvcF2Byte3.lvcd_enum_nlgPinStatus to 0 Set lvcd_vel_machinSpeedLim_kmh to 31 Set lvcd_pct_backplatePos to 49 Set lvcd_pct_clampingGatePos to 49 Set lvcd_pct_cradlePitch' to 49 Set lvcd_enum_loadingStep to 31 Set lvcF4Byte1.lvcd_enum_loadMod to 1 Set lvcF4Byte1.lvcd_enum_pitchCond to 1 Set lvcF4Byte1.lvcd_enum_wsCond to 1 Set lvcF4Byte1.lvcd_enum_pinStatusCond to 1 Set lvcd_p_clampGatePress_bar to 190 Set lvcF4Byte3.lvcd_enum_acSelectedAck to 1 Set lvcF4Byte3.lvcd_enum_damperChargeCond to 1 Set lvcF4Byte3.lvcd_enum_damperPositionCond to 1 Set lvcF4Byte3.lvcd_enum_clampingGatePressCond to 1 Set lvcF4Byte4.lvcd_enum_clampingGatePosCond to 1 Set lvcF4Byte4.lvcd_enum_opticalBarrierStat1 to 1 Set lvcF4Byte4.lvcd_enum_opticalBarrierStat2 to 1 Set lvcF4Byte4.lvcd_enum_opticalBarrierStat3 to 1 Set lvcF4Byte5.lvcd_enum_backplateCond to 1 Set lvcF4Byte5.lvcd_enum_laz1cond to 1 Set lvcF4Byte5.lvcd_enum_laz2cond to 1 Set lvcF4Byte5.lvcd_enum_rightGateCond to 1 Set lvcF4Byte6.lvcd_enum_leftGateCond to 1 Set lvcF4Byte6.lvcd_enum_barriers1and2cond to 1 Set lvcF4Byte6.lvcd_enum_barrier3cond to 1 Set lvcF4Byte6.lvcd_enum_pbStatusCond to 1 Set lvcF4Byte7.lvcd_num_swVerMinor to 8 Set lvcF4Byte7.lvcd_num_swVerMajor to 8 Set mmd_enum_ctrlModeToApply to 1 Set mmd_enum_systemMode to 0 Set LVC_F1 frame For LVC 1 to Disturbance not present Set LVC_F2 frame For LVC 1 to Disturbance not present Set LVC_F4 frame For LVC 1 to Disturbance not present Set LVC_F1 frame For LVC 2 to Disturbance not present Set LVC_F2 frame For LVC 2 to Disturbance not present Set LVC_F4 frame For LVC 2 to Disturbance not present | At the end of cycle 161 Verify lvcd_enum_lvc1FrameValid For LVC 1 is VALID Verify lvcd_enum_lvc2FrameValid For LVC 1 is VALID Verify lvcd_enum_lvc4FrameValid For LVC 1 is VALID Verify lvcd_enum_lvcControlModeValid For LVC 1 is VALID Verify lvcd_enum_lvc1FrameValid For LVC 2 is VALID Verify lvcd_enum_lvc2FrameValid For LVC 2 is VALID Verify lvcd_enum_lvc4FrameValid For LVC 2 is VALID Verify lvcd_enum_lvcControlModeValid For LVC 2 is VALID Verify LVC mode is Can 1 Verify lvcpd_enum_lvcValid is 1 Verify lvcpd_enum_parkBrakeLatch is 0 Verify lvcpd_enum_pinStatus is 1 Verify lvcpd_enum_hydBrkPedStat is 2 Verify lvcpd_enum_throtPedStatus is 2 Verify lvcpd_enum_brkPedalStatus is 2 Verify lvcpd_enum_fwdNeuRevPos is 2 Verify lvcpd_p_tugBrakePressure_bar is 50 Verify lvcpd_pct_throtPedPos is 50 Verify lvcpd_pct_brkPedalPos is 50 Verify lvcpd_enum_parkBrakeStatus is 2 Verify lvcpd_enum_eStop is 2 Verify lvcp_enum_wakeUpFctStatus is 1 Verify lvcpd_enum_loadJoystick is 2 Verify lvcpd_enum_turretLockStatus is 2 Verify lvcpd_enum_ignitionKeyStatus is 2 Verify lvcpd_enum_operatorStationPos is 2 Verify lvcpd_enum_gate1Pos is 2 Verify lvcpd_enum_gate2Pos is 2 Verify lvcpd_enum_parkBrkReq is 1 Verify lvcpd_enum_lvcOnOff is 1 Verify lvcpd_enum_acLoadedUnloaded is 1 Verify lvcpd_vel_machinSpeedLim_kmh is 32 Verify lvcpd_pct_backplatePos is 50 Verify lvcpd_pct_clampingGatePos is 50 Verify lvcpd_pct_cradlePitch is 50 Verify lvcpd_enum_loadingStep is 32 Verify lvcpd_enum_loadingMode is 2 Verify lvcpd_p_clampGatePress_bar is 200 Verify lvcpd_num_swVerMinor is 10 Verify lvcpd_num_swVerMajor is 10 Verify lvcpd_enum_acSelectionAck is 2 Verify lvcpd_enum_steeringModeRequired is 2 | Nominal |  | TXB-HLC-TC_962 TXB-HLC-TC_926 TXB-HLC-TC_4527 | High Level Test
TXB-HLC-TP_4870 | 4.1.2.32.0-3.170 |  |  | Procedure Step | 11 | At cycle 162 For 3 cycles Set LVC CAN to 1 Set lvcF1Byte0.lvcd_enum_hydrBrkPedStat to X Set lvcF1Byte0.lvcd_enum_throtPedalStat to X Set lvcF1Byte0.lvcd_enum_brkPedalStatus to X Set lvcF1Byte0.lvcd_enum_fwdNeuRevPos to X Set lvcd_p_brakePressure_bar to X Set lvcd_pct_throtPedPos to X Set lvcd_pct_brkPedalPos to X Set lvcd_tq_driveTrqDemand_nm to X Set lvcF1Byte6.lvcd_enum_parkBrk to X Set lvcF1Byte6.lvcd_num_driveEnable to X Set lvcF1Byte6.lvcd_enum_eStop to X Set lvcF1Byte6.lvcd_num_wakeUpFctStatus to X Set lvcF1Byte6.lvcd_enum_engineStartKeyR to X Set lvcF1Byte6.lvcd_enum_engineStartKeyL to X Set lvcF1Byte7.lvcd_num_counter to X Set lvcF1Byte7.lvcd_num_checksum to X Set LVC CAN to 2 Set lvcF1Byte0.lvcd_enum_hydrBrkPedStat to 1 Set lvcF1Byte0.lvcd_enum_throtPedalStat to 1 Set lvcF1Byte0.lvcd_enum_brkPedalStatus to 1 Set lvcF1Byte0.lvcd_enum_fwdNeuRevPos to 1 Set lvcd_p_brakePressure_bar to 49 Set lvcd_pct_throtPedPos to 49 Set lvcd_pct_brkPedalPos to 49 Set lvcd_tq_driveTrqDemand_nm to 89 Set lvcF1Byte6.lvcd_enum_parkBrk to 1 Set lvcF1Byte6.lvcd_num_driveEnable to 0 Set lvcF1Byte6.lvcd_enum_eStop to 1 Set lvcF1Byte6.lvcd_num_wakeUpFctStatus to 1 Set lvcF1Byte6.lvcd_enum_engineStartKeyR to 1 Set lvcF1Byte6.lvcd_enum_engineStartKeyL to 1 Set lvcF1Byte7.lvcd_num_counter to Auto generated Set lvcF1Byte7.lvcd_num_checksum to Auto generated Set mmd_enum_systemMode to 0 Set LVC_F1 frame For LVC 1 to Disturbance is present Set LVC_F1 frame For LVC 2 to Disturbance not present | At the end of cycle 162 Verify lvcd_enum_lvc1FrameValid For LVC 1 is VALID Verify lvcd_enum_lvc2FrameValid For LVC 1 is VALID Verify lvcd_enum_lvc4FrameValid For LVC 1 is VALID Verify lvcd_enum_lvcControlModeValid For LVC 1 is VALID Verify lvcd_enum_lvc1FrameValid For LVC 2 is VALID Verify lvcd_enum_lvc2FrameValid For LVC 2 is VALID Verify lvcd_enum_lvc4FrameValid For LVC 2 is VALID Verify lvcd_enum_lvcControlModeValid For LVC 2 is VALID Verify LVC mode is Can 1 Verify lvcpd_enum_lvcValid is 1 Verify lvcpd_enum_parkBrakeLatch is 0 Verify lvcpd_enum_pinStatus is 1 Verify lvcpd_enum_hydBrkPedStat is 2 Verify lvcpd_enum_throtPedStatus is 2 Verify lvcpd_enum_brkPedalStatus is 2 Verify lvcpd_enum_fwdNeuRevPos is 2 Verify lvcpd_p_tugBrakePressure_bar is 50 Verify lvcpd_pct_throtPedPos is 50 Verify lvcpd_pct_brkPedalPos is 50 Verify lvcpd_enum_parkBrakeStatus is 2 Verify lvcpd_enum_eStop is 2 Verify lvcp_enum_wakeUpFctStatus is 1 Verify lvcpd_enum_loadJoystick is 2 Verify lvcpd_enum_turretLockStatus is 2 Verify lvcpd_enum_ignitionKeyStatus is 2 Verify lvcpd_enum_operatorStationPos is 2 Verify lvcpd_enum_gate1Pos is 2 Verify lvcpd_enum_gate2Pos is 2 Verify lvcpd_enum_parkBrkReq is 1 Verify lvcpd_enum_lvcOnOff is 1 Verify lvcpd_enum_acLoadedUnloaded is 1 Verify lvcpd_vel_machinSpeedLim_kmh is 32 Verify lvcpd_pct_backplatePos is 50 Verify lvcpd_pct_clampingGatePos is 50 Verify lvcpd_pct_cradlePitch is 50 Verify lvcpd_enum_loadingStep is 32 Verify lvcpd_enum_loadingMode is 2 Verify lvcpd_p_clampGatePress_bar is 200 Verify lvcpd_num_swVerMinor is 10 Verify lvcpd_num_swVerMajor is 10 Verify lvcpd_enum_acSelectionAck is 2 Verify lvcpd_enum_steeringModeRequired is 2 | Nominal |  | TXB-HLC-TC_962 TXB-HLC-TC_926 TXB-HLC-TC_4527 | High Level Test
TXB-HLC-TP_4871 | 4.1.2.32.0-3.171 |  |  | Procedure Step | 11 | At cycle 165 For 1 cycles Set LVC CAN to 1 Set lvcF1Byte0.lvcd_enum_hydrBrkPedStat to X Set lvcF1Byte0.lvcd_enum_throtPedalStat to X Set lvcF1Byte0.lvcd_enum_brkPedalStatus to X Set lvcF1Byte0.lvcd_enum_fwdNeuRevPos to X Set lvcd_p_brakePressure_bar to X Set lvcd_pct_throtPedPos to X Set lvcd_pct_brkPedalPos to X Set lvcd_tq_driveTrqDemand_nm to X Set lvcF1Byte6.lvcd_enum_parkBrk to X Set lvcF1Byte6.lvcd_num_driveEnable to X Set lvcF1Byte6.lvcd_enum_eStop to X Set lvcF1Byte6.lvcd_num_wakeUpFctStatus to X Set lvcF1Byte6.lvcd_enum_engineStartKeyR to X Set lvcF1Byte6.lvcd_enum_engineStartKeyL to X Set lvcF1Byte7.lvcd_num_counter to X Set lvcF1Byte7.lvcd_num_checksum to X Set LVC CAN to 2 Set lvcF1Byte0.lvcd_enum_hydrBrkPedStat to 1 Set lvcF1Byte0.lvcd_enum_throtPedalStat to 1 Set lvcF1Byte0.lvcd_enum_brkPedalStatus to 1 Set lvcF1Byte0.lvcd_enum_fwdNeuRevPos to 1 Set lvcd_p_brakePressure_bar to 49 Set lvcd_pct_throtPedPos to 49 Set lvcd_pct_brkPedalPos to 49 Set lvcd_tq_driveTrqDemand_nm to 89 Set lvcF1Byte6.lvcd_enum_parkBrk to 1 Set lvcF1Byte6.lvcd_num_driveEnable to 0 Set lvcF1Byte6.lvcd_enum_eStop to 1 Set lvcF1Byte6.lvcd_num_wakeUpFctStatus to 1 Set lvcF1Byte6.lvcd_enum_engineStartKeyR to 1 Set lvcF1Byte6.lvcd_enum_engineStartKeyL to 1 Set lvcF1Byte7.lvcd_num_counter to Auto generated Set lvcF1Byte7.lvcd_num_checksum to Auto generated Set mmd_enum_systemMode to 0 Set LVC_F1 frame For LVC 1 to Disturbance is present Set LVC_F1 frame For LVC 2 to Disturbance not present | At the end of cycle 165 Verify lvcd_enum_lvc1FrameValid For LVC 1 is VALID Verify lvcd_enum_lvc2FrameValid For LVC 1 is VALID Verify lvcd_enum_lvc4FrameValid For LVC 1 is VALID Verify lvcd_enum_lvcControlModeValid For LVC 1 is VALID Verify lvcd_enum_lvc1FrameValid For LVC 2 is VALID Verify lvcd_enum_lvc2FrameValid For LVC 2 is VALID Verify lvcd_enum_lvc4FrameValid For LVC 2 is VALID Verify lvcd_enum_lvcControlModeValid For LVC 2 is VALID Verify LVC mode is Can 1 Verify lvcpd_enum_lvcValid is 1 Verify lvcpd_enum_parkBrakeLatch is 0 Verify lvcpd_enum_pinStatus is 1 Verify lvcpd_enum_hydBrkPedStat is 2 Verify lvcpd_enum_throtPedStatus is 2 Verify lvcpd_enum_brkPedalStatus is 2 Verify lvcpd_enum_fwdNeuRevPos is 2 Verify lvcpd_p_tugBrakePressure_bar is 50 Verify lvcpd_pct_throtPedPos is 50 Verify lvcpd_pct_brkPedalPos is 50 Verify lvcpd_enum_parkBrakeStatus is 2 Verify lvcpd_enum_eStop is 2 Verify lvcp_enum_wakeUpFctStatus is 1 Verify lvcpd_enum_loadJoystick is 2 Verify lvcpd_enum_turretLockStatus is 2 Verify lvcpd_enum_ignitionKeyStatus is 2 Verify lvcpd_enum_operatorStationPos is 2 Verify lvcpd_enum_gate1Pos is 2 Verify lvcpd_enum_gate2Pos is 2 Verify lvcpd_enum_parkBrkReq is 1 Verify lvcpd_enum_lvcOnOff is 1 Verify lvcpd_enum_acLoadedUnloaded is 1 Verify lvcpd_vel_machinSpeedLim_kmh is 32 Verify lvcpd_pct_backplatePos is 50 Verify lvcpd_pct_clampingGatePos is 50 Verify lvcpd_pct_cradlePitch is 50 Verify lvcpd_enum_loadingStep is 32 Verify lvcpd_enum_loadingMode is 2 Verify lvcpd_p_clampGatePress_bar is 200 Verify lvcpd_num_swVerMinor is 10 Verify lvcpd_num_swVerMajor is 10 Verify lvcpd_enum_acSelectionAck is 2 Verify lvcpd_enum_steeringModeRequired is 2 | Nominal |  | TXB-HLC-TC_962 TXB-HLC-TC_926 TXB-HLC-TC_4527 | High Level Test
TXB-HLC-TP_4863 | 4.1.2.32.0-3.172 |  |  | Procedure Step | 11 | At cycle 166 For 5 cycles Set LVC CAN to 1 Set lvcF1Byte0.lvcd_enum_hydrBrkPedStat to X Set lvcF1Byte0.lvcd_enum_throtPedalStat to X Set lvcF1Byte0.lvcd_enum_brkPedalStatus to X Set lvcF1Byte0.lvcd_enum_fwdNeuRevPos to X Set lvcd_p_brakePressure_bar to X Set lvcd_pct_throtPedPos to X Set lvcd_pct_brkPedalPos to X Set lvcd_tq_driveTrqDemand_nm to X Set lvcF1Byte6.lvcd_enum_parkBrk to X Set lvcF1Byte6.lvcd_num_driveEnable to X Set lvcF1Byte6.lvcd_enum_eStop to X Set lvcF1Byte6.lvcd_num_wakeUpFctStatus to X Set lvcF1Byte6.lvcd_enum_engineStartKeyR to X Set lvcF1Byte6.lvcd_enum_engineStartKeyL to X Set lvcF1Byte7.lvcd_num_counter to X Set lvcF1Byte7.lvcd_num_checksum to X Set lvcF2Byte0.lvcd_enum_lvcHlcModApplied to 1 Set lvcF2Byte0.lvcd_enum_steerModReq to 2 Set lvcF2Byte0.lvcd_num_dico1SwitchTest_Status to 1 Set lvcF2Byte0.lvcd_num_dico2SwitchTestStatus to 1 Set lvcF2Byte0.lvcd_flg_dicoOnline to 1 Set lvcF2Byte1.lvcd_enum_loadJoystick to 2 Set lvcF2Byte1.lvcd_enum_suspensionSetMode to 2 Set lvcF2Byte1.lvcd_enum_turretLockStatus to 2 Set lvcF2Byte1.lvcd_enum_ignitionKeyStatus to 2 Set lvcF2Byte2.lvcd_enum_operatStationPos to 2 Set lvcF2Byte2.lvcd_enum_gate1Pos to 2 Set lvcF2Byte2.lvcd_enum_gate2Pos to 2 Set lvcF2Byte2.lvcd_enum_batteryAvail to 1 Set lvcF2Byte2.lvcd_num_auxiliaryEnable to 1 Set lvcF2Byte3.lvcd_enum_parkBrkReq to 1 Set lvcF2Byte3.lvcd_num_lvcBit to 1 Set lvcF2Byte3.lvcd_num_lvcOnOff to 1 Set lvcF2Byte3.lvcd_num_loadUnloadAC to 1 Set lvcF2Byte3.lvcd_enum_nlgPinStatus to 1 Set lvcd_vel_machinSpeedLim_kmh to 32 Set lvcd_pct_backplatePos to 50 Set lvcd_pct_clampingGatePos to 50 Set lvcd_pct_cradlePitch' to 50 Set lvcd_enum_loadingStep to 32 Set lvcF4Byte1.lvcd_enum_loadMod to 2 Set lvcF4Byte1.lvcd_enum_pitchCond to 2 Set lvcF4Byte1.lvcd_enum_wsCond to 2 Set lvcF4Byte1.lvcd_enum_pinStatusCond to 2 Set lvcd_p_clampGatePress_bar to 200 Set lvcF4Byte3.lvcd_enum_acSelectedAck to 2 Set lvcF4Byte3.lvcd_enum_damperChargeCond to 2 Set lvcF4Byte3.lvcd_enum_damperPositionCond to 2 Set lvcF4Byte3.lvcd_enum_clampingGatePressCond to 2 Set lvcF4Byte4.lvcd_enum_clampingGatePosCond to 2 Set lvcF4Byte4.lvcd_enum_opticalBarrierStat1 to 2 Set lvcF4Byte4.lvcd_enum_opticalBarrierStat2 to 2 Set lvcF4Byte4.lvcd_enum_opticalBarrierStat3 to 2 Set lvcF4Byte5.lvcd_enum_backplateCond to 2 Set lvcF4Byte5.lvcd_enum_laz1cond to 2 Set lvcF4Byte5.lvcd_enum_laz2cond to 2 Set lvcF4Byte5.lvcd_enum_rightGateCond to 2 Set lvcF4Byte6.lvcd_enum_leftGateCond to 2 Set lvcF4Byte6.lvcd_enum_barriers1and2cond to 2 Set lvcF4Byte6.lvcd_enum_barrier3cond to 2 Set lvcF4Byte6.lvcd_enum_pbStatusCond to 2 Set lvcF4Byte7.lvcd_num_swVerMinor to 10 Set lvcF4Byte7.lvcd_num_swVerMajor to 10 Set LVC CAN to 2 Set lvcF1Byte0.lvcd_enum_hydrBrkPedStat to 1 Set lvcF1Byte0.lvcd_enum_throtPedalStat to 1 Set lvcF1Byte0.lvcd_enum_brkPedalStatus to 1 Set lvcF1Byte0.lvcd_enum_fwdNeuRevPos to 1 Set lvcd_p_brakePressure_bar to 49 Set lvcd_pct_throtPedPos to 49 Set lvcd_pct_brkPedalPos to 49 Set lvcd_tq_driveTrqDemand_nm to 89 Set lvcF1Byte6.lvcd_enum_parkBrk to 1 Set lvcF1Byte6.lvcd_num_driveEnable to 0 Set lvcF1Byte6.lvcd_enum_eStop to 1 Set lvcF1Byte6.lvcd_num_wakeUpFctStatus to 1 Set lvcF1Byte6.lvcd_enum_engineStartKeyR to 1 Set lvcF1Byte6.lvcd_enum_engineStartKeyL to 1 Set lvcF1Byte7.lvcd_num_counter to Auto generated Set lvcF1Byte7.lvcd_num_checksum to Auto generated Set lvcF2Byte0.lvcd_enum_lvcHlcModApplied to 0 Set lvcF2Byte0.lvcd_enum_steerModReq to 1 Set lvcF2Byte0.lvcd_num_dico1SwitchTest_Status to 0 Set lvcF2Byte0.lvcd_num_dico2SwitchTestStatus to 0 Set lvcF2Byte0.lvcd_flg_dicoOnline to 0 Set lvcF2Byte1.lvcd_enum_loadJoystick to 1 Set lvcF2Byte1.lvcd_enum_suspensionSetMode to 1 Set lvcF2Byte1.lvcd_enum_turretLockStatus to 1 Set lvcF2Byte1.lvcd_enum_ignitionKeyStatus to 1 Set lvcF2Byte2.lvcd_enum_operatStationPos to 1 Set lvcF2Byte2.lvcd_enum_gate1Pos to 1 Set lvcF2Byte2.lvcd_enum_gate2Pos to 1 Set lvcF2Byte2.lvcd_enum_batteryAvail to 0 Set lvcF2Byte2.lvcd_num_auxiliaryEnable to 0 Set lvcF2Byte3.lvcd_enum_parkBrkReq to 0 Set lvcF2Byte3.lvcd_num_lvcBit to 0 Set lvcF2Byte3.lvcd_num_lvcOnOff to 0 Set lvcF2Byte3.lvcd_num_loadUnloadAC to 0 Set lvcF2Byte3.lvcd_enum_nlgPinStatus to 0 Set lvcd_vel_machinSpeedLim_kmh to 31 Set lvcd_pct_backplatePos to 49 Set lvcd_pct_clampingGatePos to 49 Set lvcd_pct_cradlePitch' to 49 Set lvcd_enum_loadingStep to 31 Set lvcF4Byte1.lvcd_enum_loadMod to 1 Set lvcF4Byte1.lvcd_enum_pitchCond to 1 Set lvcF4Byte1.lvcd_enum_wsCond to 1 Set lvcF4Byte1.lvcd_enum_pinStatusCond to 1 Set lvcd_p_clampGatePress_bar to 190 Set lvcF4Byte3.lvcd_enum_acSelectedAck to 1 Set lvcF4Byte3.lvcd_enum_damperChargeCond to 1 Set lvcF4Byte3.lvcd_enum_damperPositionCond to 1 Set lvcF4Byte3.lvcd_enum_clampingGatePressCond to 1 Set lvcF4Byte4.lvcd_enum_clampingGatePosCond to 1 Set lvcF4Byte4.lvcd_enum_opticalBarrierStat1 to 1 Set lvcF4Byte4.lvcd_enum_opticalBarrierStat2 to 1 Set lvcF4Byte4.lvcd_enum_opticalBarrierStat3 to 1 Set lvcF4Byte5.lvcd_enum_backplateCond to 1 Set lvcF4Byte5.lvcd_enum_laz1cond to 1 Set lvcF4Byte5.lvcd_enum_laz2cond to 1 Set lvcF4Byte5.lvcd_enum_rightGateCond to 1 Set lvcF4Byte6.lvcd_enum_leftGateCond to 1 Set lvcF4Byte6.lvcd_enum_barriers1and2cond to 1 Set lvcF4Byte6.lvcd_enum_barrier3cond to 1 Set lvcF4Byte6.lvcd_enum_pbStatusCond to 1 Set lvcF4Byte7.lvcd_num_swVerMinor to 8 Set lvcF4Byte7.lvcd_num_swVerMajor to 8 Set mmd_enum_ctrlModeToApply to 1 Set mmd_enum_systemMode to 0 Set LVC_F1 frame For LVC 1 to Disturbance is present Set LVC_F2 frame For LVC 1 to Disturbance not present Set LVC_F4 frame For LVC 1 to Disturbance not present Set LVC_F1 frame For LVC 2 to Disturbance not present Set LVC_F2 frame For LVC 2 to Disturbance not present Set LVC_F4 frame For LVC 2 to Disturbance not present | At the end of cycle 166 Verify lvcd_enum_lvc1FrameValid For LVC 1 is INVALID Verify lvcd_enum_lvc2FrameValid For LVC 1 is VALID Verify lvcd_enum_lvc4FrameValid For LVC 1 is VALID Verify lvcd_enum_lvcControlModeValid For LVC 1 is VALID Verify lvcd_enum_lvc1FrameValid For LVC 2 is VALID Verify lvcd_enum_lvc2FrameValid For LVC 2 is VALID Verify lvcd_enum_lvc4FrameValid For LVC 2 is VALID Verify lvcd_enum_lvcControlModeValid For LVC 2 is VALID Verify LVC mode is Can 2 Verify lvcpd_enum_lvcValid is 1 Verify lvcpd_enum_parkBrakeLatch is 0 Verify lvcpd_enum_pinStatus is 0 Verify lvcpd_enum_hydBrkPedStat is 1 Verify lvcpd_enum_throtPedStatus is 1 Verify lvcpd_enum_brkPedalStatus is 1 Verify lvcpd_enum_fwdNeuRevPos is 1 Verify lvcpd_p_tugBrakePressure_bar is 49 Verify lvcpd_pct_throtPedPos is 49 Verify lvcpd_pct_brkPedalPos is 49 Verify lvcpd_enum_parkBrakeStatus is 1 Verify lvcpd_enum_eStop is 1 Verify lvcp_enum_wakeUpFctStatus is 1 Verify lvcpd_enum_loadJoystick is 1 Verify lvcpd_enum_turretLockStatus is 1 Verify lvcpd_enum_ignitionKeyStatus is 1 Verify lvcpd_enum_operatorStationPos is 1 Verify lvcpd_enum_gate1Pos is 1 Verify lvcpd_enum_gate2Pos is 1 Verify lvcpd_enum_parkBrkReq is 0 Verify lvcpd_enum_lvcOnOff is 0 Verify lvcpd_enum_acLoadedUnloaded is 0 Verify lvcpd_vel_machinSpeedLim_kmh is 31 Verify lvcpd_pct_backplatePos is 49 Verify lvcpd_pct_clampingGatePos is 49 Verify lvcpd_pct_cradlePitch is 49 Verify lvcpd_enum_loadingStep is 31 Verify lvcpd_enum_loadingMode is 1 Verify lvcpd_p_clampGatePress_bar is 190 Verify lvcpd_num_swVerMinor is 8 Verify lvcpd_num_swVerMajor is 8 Verify lvcpd_enum_acSelectionAck is 1 Verify lvcpd_enum_steeringModeRequired is 1 | Nominal |  | TXB-HLC-TC_962 TXB-HLC-TC_926 TXB-HLC-TC_4527 | High Level Test
TXB-HLC-TP_5183 | 4.1.2.32.0-3.173 |  |  | Procedure Step | 11 | At cycle 171 For 5 cycles Set LVC CAN to 1 Set lvcF1Byte0.lvcd_enum_hydrBrkPedStat to 2 Set lvcF1Byte0.lvcd_enum_throtPedalStat to 2 Set lvcF1Byte0.lvcd_enum_brkPedalStatus to 2 Set lvcF1Byte0.lvcd_enum_fwdNeuRevPos to 2 Set lvcd_p_brakePressure_bar to 50 Set lvcd_pct_throtPedPos to 50 Set lvcd_pct_brkPedalPos to 50 Set lvcd_tq_driveTrqDemand_nm to 90 Set lvcF1Byte6.lvcd_enum_parkBrk to 2 Set lvcF1Byte6.lvcd_num_driveEnable to 1 Set lvcF1Byte6.lvcd_enum_eStop to 2 Set lvcF1Byte6.lvcd_num_wakeUpFctStatus to 1 Set lvcF1Byte6.lvcd_enum_engineStartKeyR to 1 Set lvcF1Byte6.lvcd_enum_engineStartKeyL to 1 Set lvcF1Byte7.lvcd_num_counter to Auto generated Set lvcF1Byte7.lvcd_num_checksum to Auto generated Set lvcF2Byte0.lvcd_enum_lvcHlcModApplied to 1 Set lvcF2Byte0.lvcd_enum_steerModReq to 2 Set lvcF2Byte0.lvcd_num_dico1SwitchTest_Status to 1 Set lvcF2Byte0.lvcd_num_dico2SwitchTestStatus to 1 Set lvcF2Byte0.lvcd_flg_dicoOnline to 1 Set lvcF2Byte1.lvcd_enum_loadJoystick to 2 Set lvcF2Byte1.lvcd_enum_suspensionSetMode to 2 Set lvcF2Byte1.lvcd_enum_turretLockStatus to 2 Set lvcF2Byte1.lvcd_enum_ignitionKeyStatus to 2 Set lvcF2Byte2.lvcd_enum_operatStationPos to 2 Set lvcF2Byte2.lvcd_enum_gate1Pos to 2 Set lvcF2Byte2.lvcd_enum_gate2Pos to 2 Set lvcF2Byte2.lvcd_enum_batteryAvail to 1 Set lvcF2Byte2.lvcd_num_auxiliaryEnable to 1 Set lvcF2Byte3.lvcd_enum_parkBrkReq to 1 Set lvcF2Byte3.lvcd_num_lvcBit to 1 Set lvcF2Byte3.lvcd_num_lvcOnOff to 1 Set lvcF2Byte3.lvcd_num_loadUnloadAC to 1 Set lvcF2Byte3.lvcd_enum_nlgPinStatus to 1 Set lvcd_vel_machinSpeedLim_kmh to 32 Set lvcd_pct_backplatePos to 50 Set lvcd_pct_clampingGatePos to 50 Set lvcd_pct_cradlePitch' to 50 Set lvcd_enum_loadingStep to 32 Set lvcF4Byte1.lvcd_enum_loadMod to 2 Set lvcF4Byte1.lvcd_enum_pitchCond to 2 Set lvcF4Byte1.lvcd_enum_wsCond to 2 Set lvcF4Byte1.lvcd_enum_pinStatusCond to 2 Set lvcd_p_clampGatePress_bar to 200 Set lvcF4Byte3.lvcd_enum_acSelectedAck to 2 Set lvcF4Byte3.lvcd_enum_damperChargeCond to 2 Set lvcF4Byte3.lvcd_enum_damperPositionCond to 2 Set lvcF4Byte3.lvcd_enum_clampingGatePressCond to 2 Set lvcF4Byte4.lvcd_enum_clampingGatePosCond to 2 Set lvcF4Byte4.lvcd_enum_opticalBarrierStat1 to 2 Set lvcF4Byte4.lvcd_enum_opticalBarrierStat2 to 2 Set lvcF4Byte4.lvcd_enum_opticalBarrierStat3 to 2 Set lvcF4Byte5.lvcd_enum_backplateCond to 2 Set lvcF4Byte5.lvcd_enum_laz1cond to 2 Set lvcF4Byte5.lvcd_enum_laz2cond to 2 Set lvcF4Byte5.lvcd_enum_rightGateCond to 2 Set lvcF4Byte6.lvcd_enum_leftGateCond to 2 Set lvcF4Byte6.lvcd_enum_barriers1and2cond to 2 Set lvcF4Byte6.lvcd_enum_barrier3cond to 2 Set lvcF4Byte6.lvcd_enum_pbStatusCond to 2 Set lvcF4Byte7.lvcd_num_swVerMinor to 10 Set lvcF4Byte7.lvcd_num_swVerMajor to 10 Set LVC CAN to 2 Set lvcF1Byte0.lvcd_enum_hydrBrkPedStat to 1 Set lvcF1Byte0.lvcd_enum_throtPedalStat to 1 Set lvcF1Byte0.lvcd_enum_brkPedalStatus to 1 Set lvcF1Byte0.lvcd_enum_fwdNeuRevPos to 1 Set lvcd_p_brakePressure_bar to 49 Set lvcd_pct_throtPedPos to 49 Set lvcd_pct_brkPedalPos to 49 Set lvcd_tq_driveTrqDemand_nm to 89 Set lvcF1Byte6.lvcd_enum_parkBrk to 1 Set lvcF1Byte6.lvcd_num_driveEnable to 0 Set lvcF1Byte6.lvcd_enum_eStop to 1 Set lvcF1Byte6.lvcd_num_wakeUpFctStatus to 1 Set lvcF1Byte6.lvcd_enum_engineStartKeyR to 1 Set lvcF1Byte6.lvcd_enum_engineStartKeyL to 1 Set lvcF1Byte7.lvcd_num_counter to Auto generated Set lvcF1Byte7.lvcd_num_checksum to Auto generated Set lvcF2Byte0.lvcd_enum_lvcHlcModApplied to 0 Set lvcF2Byte0.lvcd_enum_steerModReq to 1 Set lvcF2Byte0.lvcd_num_dico1SwitchTest_Status to 0 Set lvcF2Byte0.lvcd_num_dico2SwitchTestStatus to 0 Set lvcF2Byte0.lvcd_flg_dicoOnline to 0 Set lvcF2Byte1.lvcd_enum_loadJoystick to 0 Set lvcF2Byte1.lvcd_enum_suspensionSetMode to 1 Set lvcF2Byte1.lvcd_enum_turretLockStatus to 1 Set lvcF2Byte1.lvcd_enum_ignitionKeyStatus to 1 Set lvcF2Byte2.lvcd_enum_operatStationPos to 1 Set lvcF2Byte2.lvcd_enum_gate1Pos to 1 Set lvcF2Byte2.lvcd_enum_gate2Pos to 1 Set lvcF2Byte2.lvcd_enum_batteryAvail to 0 Set lvcF2Byte2.lvcd_num_auxiliaryEnable to 0 Set lvcF2Byte3.lvcd_enum_parkBrkReq to 0 Set lvcF2Byte3.lvcd_num_lvcBit to 0 Set lvcF2Byte3.lvcd_num_lvcOnOff to 0 Set lvcF2Byte3.lvcd_num_loadUnloadAC to 0 Set lvcF2Byte3.lvcd_enum_nlgPinStatus to 0 Set lvcd_vel_machinSpeedLim_kmh to 31 Set lvcd_pct_backplatePos to 49 Set lvcd_pct_clampingGatePos to 49 Set lvcd_pct_cradlePitch' to 49 Set lvcd_enum_loadingStep to 31 Set lvcF4Byte1.lvcd_enum_loadMod to 1 Set lvcF4Byte1.lvcd_enum_pitchCond to 1 Set lvcF4Byte1.lvcd_enum_wsCond to 1 Set lvcF4Byte1.lvcd_enum_pinStatusCond to 1 Set lvcd_p_clampGatePress_bar to 190 Set lvcF4Byte3.lvcd_enum_acSelectedAck to 1 Set lvcF4Byte3.lvcd_enum_damperChargeCond to 1 Set lvcF4Byte3.lvcd_enum_damperPositionCond to 1 Set lvcF4Byte3.lvcd_enum_clampingGatePressCond to 1 Set lvcF4Byte4.lvcd_enum_clampingGatePosCond to 1 Set lvcF4Byte4.lvcd_enum_opticalBarrierStat1 to 1 Set lvcF4Byte4.lvcd_enum_opticalBarrierStat2 to 1 Set lvcF4Byte4.lvcd_enum_opticalBarrierStat3 to 1 Set lvcF4Byte5.lvcd_enum_backplateCond to 1 Set lvcF4Byte5.lvcd_enum_laz1cond to 1 Set lvcF4Byte5.lvcd_enum_laz2cond to 1 Set lvcF4Byte5.lvcd_enum_rightGateCond to 1 Set lvcF4Byte6.lvcd_enum_leftGateCond to 1 Set lvcF4Byte6.lvcd_enum_barriers1and2cond to 1 Set lvcF4Byte6.lvcd_enum_barrier3cond to 1 Set lvcF4Byte6.lvcd_enum_pbStatusCond to 1 Set lvcF4Byte7.lvcd_num_swVerMinor to 8 Set lvcF4Byte7.lvcd_num_swVerMajor to 8 Set mmd_enum_ctrlModeToApply to 1 Set mmd_enum_systemMode to 0 Set LVC_F1 frame For LVC 1 to Disturbance not present Set LVC_F2 frame For LVC 1 to Disturbance not present Set LVC_F4 frame For LVC 1 to Disturbance not present Set LVC_F1 frame For LVC 2 to Disturbance not present Set LVC_F2 frame For LVC 2 to Disturbance not present Set LVC_F4 frame For LVC 2 to Disturbance not present | At the end of cycle 171 Verify lvcd_enum_lvc1FrameValid For LVC 1 is INVALID Verify lvcd_enum_lvc2FrameValid For LVC 1 is VALID Verify lvcd_enum_lvc4FrameValid For LVC 1 is VALID Verify lvcd_enum_lvcControlModeValid For LVC 1 is VALID Verify lvcd_enum_lvc1FrameValid For LVC 2 is VALID Verify lvcd_enum_lvc2FrameValid For LVC 2 is VALID Verify lvcd_enum_lvc4FrameValid For LVC 2 is VALID Verify lvcd_enum_lvcControlModeValid For LVC 2 is VALID Verify LVC mode is Can 2 Verify lvcpd_enum_lvcValid is 1 Verify lvcpd_enum_parkBrakeLatch is 0 Verify lvcpd_enum_pinStatus is 0 Verify lvcpd_enum_hydBrkPedStat is 1 Verify lvcpd_enum_throtPedStatus is 1 Verify lvcpd_enum_brkPedalStatus is 1 Verify lvcpd_enum_fwdNeuRevPos is 1 Verify lvcpd_p_tugBrakePressure_bar is 49 Verify lvcpd_pct_throtPedPos is 49 Verify lvcpd_pct_brkPedalPos is 49 Verify lvcpd_enum_parkBrakeStatus is 1 Verify lvcpd_enum_eStop is 1 Verify lvcp_enum_wakeUpFctStatus is 1 Verify lvcpd_enum_loadJoystick is 0 Verify lvcpd_enum_turretLockStatus is 1 Verify lvcpd_enum_ignitionKeyStatus is 1 Verify lvcpd_enum_operatorStationPos is 1 Verify lvcpd_enum_gate1Pos is 1 Verify lvcpd_enum_gate2Pos is 1 Verify lvcpd_enum_parkBrkReq is 0 Verify lvcpd_enum_lvcOnOff is 0 Verify lvcpd_enum_acLoadedUnloaded is 0 Verify lvcpd_vel_machinSpeedLim_kmh is 31 Verify lvcpd_pct_backplatePos is 49 Verify lvcpd_pct_clampingGatePos is 49 Verify lvcpd_pct_cradlePitch is 49 Verify lvcpd_enum_loadingStep is 31 Verify lvcpd_enum_loadingMode is 1 Verify lvcpd_p_clampGatePress_bar is 190 Verify lvcpd_num_swVerMinor is 8 Verify lvcpd_num_swVerMajor is 8 Verify lvcpd_enum_acSelectionAck is 1 Verify lvcpd_enum_steeringModeRequired is 1 | Nominal |  | TXB-HLC-TC_962 TXB-HLC-TC_926 TXB-HLC-TC_4527 | High Level Test
TXB-HLC-TP_5184 | 4.1.2.32.0-3.174 |  |  | Procedure Step | 11 | At cycle 176 For 40 cycles Set LVC CAN to 1 Set lvcF1Byte0.lvcd_enum_hydrBrkPedStat to 2 Set lvcF1Byte0.lvcd_enum_throtPedalStat to 2 Set lvcF1Byte0.lvcd_enum_brkPedalStatus to 2 Set lvcF1Byte0.lvcd_enum_fwdNeuRevPos to 2 Set lvcd_p_brakePressure_bar to 50 Set lvcd_pct_throtPedPos to 50 Set lvcd_pct_brkPedalPos to 50 Set lvcd_tq_driveTrqDemand_nm to 90 Set lvcF1Byte6.lvcd_enum_parkBrk to 2 Set lvcF1Byte6.lvcd_num_driveEnable to 1 Set lvcF1Byte6.lvcd_enum_eStop to 2 Set lvcF1Byte6.lvcd_num_wakeUpFctStatus to 1 Set lvcF1Byte6.lvcd_enum_engineStartKeyR to 1 Set lvcF1Byte6.lvcd_enum_engineStartKeyL to 1 Set lvcF1Byte7.lvcd_num_counter to Auto generated Set lvcF1Byte7.lvcd_num_checksum to Auto generated Set lvcF2Byte0.lvcd_enum_lvcHlcModApplied to 1 Set lvcF2Byte0.lvcd_enum_steerModReq to 2 Set lvcF2Byte0.lvcd_num_dico1SwitchTest_Status to 1 Set lvcF2Byte0.lvcd_num_dico2SwitchTestStatus to 1 Set lvcF2Byte0.lvcd_flg_dicoOnline to 1 Set lvcF2Byte1.lvcd_enum_loadJoystick to 2 Set lvcF2Byte1.lvcd_enum_suspensionSetMode to 2 Set lvcF2Byte1.lvcd_enum_turretLockStatus to 2 Set lvcF2Byte1.lvcd_enum_ignitionKeyStatus to 2 Set lvcF2Byte2.lvcd_enum_operatStationPos to 2 Set lvcF2Byte2.lvcd_enum_gate1Pos to 2 Set lvcF2Byte2.lvcd_enum_gate2Pos to 2 Set lvcF2Byte2.lvcd_enum_batteryAvail to 1 Set lvcF2Byte2.lvcd_num_auxiliaryEnable to 1 Set lvcF2Byte3.lvcd_enum_parkBrkReq to 1 Set lvcF2Byte3.lvcd_num_lvcBit to 1 Set lvcF2Byte3.lvcd_num_lvcOnOff to 1 Set lvcF2Byte3.lvcd_num_loadUnloadAC to 1 Set lvcF2Byte3.lvcd_enum_nlgPinStatus to 1 Set lvcd_vel_machinSpeedLim_kmh to 32 Set lvcd_pct_backplatePos to 50 Set lvcd_pct_clampingGatePos to 50 Set lvcd_pct_cradlePitch' to 50 Set lvcd_enum_loadingStep to 32 Set lvcF4Byte1.lvcd_enum_loadMod to 2 Set lvcF4Byte1.lvcd_enum_pitchCond to 2 Set lvcF4Byte1.lvcd_enum_wsCond to 2 Set lvcF4Byte1.lvcd_enum_pinStatusCond to 2 Set lvcd_p_clampGatePress_bar to 200 Set lvcF4Byte3.lvcd_enum_acSelectedAck to 2 Set lvcF4Byte3.lvcd_enum_damperChargeCond to 2 Set lvcF4Byte3.lvcd_enum_damperPositionCond to 2 Set lvcF4Byte3.lvcd_enum_clampingGatePressCond to 2 Set lvcF4Byte4.lvcd_enum_clampingGatePosCond to 2 Set lvcF4Byte4.lvcd_enum_opticalBarrierStat1 to 2 Set lvcF4Byte4.lvcd_enum_opticalBarrierStat2 to 2 Set lvcF4Byte4.lvcd_enum_opticalBarrierStat3 to 2 Set lvcF4Byte5.lvcd_enum_backplateCond to 2 Set lvcF4Byte5.lvcd_enum_laz1cond to 2 Set lvcF4Byte5.lvcd_enum_laz2cond to 2 Set lvcF4Byte5.lvcd_enum_rightGateCond to 2 Set lvcF4Byte6.lvcd_enum_leftGateCond to 2 Set lvcF4Byte6.lvcd_enum_barriers1and2cond to 2 Set lvcF4Byte6.lvcd_enum_barrier3cond to 2 Set lvcF4Byte6.lvcd_enum_pbStatusCond to 2 Set lvcF4Byte7.lvcd_num_swVerMinor to 10 Set lvcF4Byte7.lvcd_num_swVerMajor to 10 Set LVC CAN to 2 Set lvcF1Byte0.lvcd_enum_hydrBrkPedStat to 1 Set lvcF1Byte0.lvcd_enum_throtPedalStat to 1 Set lvcF1Byte0.lvcd_enum_brkPedalStatus to 1 Set lvcF1Byte0.lvcd_enum_fwdNeuRevPos to 1 Set lvcd_p_brakePressure_bar to 49 Set lvcd_pct_throtPedPos to 49 Set lvcd_pct_brkPedalPos to 49 Set lvcd_tq_driveTrqDemand_nm to 89 Set lvcF1Byte6.lvcd_enum_parkBrk to 1 Set lvcF1Byte6.lvcd_num_driveEnable to 0 Set lvcF1Byte6.lvcd_enum_eStop to 1 Set lvcF1Byte6.lvcd_num_wakeUpFctStatus to 1 Set lvcF1Byte6.lvcd_enum_engineStartKeyR to 1 Set lvcF1Byte6.lvcd_enum_engineStartKeyL to 1 Set lvcF1Byte7.lvcd_num_counter to Auto generated Set lvcF1Byte7.lvcd_num_checksum to Auto generated Set lvcF2Byte0.lvcd_enum_lvcHlcModApplied to 0 Set lvcF2Byte0.lvcd_enum_steerModReq to 1 Set lvcF2Byte0.lvcd_num_dico1SwitchTest_Status to 0 Set lvcF2Byte0.lvcd_num_dico2SwitchTestStatus to 0 Set lvcF2Byte0.lvcd_flg_dicoOnline to 0 Set lvcF2Byte1.lvcd_enum_loadJoystick to 1 Set lvcF2Byte1.lvcd_enum_suspensionSetMode to 1 Set lvcF2Byte1.lvcd_enum_turretLockStatus to 1 Set lvcF2Byte1.lvcd_enum_ignitionKeyStatus to 1 Set lvcF2Byte2.lvcd_enum_operatStationPos to 1 Set lvcF2Byte2.lvcd_enum_gate1Pos to 1 Set lvcF2Byte2.lvcd_enum_gate2Pos to 1 Set lvcF2Byte2.lvcd_enum_batteryAvail to 0 Set lvcF2Byte2.lvcd_num_auxiliaryEnable to 0 Set lvcF2Byte3.lvcd_enum_parkBrkReq to 0 Set lvcF2Byte3.lvcd_num_lvcBit to 0 Set lvcF2Byte3.lvcd_num_lvcOnOff to 0 Set lvcF2Byte3.lvcd_num_loadUnloadAC to 0 Set lvcF2Byte3.lvcd_enum_nlgPinStatus to 0 Set lvcd_vel_machinSpeedLim_kmh to 31 Set lvcd_pct_backplatePos to 49 Set lvcd_pct_clampingGatePos to 49 Set lvcd_pct_cradlePitch' to 49 Set lvcd_enum_loadingStep to 31 Set lvcF4Byte1.lvcd_enum_loadMod to 1 Set lvcF4Byte1.lvcd_enum_pitchCond to 1 Set lvcF4Byte1.lvcd_enum_wsCond to 1 Set lvcF4Byte1.lvcd_enum_pinStatusCond to 1 Set lvcd_p_clampGatePress_bar to 190 Set lvcF4Byte3.lvcd_enum_acSelectedAck to 1 Set lvcF4Byte3.lvcd_enum_damperChargeCond to 1 Set lvcF4Byte3.lvcd_enum_damperPositionCond to 1 Set lvcF4Byte3.lvcd_enum_clampingGatePressCond to 1 Set lvcF4Byte4.lvcd_enum_clampingGatePosCond to 1 Set lvcF4Byte4.lvcd_enum_opticalBarrierStat1 to 1 Set lvcF4Byte4.lvcd_enum_opticalBarrierStat2 to 1 Set lvcF4Byte4.lvcd_enum_opticalBarrierStat3 to 1 Set lvcF4Byte5.lvcd_enum_backplateCond to 1 Set lvcF4Byte5.lvcd_enum_laz1cond to 1 Set lvcF4Byte5.lvcd_enum_laz2cond to 1 Set lvcF4Byte5.lvcd_enum_rightGateCond to 1 Set lvcF4Byte6.lvcd_enum_leftGateCond to 1 Set lvcF4Byte6.lvcd_enum_barriers1and2cond to 1 Set lvcF4Byte6.lvcd_enum_barrier3cond to 1 Set lvcF4Byte6.lvcd_enum_pbStatusCond to 1 Set lvcF4Byte7.lvcd_num_swVerMinor to 8 Set lvcF4Byte7.lvcd_num_swVerMajor to 8 Set mmd_enum_ctrlModeToApply to 1 Set mmd_enum_systemMode to 0 Set LVC_F1 frame For LVC 1 to Disturbance not present Set LVC_F2 frame For LVC 1 to Disturbance not present Set LVC_F4 frame For LVC 1 to Disturbance not present Set LVC_F1 frame For LVC 2 to Disturbance not present Set LVC_F2 frame For LVC 2 to Disturbance not present Set LVC_F4 frame For LVC 2 to Disturbance not present | At the end of cycle 176 Verify lvcd_enum_lvc1FrameValid For LVC 1 is INVALID Verify lvcd_enum_lvc2FrameValid For LVC 1 is VALID Verify lvcd_enum_lvc4FrameValid For LVC 1 is VALID Verify lvcd_enum_lvcControlModeValid For LVC 1 is VALID Verify lvcd_enum_lvc1FrameValid For LVC 2 is VALID Verify lvcd_enum_lvc2FrameValid For LVC 2 is VALID Verify lvcd_enum_lvc4FrameValid For LVC 2 is VALID Verify lvcd_enum_lvcControlModeValid For LVC 2 is VALID Verify LVC mode is Can 2 Verify lvcpd_enum_lvcValid is 1 Verify lvcpd_enum_parkBrakeLatch is 0 Verify lvcpd_enum_pinStatus is 0 Verify lvcpd_enum_hydBrkPedStat is 1 Verify lvcpd_enum_throtPedStatus is 1 Verify lvcpd_enum_brkPedalStatus is 1 Verify lvcpd_enum_fwdNeuRevPos is 1 Verify lvcpd_p_tugBrakePressure_bar is 49 Verify lvcpd_pct_throtPedPos is 49 Verify lvcpd_pct_brkPedalPos is 49 Verify lvcpd_enum_parkBrakeStatus is 1 Verify lvcpd_enum_eStop is 1 Verify lvcp_enum_wakeUpFctStatus is 1 Verify lvcpd_enum_loadJoystick is 1 Verify lvcpd_enum_turretLockStatus is 1 Verify lvcpd_enum_ignitionKeyStatus is 1 Verify lvcpd_enum_operatorStationPos is 1 Verify lvcpd_enum_gate1Pos is 1 Verify lvcpd_enum_gate2Pos is 1 Verify lvcpd_enum_parkBrkReq is 0 Verify lvcpd_enum_lvcOnOff is 0 Verify lvcpd_enum_acLoadedUnloaded is 0 Verify lvcpd_vel_machinSpeedLim_kmh is 31 Verify lvcpd_pct_backplatePos is 49 Verify lvcpd_pct_clampingGatePos is 49 Verify lvcpd_pct_cradlePitch is 49 Verify lvcpd_enum_loadingStep is 31 Verify lvcpd_enum_loadingMode is 1 Verify lvcpd_p_clampGatePress_bar is 190 Verify lvcpd_num_swVerMinor is 8 Verify lvcpd_num_swVerMajor is 8 Verify lvcpd_enum_acSelectionAck is 1 Verify lvcpd_enum_steeringModeRequired is 1 | Nominal |  | TXB-HLC-TC_962 TXB-HLC-TC_926 TXB-HLC-TC_4527 | High Level Test
TXB-HLC-TP_5185 | 4.1.2.32.0-3.175 |  |  | Procedure Step | 11 | At cycle 216 For 5 cycles Set LVC CAN to 1 Set lvcF1Byte0.lvcd_enum_hydrBrkPedStat to 2 Set lvcF1Byte0.lvcd_enum_throtPedalStat to 2 Set lvcF1Byte0.lvcd_enum_brkPedalStatus to 2 Set lvcF1Byte0.lvcd_enum_fwdNeuRevPos to 2 Set lvcd_p_brakePressure_bar to 50 Set lvcd_pct_throtPedPos to 50 Set lvcd_pct_brkPedalPos to 50 Set lvcd_tq_driveTrqDemand_nm to 90 Set lvcF1Byte6.lvcd_enum_parkBrk to 2 Set lvcF1Byte6.lvcd_num_driveEnable to 1 Set lvcF1Byte6.lvcd_enum_eStop to 2 Set lvcF1Byte6.lvcd_num_wakeUpFctStatus to 1 Set lvcF1Byte6.lvcd_enum_engineStartKeyR to 1 Set lvcF1Byte6.lvcd_enum_engineStartKeyL to 1 Set lvcF1Byte7.lvcd_num_counter to Auto generated Set lvcF1Byte7.lvcd_num_checksum to Auto generated Set lvcF2Byte0.lvcd_enum_lvcHlcModApplied to 1 Set lvcF2Byte0.lvcd_enum_steerModReq to 2 Set lvcF2Byte0.lvcd_num_dico1SwitchTest_Status to 1 Set lvcF2Byte0.lvcd_num_dico2SwitchTestStatus to 1 Set lvcF2Byte0.lvcd_flg_dicoOnline to 1 Set lvcF2Byte1.lvcd_enum_loadJoystick to 2 Set lvcF2Byte1.lvcd_enum_suspensionSetMode to 2 Set lvcF2Byte1.lvcd_enum_turretLockStatus to 2 Set lvcF2Byte1.lvcd_enum_ignitionKeyStatus to 2 Set lvcF2Byte2.lvcd_enum_operatStationPos to 2 Set lvcF2Byte2.lvcd_enum_gate1Pos to 2 Set lvcF2Byte2.lvcd_enum_gate2Pos to 2 Set lvcF2Byte2.lvcd_enum_batteryAvail to 1 Set lvcF2Byte2.lvcd_num_auxiliaryEnable to 1 Set lvcF2Byte3.lvcd_enum_parkBrkReq to 1 Set lvcF2Byte3.lvcd_num_lvcBit to 1 Set lvcF2Byte3.lvcd_num_lvcOnOff to 1 Set lvcF2Byte3.lvcd_num_loadUnloadAC to 1 Set lvcF2Byte3.lvcd_enum_nlgPinStatus to 1 Set lvcd_vel_machinSpeedLim_kmh to 32 Set lvcd_pct_backplatePos to 50 Set lvcd_pct_clampingGatePos to 50 Set lvcd_pct_cradlePitch' to 50 Set lvcd_enum_loadingStep to 32 Set lvcF4Byte1.lvcd_enum_loadMod to 2 Set lvcF4Byte1.lvcd_enum_pitchCond to 2 Set lvcF4Byte1.lvcd_enum_wsCond to 2 Set lvcF4Byte1.lvcd_enum_pinStatusCond to 2 Set lvcd_p_clampGatePress_bar to 200 Set lvcF4Byte3.lvcd_enum_acSelectedAck to 2 Set lvcF4Byte3.lvcd_enum_damperChargeCond to 2 Set lvcF4Byte3.lvcd_enum_damperPositionCond to 2 Set lvcF4Byte3.lvcd_enum_clampingGatePressCond to 2 Set lvcF4Byte4.lvcd_enum_clampingGatePosCond to 2 Set lvcF4Byte4.lvcd_enum_opticalBarrierStat1 to 2 Set lvcF4Byte4.lvcd_enum_opticalBarrierStat2 to 2 Set lvcF4Byte4.lvcd_enum_opticalBarrierStat3 to 2 Set lvcF4Byte5.lvcd_enum_backplateCond to 2 Set lvcF4Byte5.lvcd_enum_laz1cond to 2 Set lvcF4Byte5.lvcd_enum_laz2cond to 2 Set lvcF4Byte5.lvcd_enum_rightGateCond to 2 Set lvcF4Byte6.lvcd_enum_leftGateCond to 2 Set lvcF4Byte6.lvcd_enum_barriers1and2cond to 2 Set lvcF4Byte6.lvcd_enum_barrier3cond to 2 Set lvcF4Byte6.lvcd_enum_pbStatusCond to 2 Set lvcF4Byte7.lvcd_num_swVerMinor to 10 Set lvcF4Byte7.lvcd_num_swVerMajor to 10 Set LVC CAN to 2 Set lvcF1Byte0.lvcd_enum_hydrBrkPedStat to 1 Set lvcF1Byte0.lvcd_enum_throtPedalStat to 1 Set lvcF1Byte0.lvcd_enum_brkPedalStatus to 1 Set lvcF1Byte0.lvcd_enum_fwdNeuRevPos to 1 Set lvcd_p_brakePressure_bar to 49 Set lvcd_pct_throtPedPos to 49 Set lvcd_pct_brkPedalPos to 49 Set lvcd_tq_driveTrqDemand_nm to 89 Set lvcF1Byte6.lvcd_enum_parkBrk to 1 Set lvcF1Byte6.lvcd_num_driveEnable to 0 Set lvcF1Byte6.lvcd_enum_eStop to 1 Set lvcF1Byte6.lvcd_num_wakeUpFctStatus to 1 Set lvcF1Byte6.lvcd_enum_engineStartKeyR to 1 Set lvcF1Byte6.lvcd_enum_engineStartKeyL to 1 Set lvcF1Byte7.lvcd_num_counter to Auto generated Set lvcF1Byte7.lvcd_num_checksum to Auto generated Set lvcF2Byte0.lvcd_enum_lvcHlcModApplied to 0 Set lvcF2Byte0.lvcd_enum_steerModReq to 1 Set lvcF2Byte0.lvcd_num_dico1SwitchTest_Status to 0 Set lvcF2Byte0.lvcd_num_dico2SwitchTestStatus to 0 Set lvcF2Byte0.lvcd_flg_dicoOnline to 0 Set lvcF2Byte1.lvcd_enum_loadJoystick to 3 Set lvcF2Byte1.lvcd_enum_suspensionSetMode to 1 Set lvcF2Byte1.lvcd_enum_turretLockStatus to 1 Set lvcF2Byte1.lvcd_enum_ignitionKeyStatus to 1 Set lvcF2Byte2.lvcd_enum_operatStationPos to 1 Set lvcF2Byte2.lvcd_enum_gate1Pos to 1 Set lvcF2Byte2.lvcd_enum_gate2Pos to 1 Set lvcF2Byte2.lvcd_enum_batteryAvail to 0 Set lvcF2Byte2.lvcd_num_auxiliaryEnable to 0 Set lvcF2Byte3.lvcd_enum_parkBrkReq to 0 Set lvcF2Byte3.lvcd_num_lvcBit to 0 Set lvcF2Byte3.lvcd_num_lvcOnOff to 0 Set lvcF2Byte3.lvcd_num_loadUnloadAC to 0 Set lvcF2Byte3.lvcd_enum_nlgPinStatus to 0 Set lvcd_vel_machinSpeedLim_kmh to 31 Set lvcd_pct_backplatePos to 49 Set lvcd_pct_clampingGatePos to 49 Set lvcd_pct_cradlePitch' to 49 Set lvcd_enum_loadingStep to 31 Set lvcF4Byte1.lvcd_enum_loadMod to 1 Set lvcF4Byte1.lvcd_enum_pitchCond to 1 Set lvcF4Byte1.lvcd_enum_wsCond to 1 Set lvcF4Byte1.lvcd_enum_pinStatusCond to 1 Set lvcd_p_clampGatePress_bar to 190 Set lvcF4Byte3.lvcd_enum_acSelectedAck to 1 Set lvcF4Byte3.lvcd_enum_damperChargeCond to 1 Set lvcF4Byte3.lvcd_enum_damperPositionCond to 1 Set lvcF4Byte3.lvcd_enum_clampingGatePressCond to 1 Set lvcF4Byte4.lvcd_enum_clampingGatePosCond to 1 Set lvcF4Byte4.lvcd_enum_opticalBarrierStat1 to 1 Set lvcF4Byte4.lvcd_enum_opticalBarrierStat2 to 1 Set lvcF4Byte4.lvcd_enum_opticalBarrierStat3 to 1 Set lvcF4Byte5.lvcd_enum_backplateCond to 1 Set lvcF4Byte5.lvcd_enum_laz1cond to 1 Set lvcF4Byte5.lvcd_enum_laz2cond to 1 Set lvcF4Byte5.lvcd_enum_rightGateCond to 1 Set lvcF4Byte6.lvcd_enum_leftGateCond to 1 Set lvcF4Byte6.lvcd_enum_barriers1and2cond to 1 Set lvcF4Byte6.lvcd_enum_barrier3cond to 1 Set lvcF4Byte6.lvcd_enum_pbStatusCond to 1 Set lvcF4Byte7.lvcd_num_swVerMinor to 8 Set lvcF4Byte7.lvcd_num_swVerMajor to 8 Set mmd_enum_ctrlModeToApply to 1 Set mmd_enum_systemMode to 0 Set LVC_F1 frame For LVC 1 to Disturbance not present Set LVC_F2 frame For LVC 1 to Disturbance not present Set LVC_F4 frame For LVC 1 to Disturbance not present Set LVC_F1 frame For LVC 2 to Disturbance not present Set LVC_F2 frame For LVC 2 to Disturbance not present Set LVC_F4 frame For LVC 2 to Disturbance not present | At the end of cycle 216 Verify lvcd_enum_lvc1FrameValid For LVC 1 is INVALID Verify lvcd_enum_lvc2FrameValid For LVC 1 is VALID Verify lvcd_enum_lvc4FrameValid For LVC 1 is VALID Verify lvcd_enum_lvcControlModeValid For LVC 1 is VALID Verify lvcd_enum_lvc1FrameValid For LVC 2 is VALID Verify lvcd_enum_lvc2FrameValid For LVC 2 is VALID Verify lvcd_enum_lvc4FrameValid For LVC 2 is VALID Verify lvcd_enum_lvcControlModeValid For LVC 2 is VALID Verify LVC mode is Can 2 Verify lvcpd_enum_lvcValid is 1 Verify lvcpd_enum_parkBrakeLatch is 0 Verify lvcpd_enum_pinStatus is 0 Verify lvcpd_enum_hydBrkPedStat is 1 Verify lvcpd_enum_throtPedStatus is 1 Verify lvcpd_enum_brkPedalStatus is 1 Verify lvcpd_enum_fwdNeuRevPos is 1 Verify lvcpd_p_tugBrakePressure_bar is 49 Verify lvcpd_pct_throtPedPos is 49 Verify lvcpd_pct_brkPedalPos is 49 Verify lvcpd_enum_parkBrakeStatus is 1 Verify lvcpd_enum_eStop is 1 Verify lvcp_enum_wakeUpFctStatus is 1 Verify lvcpd_enum_loadJoystick is 3 Verify lvcpd_enum_turretLockStatus is 1 Verify lvcpd_enum_ignitionKeyStatus is 1 Verify lvcpd_enum_operatorStationPos is 1 Verify lvcpd_enum_gate1Pos is 1 Verify lvcpd_enum_gate2Pos is 1 Verify lvcpd_enum_parkBrkReq is 0 Verify lvcpd_enum_lvcOnOff is 0 Verify lvcpd_enum_acLoadedUnloaded is 0 Verify lvcpd_vel_machinSpeedLim_kmh is 31 Verify lvcpd_pct_backplatePos is 49 Verify lvcpd_pct_clampingGatePos is 49 Verify lvcpd_pct_cradlePitch is 49 Verify lvcpd_enum_loadingStep is 31 Verify lvcpd_enum_loadingMode is 1 Verify lvcpd_p_clampGatePress_bar is 190 Verify lvcpd_num_swVerMinor is 8 Verify lvcpd_num_swVerMajor is 8 Verify lvcpd_enum_acSelectionAck is 1 Verify lvcpd_enum_steeringModeRequired is 1 | Nominal |  | TXB-HLC-TC_962 TXB-HLC-TC_926 TXB-HLC-TC_4527 | High Level Test
TXB-HLC-TP_5186 | 4.1.2.32.0-3.176 |  |  | Procedure Step | 11 | At cycle 221 For 5 cycles Set LVC CAN to 1 Set lvcF1Byte0.lvcd_enum_hydrBrkPedStat to 2 Set lvcF1Byte0.lvcd_enum_throtPedalStat to 2 Set lvcF1Byte0.lvcd_enum_brkPedalStatus to 2 Set lvcF1Byte0.lvcd_enum_fwdNeuRevPos to 2 Set lvcd_p_brakePressure_bar to 50 Set lvcd_pct_throtPedPos to 50 Set lvcd_pct_brkPedalPos to 50 Set lvcd_tq_driveTrqDemand_nm to 90 Set lvcF1Byte6.lvcd_enum_parkBrk to 2 Set lvcF1Byte6.lvcd_num_driveEnable to 1 Set lvcF1Byte6.lvcd_enum_eStop to 2 Set lvcF1Byte6.lvcd_num_wakeUpFctStatus to 1 Set lvcF1Byte6.lvcd_enum_engineStartKeyR to 1 Set lvcF1Byte6.lvcd_enum_engineStartKeyL to 1 Set lvcF1Byte7.lvcd_num_counter to Auto generated Set lvcF1Byte7.lvcd_num_checksum to Auto generated Set lvcF2Byte0.lvcd_enum_lvcHlcModApplied to 1 Set lvcF2Byte0.lvcd_enum_steerModReq to 2 Set lvcF2Byte0.lvcd_num_dico1SwitchTest_Status to 1 Set lvcF2Byte0.lvcd_num_dico2SwitchTestStatus to 1 Set lvcF2Byte0.lvcd_flg_dicoOnline to 1 Set lvcF2Byte1.lvcd_enum_loadJoystick to 2 Set lvcF2Byte1.lvcd_enum_suspensionSetMode to 2 Set lvcF2Byte1.lvcd_enum_turretLockStatus to 2 Set lvcF2Byte1.lvcd_enum_ignitionKeyStatus to 2 Set lvcF2Byte2.lvcd_enum_operatStationPos to 2 Set lvcF2Byte2.lvcd_enum_gate1Pos to 2 Set lvcF2Byte2.lvcd_enum_gate2Pos to 2 Set lvcF2Byte2.lvcd_enum_batteryAvail to 1 Set lvcF2Byte2.lvcd_num_auxiliaryEnable to 1 Set lvcF2Byte3.lvcd_enum_parkBrkReq to 1 Set lvcF2Byte3.lvcd_num_lvcBit to 1 Set lvcF2Byte3.lvcd_num_lvcOnOff to 1 Set lvcF2Byte3.lvcd_num_loadUnloadAC to 1 Set lvcF2Byte3.lvcd_enum_nlgPinStatus to 1 Set lvcd_vel_machinSpeedLim_kmh to 32 Set lvcd_pct_backplatePos to 50 Set lvcd_pct_clampingGatePos to 50 Set lvcd_pct_cradlePitch' to 50 Set lvcd_enum_loadingStep to 32 Set lvcF4Byte1.lvcd_enum_loadMod to 2 Set lvcF4Byte1.lvcd_enum_pitchCond to 2 Set lvcF4Byte1.lvcd_enum_wsCond to 2 Set lvcF4Byte1.lvcd_enum_pinStatusCond to 2 Set lvcd_p_clampGatePress_bar to 200 Set lvcF4Byte3.lvcd_enum_acSelectedAck to 2 Set lvcF4Byte3.lvcd_enum_damperChargeCond to 2 Set lvcF4Byte3.lvcd_enum_damperPositionCond to 2 Set lvcF4Byte3.lvcd_enum_clampingGatePressCond to 2 Set lvcF4Byte4.lvcd_enum_clampingGatePosCond to 2 Set lvcF4Byte4.lvcd_enum_opticalBarrierStat1 to 2 Set lvcF4Byte4.lvcd_enum_opticalBarrierStat2 to 2 Set lvcF4Byte4.lvcd_enum_opticalBarrierStat3 to 2 Set lvcF4Byte5.lvcd_enum_backplateCond to 2 Set lvcF4Byte5.lvcd_enum_laz1cond to 2 Set lvcF4Byte5.lvcd_enum_laz2cond to 2 Set lvcF4Byte5.lvcd_enum_rightGateCond to 2 Set lvcF4Byte6.lvcd_enum_leftGateCond to 2 Set lvcF4Byte6.lvcd_enum_barriers1and2cond to 2 Set lvcF4Byte6.lvcd_enum_barrier3cond to 2 Set lvcF4Byte6.lvcd_enum_pbStatusCond to 2 Set lvcF4Byte7.lvcd_num_swVerMinor to 10 Set lvcF4Byte7.lvcd_num_swVerMajor to 10 Set LVC CAN to 2 Set lvcF1Byte0.lvcd_enum_hydrBrkPedStat to 1 Set lvcF1Byte0.lvcd_enum_throtPedalStat to 1 Set lvcF1Byte0.lvcd_enum_brkPedalStatus to 1 Set lvcF1Byte0.lvcd_enum_fwdNeuRevPos to 1 Set lvcd_p_brakePressure_bar to 49 Set lvcd_pct_throtPedPos to 49 Set lvcd_pct_brkPedalPos to 49 Set lvcd_tq_driveTrqDemand_nm to 89 Set lvcF1Byte6.lvcd_enum_parkBrk to 1 Set lvcF1Byte6.lvcd_num_driveEnable to 0 Set lvcF1Byte6.lvcd_enum_eStop to 1 Set lvcF1Byte6.lvcd_num_wakeUpFctStatus to 1 Set lvcF1Byte6.lvcd_enum_engineStartKeyR to 1 Set lvcF1Byte6.lvcd_enum_engineStartKeyL to 1 Set lvcF1Byte7.lvcd_num_counter to Auto generated Set lvcF1Byte7.lvcd_num_checksum to Auto generated Set lvcF2Byte0.lvcd_enum_lvcHlcModApplied to 2 Set lvcF2Byte0.lvcd_enum_steerModReq to 1 Set lvcF2Byte0.lvcd_num_dico1SwitchTest_Status to 0 Set lvcF2Byte0.lvcd_num_dico2SwitchTestStatus to 0 Set lvcF2Byte0.lvcd_flg_dicoOnline to 0 Set lvcF2Byte1.lvcd_enum_loadJoystick to 2 Set lvcF2Byte1.lvcd_enum_suspensionSetMode to 1 Set lvcF2Byte1.lvcd_enum_turretLockStatus to 1 Set lvcF2Byte1.lvcd_enum_ignitionKeyStatus to 1 Set lvcF2Byte2.lvcd_enum_operatStationPos to 1 Set lvcF2Byte2.lvcd_enum_gate1Pos to 1 Set lvcF2Byte2.lvcd_enum_gate2Pos to 1 Set lvcF2Byte2.lvcd_enum_batteryAvail to 0 Set lvcF2Byte2.lvcd_num_auxiliaryEnable to 0 Set lvcF2Byte3.lvcd_enum_parkBrkReq to 0 Set lvcF2Byte3.lvcd_num_lvcBit to 0 Set lvcF2Byte3.lvcd_num_lvcOnOff to 0 Set lvcF2Byte3.lvcd_num_loadUnloadAC to 0 Set lvcF2Byte3.lvcd_enum_nlgPinStatus to 0 Set lvcd_vel_machinSpeedLim_kmh to 31 Set lvcd_pct_backplatePos to 49 Set lvcd_pct_clampingGatePos to 49 Set lvcd_pct_cradlePitch' to 49 Set lvcd_enum_loadingStep to 31 Set lvcF4Byte1.lvcd_enum_loadMod to 1 Set lvcF4Byte1.lvcd_enum_pitchCond to 1 Set lvcF4Byte1.lvcd_enum_wsCond to 1 Set lvcF4Byte1.lvcd_enum_pinStatusCond to 1 Set lvcd_p_clampGatePress_bar to 190 Set lvcF4Byte3.lvcd_enum_acSelectedAck to 1 Set lvcF4Byte3.lvcd_enum_damperChargeCond to 1 Set lvcF4Byte3.lvcd_enum_damperPositionCond to 1 Set lvcF4Byte3.lvcd_enum_clampingGatePressCond to 1 Set lvcF4Byte4.lvcd_enum_clampingGatePosCond to 1 Set lvcF4Byte4.lvcd_enum_opticalBarrierStat1 to 1 Set lvcF4Byte4.lvcd_enum_opticalBarrierStat2 to 1 Set lvcF4Byte4.lvcd_enum_opticalBarrierStat3 to 1 Set lvcF4Byte5.lvcd_enum_backplateCond to 1 Set lvcF4Byte5.lvcd_enum_laz1cond to 1 Set lvcF4Byte5.lvcd_enum_laz2cond to 1 Set lvcF4Byte5.lvcd_enum_rightGateCond to 1 Set lvcF4Byte6.lvcd_enum_leftGateCond to 1 Set lvcF4Byte6.lvcd_enum_barriers1and2cond to 1 Set lvcF4Byte6.lvcd_enum_barrier3cond to 1 Set lvcF4Byte6.lvcd_enum_pbStatusCond to 1 Set lvcF4Byte7.lvcd_num_swVerMinor to 8 Set lvcF4Byte7.lvcd_num_swVerMajor to 8 Set mmd_enum_ctrlModeToApply to 1 Set mmd_enum_systemMode to 0 Set LVC_F1 frame For LVC 1 to Disturbance not present Set LVC_F2 frame For LVC 1 to Disturbance not present Set LVC_F4 frame For LVC 1 to Disturbance not present Set LVC_F1 frame For LVC 2 to Disturbance not present Set LVC_F2 frame For LVC 2 to Disturbance not present Set LVC_F4 frame For LVC 2 to Disturbance not present | At the end of cycle 221 Verify lvcd_enum_lvc1FrameValid For LVC 1 is INVALID Verify lvcd_enum_lvc2FrameValid For LVC 1 is VALID Verify lvcd_enum_lvc4FrameValid For LVC 1 is VALID Verify lvcd_enum_lvcControlModeValid For LVC 1 is VALID Verify lvcd_enum_lvc1FrameValid For LVC 2 is VALID Verify lvcd_enum_lvc2FrameValid For LVC 2 is VALID Verify lvcd_enum_lvc4FrameValid For LVC 2 is VALID Verify lvcd_enum_lvcControlModeValid For LVC 2 is VALID Verify LVC mode is Can 2 Verify lvcpd_enum_lvcValid is 1 Verify lvcpd_enum_parkBrakeLatch is 0 Verify lvcpd_enum_pinStatus is 0 Verify lvcpd_enum_hydBrkPedStat is 1 Verify lvcpd_enum_throtPedStatus is 1 Verify lvcpd_enum_brkPedalStatus is 1 Verify lvcpd_enum_fwdNeuRevPos is 1 Verify lvcpd_p_tugBrakePressure_bar is 49 Verify lvcpd_pct_throtPedPos is 49 Verify lvcpd_pct_brkPedalPos is 49 Verify lvcpd_enum_parkBrakeStatus is 1 Verify lvcpd_enum_eStop is 1 Verify lvcp_enum_wakeUpFctStatus is 1 Verify lvcpd_enum_loadJoystick is 2 Verify lvcpd_enum_turretLockStatus is 1 Verify lvcpd_enum_ignitionKeyStatus is 1 Verify lvcpd_enum_operatorStationPos is 1 Verify lvcpd_enum_gate1Pos is 1 Verify lvcpd_enum_gate2Pos is 1 Verify lvcpd_enum_parkBrkReq is 0 Verify lvcpd_enum_lvcOnOff is 0 Verify lvcpd_enum_acLoadedUnloaded is 0 Verify lvcpd_vel_machinSpeedLim_kmh is 31 Verify lvcpd_pct_backplatePos is 49 Verify lvcpd_pct_clampingGatePos is 49 Verify lvcpd_pct_cradlePitch is 49 Verify lvcpd_enum_loadingStep is 31 Verify lvcpd_enum_loadingMode is 1 Verify lvcpd_p_clampGatePress_bar is 190 Verify lvcpd_num_swVerMinor is 8 Verify lvcpd_num_swVerMajor is 8 Verify lvcpd_enum_acSelectionAck is 1 Verify lvcpd_enum_steeringModeRequired is 1 | Nominal |  | TXB-HLC-TC_962 TXB-HLC-TC_926 TXB-HLC-TC_4527 | High Level Test
TXB-HLC-TP_5187 | 4.1.2.32.0-3.177 |  |  | Procedure Step | 11 | At cycle 226 For 40 cycles Set LVC CAN to 1 Set lvcF1Byte0.lvcd_enum_hydrBrkPedStat to 2 Set lvcF1Byte0.lvcd_enum_throtPedalStat to 2 Set lvcF1Byte0.lvcd_enum_brkPedalStatus to 2 Set lvcF1Byte0.lvcd_enum_fwdNeuRevPos to 2 Set lvcd_p_brakePressure_bar to 50 Set lvcd_pct_throtPedPos to 50 Set lvcd_pct_brkPedalPos to 50 Set lvcd_tq_driveTrqDemand_nm to 90 Set lvcF1Byte6.lvcd_enum_parkBrk to 2 Set lvcF1Byte6.lvcd_num_driveEnable to 1 Set lvcF1Byte6.lvcd_enum_eStop to 2 Set lvcF1Byte6.lvcd_num_wakeUpFctStatus to 1 Set lvcF1Byte6.lvcd_enum_engineStartKeyR to 1 Set lvcF1Byte6.lvcd_enum_engineStartKeyL to 1 Set lvcF1Byte7.lvcd_num_counter to Auto generated Set lvcF1Byte7.lvcd_num_checksum to Auto generated Set lvcF2Byte0.lvcd_enum_lvcHlcModApplied to 1 Set lvcF2Byte0.lvcd_enum_steerModReq to 2 Set lvcF2Byte0.lvcd_num_dico1SwitchTest_Status to 1 Set lvcF2Byte0.lvcd_num_dico2SwitchTestStatus to 1 Set lvcF2Byte0.lvcd_flg_dicoOnline to 1 Set lvcF2Byte1.lvcd_enum_loadJoystick to 2 Set lvcF2Byte1.lvcd_enum_suspensionSetMode to 2 Set lvcF2Byte1.lvcd_enum_turretLockStatus to 2 Set lvcF2Byte1.lvcd_enum_ignitionKeyStatus to 2 Set lvcF2Byte2.lvcd_enum_operatStationPos to 2 Set lvcF2Byte2.lvcd_enum_gate1Pos to 2 Set lvcF2Byte2.lvcd_enum_gate2Pos to 2 Set lvcF2Byte2.lvcd_enum_batteryAvail to 1 Set lvcF2Byte2.lvcd_num_auxiliaryEnable to 1 Set lvcF2Byte3.lvcd_enum_parkBrkReq to 1 Set lvcF2Byte3.lvcd_num_lvcBit to 1 Set lvcF2Byte3.lvcd_num_lvcOnOff to 1 Set lvcF2Byte3.lvcd_num_loadUnloadAC to 1 Set lvcF2Byte3.lvcd_enum_nlgPinStatus to 1 Set lvcd_vel_machinSpeedLim_kmh to 32 Set lvcd_pct_backplatePos to 50 Set lvcd_pct_clampingGatePos to 50 Set lvcd_pct_cradlePitch' to 50 Set lvcd_enum_loadingStep to 32 Set lvcF4Byte1.lvcd_enum_loadMod to 2 Set lvcF4Byte1.lvcd_enum_pitchCond to 2 Set lvcF4Byte1.lvcd_enum_wsCond to 2 Set lvcF4Byte1.lvcd_enum_pinStatusCond to 2 Set lvcd_p_clampGatePress_bar to 200 Set lvcF4Byte3.lvcd_enum_acSelectedAck to 2 Set lvcF4Byte3.lvcd_enum_damperChargeCond to 2 Set lvcF4Byte3.lvcd_enum_damperPositionCond to 2 Set lvcF4Byte3.lvcd_enum_clampingGatePressCond to 2 Set lvcF4Byte4.lvcd_enum_clampingGatePosCond to 2 Set lvcF4Byte4.lvcd_enum_opticalBarrierStat1 to 2 Set lvcF4Byte4.lvcd_enum_opticalBarrierStat2 to 2 Set lvcF4Byte4.lvcd_enum_opticalBarrierStat3 to 2 Set lvcF4Byte5.lvcd_enum_backplateCond to 2 Set lvcF4Byte5.lvcd_enum_laz1cond to 2 Set lvcF4Byte5.lvcd_enum_laz2cond to 2 Set lvcF4Byte5.lvcd_enum_rightGateCond to 2 Set lvcF4Byte6.lvcd_enum_leftGateCond to 2 Set lvcF4Byte6.lvcd_enum_barriers1and2cond to 2 Set lvcF4Byte6.lvcd_enum_barrier3cond to 2 Set lvcF4Byte6.lvcd_enum_pbStatusCond to 2 Set lvcF4Byte7.lvcd_num_swVerMinor to 10 Set lvcF4Byte7.lvcd_num_swVerMajor to 10 Set LVC CAN to 2 Set lvcF1Byte0.lvcd_enum_hydrBrkPedStat to 1 Set lvcF1Byte0.lvcd_enum_throtPedalStat to 1 Set lvcF1Byte0.lvcd_enum_brkPedalStatus to 1 Set lvcF1Byte0.lvcd_enum_fwdNeuRevPos to 1 Set lvcd_p_brakePressure_bar to 49 Set lvcd_pct_throtPedPos to 49 Set lvcd_pct_brkPedalPos to 49 Set lvcd_tq_driveTrqDemand_nm to 89 Set lvcF1Byte6.lvcd_enum_parkBrk to 1 Set lvcF1Byte6.lvcd_num_driveEnable to 0 Set lvcF1Byte6.lvcd_enum_eStop to 1 Set lvcF1Byte6.lvcd_num_wakeUpFctStatus to 1 Set lvcF1Byte6.lvcd_enum_engineStartKeyR to 1 Set lvcF1Byte6.lvcd_enum_engineStartKeyL to 1 Set lvcF1Byte7.lvcd_num_counter to Auto generated Set lvcF1Byte7.lvcd_num_checksum to Auto generated Set lvcF2Byte0.lvcd_enum_lvcHlcModApplied to 0 Set lvcF2Byte0.lvcd_enum_steerModReq to 1 Set lvcF2Byte0.lvcd_num_dico1SwitchTest_Status to 0 Set lvcF2Byte0.lvcd_num_dico2SwitchTestStatus to 0 Set lvcF2Byte0.lvcd_flg_dicoOnline to 0 Set lvcF2Byte1.lvcd_enum_loadJoystick to 2 Set lvcF2Byte1.lvcd_enum_suspensionSetMode to 1 Set lvcF2Byte1.lvcd_enum_turretLockStatus to 1 Set lvcF2Byte1.lvcd_enum_ignitionKeyStatus to 1 Set lvcF2Byte2.lvcd_enum_operatStationPos to 1 Set lvcF2Byte2.lvcd_enum_gate1Pos to 1 Set lvcF2Byte2.lvcd_enum_gate2Pos to 1 Set lvcF2Byte2.lvcd_enum_batteryAvail to 0 Set lvcF2Byte2.lvcd_num_auxiliaryEnable to 0 Set lvcF2Byte3.lvcd_enum_parkBrkReq to 0 Set lvcF2Byte3.lvcd_num_lvcBit to 0 Set lvcF2Byte3.lvcd_num_lvcOnOff to 0 Set lvcF2Byte3.lvcd_num_loadUnloadAC to 0 Set lvcF2Byte3.lvcd_enum_nlgPinStatus to 0 Set lvcd_vel_machinSpeedLim_kmh to 31 Set lvcd_pct_backplatePos to 49 Set lvcd_pct_clampingGatePos to 49 Set lvcd_pct_cradlePitch' to 49 Set lvcd_enum_loadingStep to 31 Set lvcF4Byte1.lvcd_enum_loadMod to 1 Set lvcF4Byte1.lvcd_enum_pitchCond to 1 Set lvcF4Byte1.lvcd_enum_wsCond to 1 Set lvcF4Byte1.lvcd_enum_pinStatusCond to 1 Set lvcd_p_clampGatePress_bar to 190 Set lvcF4Byte3.lvcd_enum_acSelectedAck to 1 Set lvcF4Byte3.lvcd_enum_damperChargeCond to 1 Set lvcF4Byte3.lvcd_enum_damperPositionCond to 1 Set lvcF4Byte3.lvcd_enum_clampingGatePressCond to 1 Set lvcF4Byte4.lvcd_enum_clampingGatePosCond to 1 Set lvcF4Byte4.lvcd_enum_opticalBarrierStat1 to 1 Set lvcF4Byte4.lvcd_enum_opticalBarrierStat2 to 1 Set lvcF4Byte4.lvcd_enum_opticalBarrierStat3 to 1 Set lvcF4Byte5.lvcd_enum_backplateCond to 1 Set lvcF4Byte5.lvcd_enum_laz1cond to 1 Set lvcF4Byte5.lvcd_enum_laz2cond to 1 Set lvcF4Byte5.lvcd_enum_rightGateCond to 1 Set lvcF4Byte6.lvcd_enum_leftGateCond to 1 Set lvcF4Byte6.lvcd_enum_barriers1and2cond to 1 Set lvcF4Byte6.lvcd_enum_barrier3cond to 1 Set lvcF4Byte6.lvcd_enum_pbStatusCond to 1 Set lvcF4Byte7.lvcd_num_swVerMinor to 8 Set lvcF4Byte7.lvcd_num_swVerMajor to 8 Set mmd_enum_ctrlModeToApply to 1 Set mmd_enum_systemMode to 0 Set LVC_F1 frame For LVC 1 to Disturbance not present Set LVC_F2 frame For LVC 1 to Disturbance not present Set LVC_F4 frame For LVC 1 to Disturbance not present Set LVC_F1 frame For LVC 2 to Disturbance not present Set LVC_F2 frame For LVC 2 to Disturbance not present Set LVC_F4 frame For LVC 2 to Disturbance not present | At the end of cycle 226 Verify lvcd_enum_lvc1FrameValid For LVC 1 is INVALID Verify lvcd_enum_lvc2FrameValid For LVC 1 is VALID Verify lvcd_enum_lvc4FrameValid For LVC 1 is VALID Verify lvcd_enum_lvcControlModeValid For LVC 1 is VALID Verify lvcd_enum_lvc1FrameValid For LVC 2 is VALID Verify lvcd_enum_lvc2FrameValid For LVC 2 is VALID Verify lvcd_enum_lvc4FrameValid For LVC 2 is VALID Verify lvcd_enum_lvcControlModeValid For LVC 2 is VALID Verify LVC mode is Can 2 Verify lvcpd_enum_lvcValid is 1 Verify lvcpd_enum_parkBrakeLatch is 0 Verify lvcpd_enum_pinStatus is 0 Verify lvcpd_enum_hydBrkPedStat is 1 Verify lvcpd_enum_throtPedStatus is 1 Verify lvcpd_enum_brkPedalStatus is 1 Verify lvcpd_enum_fwdNeuRevPos is 1 Verify lvcpd_p_tugBrakePressure_bar is 49 Verify lvcpd_pct_throtPedPos is 49 Verify lvcpd_pct_brkPedalPos is 49 Verify lvcpd_enum_parkBrakeStatus is 1 Verify lvcpd_enum_eStop is 1 Verify lvcp_enum_wakeUpFctStatus is 1 Verify lvcpd_enum_loadJoystick is 2 Verify lvcpd_enum_turretLockStatus is 1 Verify lvcpd_enum_ignitionKeyStatus is 1 Verify lvcpd_enum_operatorStationPos is 1 Verify lvcpd_enum_gate1Pos is 1 Verify lvcpd_enum_gate2Pos is 1 Verify lvcpd_enum_parkBrkReq is 0 Verify lvcpd_enum_lvcOnOff is 0 Verify lvcpd_enum_acLoadedUnloaded is 0 Verify lvcpd_vel_machinSpeedLim_kmh is 31 Verify lvcpd_pct_backplatePos is 49 Verify lvcpd_pct_clampingGatePos is 49 Verify lvcpd_pct_cradlePitch is 49 Verify lvcpd_enum_loadingStep is 31 Verify lvcpd_enum_loadingMode is 1 Verify lvcpd_p_clampGatePress_bar is 190 Verify lvcpd_num_swVerMinor is 8 Verify lvcpd_num_swVerMajor is 8 Verify lvcpd_enum_acSelectionAck is 1 Verify lvcpd_enum_steeringModeRequired is 1 | Nominal |  | TXB-HLC-TC_962 TXB-HLC-TC_926 TXB-HLC-TC_4527 | High Level Test
TXB-HLC-TP_5188 | 4.1.2.32.0-3.178 |  |  | Procedure Step | 11 | At cycle 266 For 5 cycles Set LVC CAN to 1 Set lvcF1Byte0.lvcd_enum_hydrBrkPedStat to 2 Set lvcF1Byte0.lvcd_enum_throtPedalStat to 2 Set lvcF1Byte0.lvcd_enum_brkPedalStatus to 2 Set lvcF1Byte0.lvcd_enum_fwdNeuRevPos to 2 Set lvcd_p_brakePressure_bar to 50 Set lvcd_pct_throtPedPos to 50 Set lvcd_pct_brkPedalPos to 50 Set lvcd_tq_driveTrqDemand_nm to 90 Set lvcF1Byte6.lvcd_enum_parkBrk to 2 Set lvcF1Byte6.lvcd_num_driveEnable to 1 Set lvcF1Byte6.lvcd_enum_eStop to 2 Set lvcF1Byte6.lvcd_num_wakeUpFctStatus to 1 Set lvcF1Byte6.lvcd_enum_engineStartKeyR to 1 Set lvcF1Byte6.lvcd_enum_engineStartKeyL to 1 Set lvcF1Byte7.lvcd_num_counter to Auto generated Set lvcF1Byte7.lvcd_num_checksum to Auto generated Set lvcF2Byte0.lvcd_enum_lvcHlcModApplied to 1 Set lvcF2Byte0.lvcd_enum_steerModReq to 2 Set lvcF2Byte0.lvcd_num_dico1SwitchTest_Status to 1 Set lvcF2Byte0.lvcd_num_dico2SwitchTestStatus to 1 Set lvcF2Byte0.lvcd_flg_dicoOnline to 1 Set lvcF2Byte1.lvcd_enum_loadJoystick to 2 Set lvcF2Byte1.lvcd_enum_suspensionSetMode to 2 Set lvcF2Byte1.lvcd_enum_turretLockStatus to 2 Set lvcF2Byte1.lvcd_enum_ignitionKeyStatus to 2 Set lvcF2Byte2.lvcd_enum_operatStationPos to 2 Set lvcF2Byte2.lvcd_enum_gate1Pos to 2 Set lvcF2Byte2.lvcd_enum_gate2Pos to 2 Set lvcF2Byte2.lvcd_enum_batteryAvail to 1 Set lvcF2Byte2.lvcd_num_auxiliaryEnable to 1 Set lvcF2Byte3.lvcd_enum_parkBrkReq to 1 Set lvcF2Byte3.lvcd_num_lvcBit to 1 Set lvcF2Byte3.lvcd_num_lvcOnOff to 1 Set lvcF2Byte3.lvcd_num_loadUnloadAC to 1 Set lvcF2Byte3.lvcd_enum_nlgPinStatus to 1 Set lvcd_vel_machinSpeedLim_kmh to 32 Set lvcd_pct_backplatePos to 50 Set lvcd_pct_clampingGatePos to 50 Set lvcd_pct_cradlePitch' to 50 Set lvcd_enum_loadingStep to 32 Set lvcF4Byte1.lvcd_enum_loadMod to 2 Set lvcF4Byte1.lvcd_enum_pitchCond to 2 Set lvcF4Byte1.lvcd_enum_wsCond to 2 Set lvcF4Byte1.lvcd_enum_pinStatusCond to 2 Set lvcd_p_clampGatePress_bar to 200 Set lvcF4Byte3.lvcd_enum_acSelectedAck to 2 Set lvcF4Byte3.lvcd_enum_damperChargeCond to 2 Set lvcF4Byte3.lvcd_enum_damperPositionCond to 2 Set lvcF4Byte3.lvcd_enum_clampingGatePressCond to 2 Set lvcF4Byte4.lvcd_enum_clampingGatePosCond to 2 Set lvcF4Byte4.lvcd_enum_opticalBarrierStat1 to 2 Set lvcF4Byte4.lvcd_enum_opticalBarrierStat2 to 2 Set lvcF4Byte4.lvcd_enum_opticalBarrierStat3 to 2 Set lvcF4Byte5.lvcd_enum_backplateCond to 2 Set lvcF4Byte5.lvcd_enum_laz1cond to 2 Set lvcF4Byte5.lvcd_enum_laz2cond to 2 Set lvcF4Byte5.lvcd_enum_rightGateCond to 2 Set lvcF4Byte6.lvcd_enum_leftGateCond to 2 Set lvcF4Byte6.lvcd_enum_barriers1and2cond to 2 Set lvcF4Byte6.lvcd_enum_barrier3cond to 2 Set lvcF4Byte6.lvcd_enum_pbStatusCond to 2 Set lvcF4Byte7.lvcd_num_swVerMinor to 10 Set lvcF4Byte7.lvcd_num_swVerMajor to 10 Set LVC CAN to 2 Set lvcF1Byte0.lvcd_enum_hydrBrkPedStat to 1 Set lvcF1Byte0.lvcd_enum_throtPedalStat to 1 Set lvcF1Byte0.lvcd_enum_brkPedalStatus to 1 Set lvcF1Byte0.lvcd_enum_fwdNeuRevPos to 1 Set lvcd_p_brakePressure_bar to 49 Set lvcd_pct_throtPedPos to 49 Set lvcd_pct_brkPedalPos to 49 Set lvcd_tq_driveTrqDemand_nm to 89 Set lvcF1Byte6.lvcd_enum_parkBrk to 1 Set lvcF1Byte6.lvcd_num_driveEnable to 0 Set lvcF1Byte6.lvcd_enum_eStop to 1 Set lvcF1Byte6.lvcd_num_wakeUpFctStatus to 1 Set lvcF1Byte6.lvcd_enum_engineStartKeyR to 1 Set lvcF1Byte6.lvcd_enum_engineStartKeyL to 1 Set lvcF1Byte7.lvcd_num_counter to Auto generated Set lvcF1Byte7.lvcd_num_checksum to Auto generated Set lvcF2Byte0.lvcd_enum_lvcHlcModApplied to 0 Set lvcF2Byte0.lvcd_enum_steerModReq to 1 Set lvcF2Byte0.lvcd_num_dico1SwitchTest_Status to 0 Set lvcF2Byte0.lvcd_num_dico2SwitchTestStatus to 0 Set lvcF2Byte0.lvcd_flg_dicoOnline to 0 Set lvcF2Byte1.lvcd_enum_loadJoystick to 2 Set lvcF2Byte1.lvcd_enum_suspensionSetMode to 1 Set lvcF2Byte1.lvcd_enum_turretLockStatus to 1 Set lvcF2Byte1.lvcd_enum_ignitionKeyStatus to 1 Set lvcF2Byte2.lvcd_enum_operatStationPos to 1 Set lvcF2Byte2.lvcd_enum_gate1Pos to 1 Set lvcF2Byte2.lvcd_enum_gate2Pos to 1 Set lvcF2Byte2.lvcd_enum_batteryAvail to 0 Set lvcF2Byte2.lvcd_num_auxiliaryEnable to 0 Set lvcF2Byte3.lvcd_enum_parkBrkReq to 0 Set lvcF2Byte3.lvcd_num_lvcBit to 0 Set lvcF2Byte3.lvcd_num_lvcOnOff to 0 Set lvcF2Byte3.lvcd_num_loadUnloadAC to 0 Set lvcF2Byte3.lvcd_enum_nlgPinStatus to 0 Set lvcd_vel_machinSpeedLim_kmh to 31 Set lvcd_pct_backplatePos to 49 Set lvcd_pct_clampingGatePos to 49 Set lvcd_pct_cradlePitch' to 49 Set lvcd_enum_loadingStep to 31 Set lvcF4Byte1.lvcd_enum_loadMod to 1 Set lvcF4Byte1.lvcd_enum_pitchCond to 1 Set lvcF4Byte1.lvcd_enum_wsCond to 1 Set lvcF4Byte1.lvcd_enum_pinStatusCond to 1 Set lvcd_p_clampGatePress_bar to 190 Set lvcF4Byte3.lvcd_enum_acSelectedAck to 1 Set lvcF4Byte3.lvcd_enum_damperChargeCond to 1 Set lvcF4Byte3.lvcd_enum_damperPositionCond to 1 Set lvcF4Byte3.lvcd_enum_clampingGatePressCond to 1 Set lvcF4Byte4.lvcd_enum_clampingGatePosCond to 1 Set lvcF4Byte4.lvcd_enum_opticalBarrierStat1 to 1 Set lvcF4Byte4.lvcd_enum_opticalBarrierStat2 to 1 Set lvcF4Byte4.lvcd_enum_opticalBarrierStat3 to 1 Set lvcF4Byte5.lvcd_enum_backplateCond to 1 Set lvcF4Byte5.lvcd_enum_laz1cond to 1 Set lvcF4Byte5.lvcd_enum_laz2cond to 1 Set lvcF4Byte5.lvcd_enum_rightGateCond to 1 Set lvcF4Byte6.lvcd_enum_leftGateCond to 1 Set lvcF4Byte6.lvcd_enum_barriers1and2cond to 1 Set lvcF4Byte6.lvcd_enum_barrier3cond to 1 Set lvcF4Byte6.lvcd_enum_pbStatusCond to 1 Set lvcF4Byte7.lvcd_num_swVerMinor to 8 Set lvcF4Byte7.lvcd_num_swVerMajor to 8 Set mmd_enum_ctrlModeToApply to 1 Set mmd_enum_systemMode to 0 Set LVC_F1 frame For LVC 1 to Disturbance not present Set LVC_F2 frame For LVC 1 to Disturbance not present Set LVC_F4 frame For LVC 1 to Disturbance not present Set LVC_F1 frame For LVC 2 to Disturbance not present Set LVC_F2 frame For LVC 2 to Disturbance not present Set LVC_F4 frame For LVC 2 to Disturbance not present | At the end of cycle 266 Verify lvcd_enum_lvc1FrameValid For LVC 1 is INVALID Verify lvcd_enum_lvc2FrameValid For LVC 1 is VALID Verify lvcd_enum_lvc4FrameValid For LVC 1 is VALID Verify lvcd_enum_lvcControlModeValid For LVC 1 is VALID Verify lvcd_enum_lvc1FrameValid For LVC 2 is VALID Verify lvcd_enum_lvc2FrameValid For LVC 2 is VALID Verify lvcd_enum_lvc4FrameValid For LVC 2 is VALID Verify lvcd_enum_lvcControlModeValid For LVC 2 is VALID Verify LVC mode is Can 2 Verify lvcpd_enum_lvcValid is 1 Verify lvcpd_enum_parkBrakeLatch is 0 Verify lvcpd_enum_pinStatus is 0 Verify lvcpd_enum_hydBrkPedStat is 1 Verify lvcpd_enum_throtPedStatus is 1 Verify lvcpd_enum_brkPedalStatus is 1 Verify lvcpd_enum_fwdNeuRevPos is 1 Verify lvcpd_p_tugBrakePressure_bar is 49 Verify lvcpd_pct_throtPedPos is 49 Verify lvcpd_pct_brkPedalPos is 49 Verify lvcpd_enum_parkBrakeStatus is 1 Verify lvcpd_enum_eStop is 1 Verify lvcp_enum_wakeUpFctStatus is 1 Verify lvcpd_enum_loadJoystick is 2 Verify lvcpd_enum_turretLockStatus is 1 Verify lvcpd_enum_ignitionKeyStatus is 1 Verify lvcpd_enum_operatorStationPos is 1 Verify lvcpd_enum_gate1Pos is 1 Verify lvcpd_enum_gate2Pos is 1 Verify lvcpd_enum_parkBrkReq is 0 Verify lvcpd_enum_lvcOnOff is 0 Verify lvcpd_enum_acLoadedUnloaded is 0 Verify lvcpd_vel_machinSpeedLim_kmh is 31 Verify lvcpd_pct_backplatePos is 49 Verify lvcpd_pct_clampingGatePos is 49 Verify lvcpd_pct_cradlePitch is 49 Verify lvcpd_enum_loadingStep is 31 Verify lvcpd_enum_loadingMode is 1 Verify lvcpd_p_clampGatePress_bar is 190 Verify lvcpd_num_swVerMinor is 8 Verify lvcpd_num_swVerMajor is 8 Verify lvcpd_enum_acSelectionAck is 1 Verify lvcpd_enum_steeringModeRequired is 1 | Nominal |  | TXB-HLC-TC_962 TXB-HLC-TC_926 TXB-HLC-TC_4527 | High Level Test
TXB-HLC-TP_10499 | 4.1.2.32.0-3.179 |  |  | Procedure Step | 11 | At cycle 271 For 5 cycles Set LVC CAN to 1 Set lvcF1Byte0.lvcd_enum_hydrBrkPedStat to 2 Set lvcF1Byte0.lvcd_enum_throtPedalStat to 2 Set lvcF1Byte0.lvcd_enum_brkPedalStatus to 2 Set lvcF1Byte0.lvcd_enum_fwdNeuRevPos to 2 Set lvcd_p_brakePressure_bar to 50 Set lvcd_pct_throtPedPos to 50 Set lvcd_pct_brkPedalPos to 50 Set lvcd_tq_driveTrqDemand_nm to 90 Set lvcF1Byte6.lvcd_enum_parkBrk to 2 Set lvcF1Byte6.lvcd_num_driveEnable to 1 Set lvcF1Byte6.lvcd_enum_eStop to 2 Set lvcF1Byte6.lvcd_num_wakeUpFctStatus to 1 Set lvcF1Byte6.lvcd_enum_engineStartKeyR to 1 Set lvcF1Byte6.lvcd_enum_engineStartKeyL to 1 Set lvcF1Byte7.lvcd_num_counter to Auto generated Set lvcF1Byte7.lvcd_num_checksum to Auto generated Set lvcF2Byte0.lvcd_enum_lvcHlcModApplied to 1 Set lvcF2Byte0.lvcd_enum_steerModReq to 2 Set lvcF2Byte0.lvcd_num_dico1SwitchTest_Status to 1 Set lvcF2Byte0.lvcd_num_dico2SwitchTestStatus to 1 Set lvcF2Byte0.lvcd_flg_dicoOnline to 1 Set lvcF2Byte1.lvcd_enum_loadJoystick to 2 Set lvcF2Byte1.lvcd_enum_suspensionSetMode to 2 Set lvcF2Byte1.lvcd_enum_turretLockStatus to 2 Set lvcF2Byte1.lvcd_enum_ignitionKeyStatus to 2 Set lvcF2Byte2.lvcd_enum_operatStationPos to 2 Set lvcF2Byte2.lvcd_enum_gate1Pos to 2 Set lvcF2Byte2.lvcd_enum_gate2Pos to 2 Set lvcF2Byte2.lvcd_enum_batteryAvail to 1 Set lvcF2Byte2.lvcd_num_auxiliaryEnable to 1 Set lvcF2Byte3.lvcd_enum_parkBrkReq to 1 Set lvcF2Byte3.lvcd_num_lvcBit to 1 Set lvcF2Byte3.lvcd_num_lvcOnOff to 1 Set lvcF2Byte3.lvcd_num_loadUnloadAC to 1 Set lvcF2Byte3.lvcd_enum_nlgPinStatus to 1 Set lvcd_vel_machinSpeedLim_kmh to 32 Set lvcd_pct_backplatePos to 50 Set lvcd_pct_clampingGatePos to 50 Set lvcd_pct_cradlePitch' to 50 Set lvcd_enum_loadingStep to 32 Set lvcF4Byte1.lvcd_enum_loadMod to 2 Set lvcF4Byte1.lvcd_enum_pitchCond to 2 Set lvcF4Byte1.lvcd_enum_wsCond to 2 Set lvcF4Byte1.lvcd_enum_pinStatusCond to 2 Set lvcd_p_clampGatePress_bar to 200 Set lvcF4Byte3.lvcd_enum_acSelectedAck to 2 Set lvcF4Byte3.lvcd_enum_damperChargeCond to 2 Set lvcF4Byte3.lvcd_enum_damperPositionCond to 2 Set lvcF4Byte3.lvcd_enum_clampingGatePressCond to 2 Set lvcF4Byte4.lvcd_enum_clampingGatePosCond to 2 Set lvcF4Byte4.lvcd_enum_opticalBarrierStat1 to 2 Set lvcF4Byte4.lvcd_enum_opticalBarrierStat2 to 2 Set lvcF4Byte4.lvcd_enum_opticalBarrierStat3 to 2 Set lvcF4Byte5.lvcd_enum_backplateCond to 2 Set lvcF4Byte5.lvcd_enum_laz1cond to 2 Set lvcF4Byte5.lvcd_enum_laz2cond to 2 Set lvcF4Byte5.lvcd_enum_rightGateCond to 2 Set lvcF4Byte6.lvcd_enum_leftGateCond to 2 Set lvcF4Byte6.lvcd_enum_barriers1and2cond to 2 Set lvcF4Byte6.lvcd_enum_barrier3cond to 2 Set lvcF4Byte6.lvcd_enum_pbStatusCond to 2 Set lvcF4Byte7.lvcd_num_swVerMinor to 10 Set lvcF4Byte7.lvcd_num_swVerMajor to 10 Set LVC CAN to 2 Set lvcF1Byte0.lvcd_enum_hydrBrkPedStat to 1 Set lvcF1Byte0.lvcd_enum_throtPedalStat to 1 Set lvcF1Byte0.lvcd_enum_brkPedalStatus to 1 Set lvcF1Byte0.lvcd_enum_fwdNeuRevPos to 1 Set lvcd_p_brakePressure_bar to 49 Set lvcd_pct_throtPedPos to 49 Set lvcd_pct_brkPedalPos to 49 Set lvcd_tq_driveTrqDemand_nm to 89 Set lvcF1Byte6.lvcd_enum_parkBrk to 1 Set lvcF1Byte6.lvcd_num_driveEnable to 0 Set lvcF1Byte6.lvcd_enum_eStop to 1 Set lvcF1Byte6.lvcd_num_wakeUpFctStatus to 1 Set lvcF1Byte6.lvcd_enum_engineStartKeyR to 1 Set lvcF1Byte6.lvcd_enum_engineStartKeyL to 1 Set lvcF1Byte7.lvcd_num_counter to Auto generated Set lvcF1Byte7.lvcd_num_checksum to Auto generated Set lvcF2Byte0.lvcd_enum_lvcHlcModApplied to 2 Set lvcF2Byte0.lvcd_enum_steerModReq to 1 Set lvcF2Byte0.lvcd_num_dico1SwitchTest_Status to 0 Set lvcF2Byte0.lvcd_num_dico2SwitchTestStatus to 0 Set lvcF2Byte0.lvcd_flg_dicoOnline to 0 Set lvcF2Byte1.lvcd_enum_loadJoystick to 2 Set lvcF2Byte1.lvcd_enum_suspensionSetMode to 1 Set lvcF2Byte1.lvcd_enum_turretLockStatus to 1 Set lvcF2Byte1.lvcd_enum_ignitionKeyStatus to 1 Set lvcF2Byte2.lvcd_enum_operatStationPos to 1 Set lvcF2Byte2.lvcd_enum_gate1Pos to 1 Set lvcF2Byte2.lvcd_enum_gate2Pos to 1 Set lvcF2Byte2.lvcd_enum_batteryAvail to 0 Set lvcF2Byte2.lvcd_num_auxiliaryEnable to 0 Set lvcF2Byte3.lvcd_enum_parkBrkReq to 0 Set lvcF2Byte3.lvcd_num_lvcBit to 0 Set lvcF2Byte3.lvcd_num_lvcOnOff to 0 Set lvcF2Byte3.lvcd_num_loadUnloadAC to 0 Set lvcF2Byte3.lvcd_enum_nlgPinStatus to 0 Set lvcd_vel_machinSpeedLim_kmh to 31 Set lvcd_pct_backplatePos to 49 Set lvcd_pct_clampingGatePos to 49 Set lvcd_pct_cradlePitch' to 49 Set lvcd_enum_loadingStep to 31 Set lvcF4Byte1.lvcd_enum_loadMod to 1 Set lvcF4Byte1.lvcd_enum_pitchCond to 1 Set lvcF4Byte1.lvcd_enum_wsCond to 1 Set lvcF4Byte1.lvcd_enum_pinStatusCond to 1 Set lvcd_p_clampGatePress_bar to 190 Set lvcF4Byte3.lvcd_enum_acSelectedAck to 1 Set lvcF4Byte3.lvcd_enum_damperChargeCond to 1 Set lvcF4Byte3.lvcd_enum_damperPositionCond to 1 Set lvcF4Byte3.lvcd_enum_clampingGatePressCond to 1 Set lvcF4Byte4.lvcd_enum_clampingGatePosCond to 1 Set lvcF4Byte4.lvcd_enum_opticalBarrierStat1 to 1 Set lvcF4Byte4.lvcd_enum_opticalBarrierStat2 to 1 Set lvcF4Byte4.lvcd_enum_opticalBarrierStat3 to 1 Set lvcF4Byte5.lvcd_enum_backplateCond to 1 Set lvcF4Byte5.lvcd_enum_laz1cond to 1 Set lvcF4Byte5.lvcd_enum_laz2cond to 1 Set lvcF4Byte5.lvcd_enum_rightGateCond to 1 Set lvcF4Byte6.lvcd_enum_leftGateCond to 1 Set lvcF4Byte6.lvcd_enum_barriers1and2cond to 1 Set lvcF4Byte6.lvcd_enum_barrier3cond to 1 Set lvcF4Byte6.lvcd_enum_pbStatusCond to 1 Set lvcF4Byte7.lvcd_num_swVerMinor to 8 Set lvcF4Byte7.lvcd_num_swVerMajor to 8 Set mmd_enum_ctrlModeToApply to 1 Set mmd_enum_systemMode to 0 Set LVC_F1 frame For LVC 1 to Disturbance not present Set LVC_F2 frame For LVC 1 to Disturbance not present Set LVC_F4 frame For LVC 1 to Disturbance not present Set LVC_F1 frame For LVC 2 to Disturbance not present Set LVC_F2 frame For LVC 2 to Disturbance not present Set LVC_F4 frame For LVC 2 to Disturbance not present | At the end of cycle 271 Verify lvcd_enum_lvc1FrameValid For LVC 1 is INVALID Verify lvcd_enum_lvc2FrameValid For LVC 1 is VALID Verify lvcd_enum_lvc4FrameValid For LVC 1 is VALID Verify lvcd_enum_lvcControlModeValid For LVC 1 is VALID Verify lvcd_enum_lvc1FrameValid For LVC 2 is VALID Verify lvcd_enum_lvc2FrameValid For LVC 2 is VALID Verify lvcd_enum_lvc4FrameValid For LVC 2 is VALID Verify lvcd_enum_lvcControlModeValid For LVC 2 is INVALID Verify LVC mode is Can 2 Verify lvcpd_enum_lvcValid is 0 Verify lvcpd_enum_parkBrakeLatch is 0 Verify lvcpd_enum_pinStatus is 0 Verify lvcpd_enum_hydBrkPedStat is 2 Verify lvcpd_enum_throtPedStatus is 2 Verify lvcpd_enum_brkPedalStatus is 2 Verify lvcpd_enum_fwdNeuRevPos is 3 Verify lvcpd_p_tugBrakePressure_bar is 0 Verify lvcpd_pct_throtPedPos is 0 Verify lvcpd_pct_brkPedalPos is 0 Verify lvcpd_enum_parkBrakeStatus is 0 Verify lvcpd_enum_eStop is 2 Verify lvcp_enum_wakeUpFctStatus is 0 Verify lvcpd_enum_loadJoystick is 2 Verify lvcpd_enum_turretLockStatus is 3 Verify lvcpd_enum_ignitionKeyStatus is 3 Verify lvcpd_enum_operatorStationPos is 3 Verify lvcpd_enum_gate1Pos is 3 Verify lvcpd_enum_gate2Pos is 3 Verify lvcpd_enum_parkBrkReq is 3 Verify lvcpd_enum_lvcOnOff is 0 Verify lvcpd_enum_acLoadedUnloaded is 0 Verify lvcpd_vel_machinSpeedLim_kmh is 31 Verify lvcpd_pct_backplatePos is 49 Verify lvcpd_pct_clampingGatePos is 49 Verify lvcpd_pct_cradlePitch is 49 Verify lvcpd_enum_loadingStep is 31 Verify lvcpd_enum_loadingMode is 1 Verify lvcpd_p_clampGatePress_bar is 190 Verify lvcpd_num_swVerMinor is 8 Verify lvcpd_num_swVerMajor is 8 Verify lvcpd_enum_acSelectionAck is 1 Verify lvcpd_enum_steeringModeRequired is 1 | Nominal |  | TXB-HLC-TC_962 TXB-HLC-TC_926 TXB-HLC-TC_4527 | High Level Test
TXB-HLC-TP_10500 | 4.1.2.32.0-3.180 |  |  | Procedure Step | 11 | At cycle 276 For 5 cycles Set LVC CAN to 1 Set lvcF1Byte0.lvcd_enum_hydrBrkPedStat to 2 Set lvcF1Byte0.lvcd_enum_throtPedalStat to 2 Set lvcF1Byte0.lvcd_enum_brkPedalStatus to 2 Set lvcF1Byte0.lvcd_enum_fwdNeuRevPos to 2 Set lvcd_p_brakePressure_bar to 50 Set lvcd_pct_throtPedPos to 50 Set lvcd_pct_brkPedalPos to 50 Set lvcd_tq_driveTrqDemand_nm to 90 Set lvcF1Byte6.lvcd_enum_parkBrk to 2 Set lvcF1Byte6.lvcd_num_driveEnable to 1 Set lvcF1Byte6.lvcd_enum_eStop to 2 Set lvcF1Byte6.lvcd_num_wakeUpFctStatus to 1 Set lvcF1Byte6.lvcd_enum_engineStartKeyR to 1 Set lvcF1Byte6.lvcd_enum_engineStartKeyL to 1 Set lvcF1Byte7.lvcd_num_counter to Auto generated Set lvcF1Byte7.lvcd_num_checksum to Auto generated Set lvcF2Byte0.lvcd_enum_lvcHlcModApplied to 1 Set lvcF2Byte0.lvcd_enum_steerModReq to 2 Set lvcF2Byte0.lvcd_num_dico1SwitchTest_Status to 1 Set lvcF2Byte0.lvcd_num_dico2SwitchTestStatus to 1 Set lvcF2Byte0.lvcd_flg_dicoOnline to 1 Set lvcF2Byte1.lvcd_enum_loadJoystick to 2 Set lvcF2Byte1.lvcd_enum_suspensionSetMode to 2 Set lvcF2Byte1.lvcd_enum_turretLockStatus to 2 Set lvcF2Byte1.lvcd_enum_ignitionKeyStatus to 2 Set lvcF2Byte2.lvcd_enum_operatStationPos to 2 Set lvcF2Byte2.lvcd_enum_gate1Pos to 2 Set lvcF2Byte2.lvcd_enum_gate2Pos to 2 Set lvcF2Byte2.lvcd_enum_batteryAvail to 1 Set lvcF2Byte2.lvcd_num_auxiliaryEnable to 1 Set lvcF2Byte3.lvcd_enum_parkBrkReq to 1 Set lvcF2Byte3.lvcd_num_lvcBit to 1 Set lvcF2Byte3.lvcd_num_lvcOnOff to 1 Set lvcF2Byte3.lvcd_num_loadUnloadAC to 1 Set lvcF2Byte3.lvcd_enum_nlgPinStatus to 1 Set lvcd_vel_machinSpeedLim_kmh to 32 Set lvcd_pct_backplatePos to 50 Set lvcd_pct_clampingGatePos to 50 Set lvcd_pct_cradlePitch' to 50 Set lvcd_enum_loadingStep to 32 Set lvcF4Byte1.lvcd_enum_loadMod to 2 Set lvcF4Byte1.lvcd_enum_pitchCond to 2 Set lvcF4Byte1.lvcd_enum_wsCond to 2 Set lvcF4Byte1.lvcd_enum_pinStatusCond to 2 Set lvcd_p_clampGatePress_bar to 200 Set lvcF4Byte3.lvcd_enum_acSelectedAck to 2 Set lvcF4Byte3.lvcd_enum_damperChargeCond to 2 Set lvcF4Byte3.lvcd_enum_damperPositionCond to 2 Set lvcF4Byte3.lvcd_enum_clampingGatePressCond to 2 Set lvcF4Byte4.lvcd_enum_clampingGatePosCond to 2 Set lvcF4Byte4.lvcd_enum_opticalBarrierStat1 to 2 Set lvcF4Byte4.lvcd_enum_opticalBarrierStat2 to 2 Set lvcF4Byte4.lvcd_enum_opticalBarrierStat3 to 2 Set lvcF4Byte5.lvcd_enum_backplateCond to 2 Set lvcF4Byte5.lvcd_enum_laz1cond to 2 Set lvcF4Byte5.lvcd_enum_laz2cond to 2 Set lvcF4Byte5.lvcd_enum_rightGateCond to 2 Set lvcF4Byte6.lvcd_enum_leftGateCond to 2 Set lvcF4Byte6.lvcd_enum_barriers1and2cond to 2 Set lvcF4Byte6.lvcd_enum_barrier3cond to 2 Set lvcF4Byte6.lvcd_enum_pbStatusCond to 2 Set lvcF4Byte7.lvcd_num_swVerMinor to 10 Set lvcF4Byte7.lvcd_num_swVerMajor to 10 Set LVC CAN to 2 Set lvcF1Byte0.lvcd_enum_hydrBrkPedStat to 1 Set lvcF1Byte0.lvcd_enum_throtPedalStat to 1 Set lvcF1Byte0.lvcd_enum_brkPedalStatus to 1 Set lvcF1Byte0.lvcd_enum_fwdNeuRevPos to 1 Set lvcd_p_brakePressure_bar to 49 Set lvcd_pct_throtPedPos to 49 Set lvcd_pct_brkPedalPos to 49 Set lvcd_tq_driveTrqDemand_nm to 89 Set lvcF1Byte6.lvcd_enum_parkBrk to 1 Set lvcF1Byte6.lvcd_num_driveEnable to 0 Set lvcF1Byte6.lvcd_enum_eStop to 1 Set lvcF1Byte6.lvcd_num_wakeUpFctStatus to 1 Set lvcF1Byte6.lvcd_enum_engineStartKeyR to 1 Set lvcF1Byte6.lvcd_enum_engineStartKeyL to 1 Set lvcF1Byte7.lvcd_num_counter to Auto generated Set lvcF1Byte7.lvcd_num_checksum to Auto generated Set lvcF2Byte0.lvcd_enum_lvcHlcModApplied to 0 Set lvcF2Byte0.lvcd_enum_steerModReq to 1 Set lvcF2Byte0.lvcd_num_dico1SwitchTest_Status to 0 Set lvcF2Byte0.lvcd_num_dico2SwitchTestStatus to 0 Set lvcF2Byte0.lvcd_flg_dicoOnline to 0 Set lvcF2Byte1.lvcd_enum_loadJoystick to 2 Set lvcF2Byte1.lvcd_enum_suspensionSetMode to 1 Set lvcF2Byte1.lvcd_enum_turretLockStatus to 1 Set lvcF2Byte1.lvcd_enum_ignitionKeyStatus to 1 Set lvcF2Byte2.lvcd_enum_operatStationPos to 1 Set lvcF2Byte2.lvcd_enum_gate1Pos to 1 Set lvcF2Byte2.lvcd_enum_gate2Pos to 1 Set lvcF2Byte2.lvcd_enum_batteryAvail to 0 Set lvcF2Byte2.lvcd_num_auxiliaryEnable to 0 Set lvcF2Byte3.lvcd_enum_parkBrkReq to 0 Set lvcF2Byte3.lvcd_num_lvcBit to 0 Set lvcF2Byte3.lvcd_num_lvcOnOff to 0 Set lvcF2Byte3.lvcd_num_loadUnloadAC to 0 Set lvcF2Byte3.lvcd_enum_nlgPinStatus to 0 Set lvcd_vel_machinSpeedLim_kmh to 31 Set lvcd_pct_backplatePos to 49 Set lvcd_pct_clampingGatePos to 49 Set lvcd_pct_cradlePitch' to 49 Set lvcd_enum_loadingStep to 31 Set lvcF4Byte1.lvcd_enum_loadMod to 1 Set lvcF4Byte1.lvcd_enum_pitchCond to 1 Set lvcF4Byte1.lvcd_enum_wsCond to 1 Set lvcF4Byte1.lvcd_enum_pinStatusCond to 1 Set lvcd_p_clampGatePress_bar to 190 Set lvcF4Byte3.lvcd_enum_acSelectedAck to 1 Set lvcF4Byte3.lvcd_enum_damperChargeCond to 1 Set lvcF4Byte3.lvcd_enum_damperPositionCond to 1 Set lvcF4Byte3.lvcd_enum_clampingGatePressCond to 1 Set lvcF4Byte4.lvcd_enum_clampingGatePosCond to 1 Set lvcF4Byte4.lvcd_enum_opticalBarrierStat1 to 1 Set lvcF4Byte4.lvcd_enum_opticalBarrierStat2 to 1 Set lvcF4Byte4.lvcd_enum_opticalBarrierStat3 to 1 Set lvcF4Byte5.lvcd_enum_backplateCond to 1 Set lvcF4Byte5.lvcd_enum_laz1cond to 1 Set lvcF4Byte5.lvcd_enum_laz2cond to 1 Set lvcF4Byte5.lvcd_enum_rightGateCond to 1 Set lvcF4Byte6.lvcd_enum_leftGateCond to 1 Set lvcF4Byte6.lvcd_enum_barriers1and2cond to 1 Set lvcF4Byte6.lvcd_enum_barrier3cond to 1 Set lvcF4Byte6.lvcd_enum_pbStatusCond to 1 Set lvcF4Byte7.lvcd_num_swVerMinor to 8 Set lvcF4Byte7.lvcd_num_swVerMajor to 8 Set mmd_enum_ctrlModeToApply to 1 Set mmd_enum_systemMode to 0 Set LVC_F1 frame For LVC 1 to Disturbance not present Set LVC_F2 frame For LVC 1 to Disturbance not present Set LVC_F4 frame For LVC 1 to Disturbance not present Set LVC_F1 frame For LVC 2 to Disturbance not present Set LVC_F2 frame For LVC 2 to Disturbance not present Set LVC_F4 frame For LVC 2 to Disturbance not present | At the end of cycle 276 Verify lvcd_enum_lvc1FrameValid For LVC 1 is INVALID Verify lvcd_enum_lvc2FrameValid For LVC 1 is VALID Verify lvcd_enum_lvc4FrameValid For LVC 1 is VALID Verify lvcd_enum_lvcControlModeValid For LVC 1 is VALID Verify lvcd_enum_lvc1FrameValid For LVC 2 is VALID Verify lvcd_enum_lvc2FrameValid For LVC 2 is VALID Verify lvcd_enum_lvc4FrameValid For LVC 2 is VALID Verify lvcd_enum_lvcControlModeValid For LVC 2 is INVALID Verify LVC mode is Can 2 Verify lvcpd_enum_lvcValid is 0 Verify lvcpd_enum_parkBrakeLatch is 0 Verify lvcpd_enum_pinStatus is 0 Verify lvcpd_enum_hydBrkPedStat is 2 Verify lvcpd_enum_throtPedStatus is 2 Verify lvcpd_enum_brkPedalStatus is 2 Verify lvcpd_enum_fwdNeuRevPos is 3 Verify lvcpd_p_tugBrakePressure_bar is 0 Verify lvcpd_pct_throtPedPos is 0 Verify lvcpd_pct_brkPedalPos is 0 Verify lvcpd_enum_parkBrakeStatus is 0 Verify lvcpd_enum_eStop is 2 Verify lvcp_enum_wakeUpFctStatus is 0 Verify lvcpd_enum_loadJoystick is 2 Verify lvcpd_enum_turretLockStatus is 3 Verify lvcpd_enum_ignitionKeyStatus is 3 Verify lvcpd_enum_operatorStationPos is 3 Verify lvcpd_enum_gate1Pos is 3 Verify lvcpd_enum_gate2Pos is 3 Verify lvcpd_enum_parkBrkReq is 3 Verify lvcpd_enum_lvcOnOff is 0 Verify lvcpd_enum_acLoadedUnloaded is 0 Verify lvcpd_vel_machinSpeedLim_kmh is 31 Verify lvcpd_pct_backplatePos is 49 Verify lvcpd_pct_clampingGatePos is 49 Verify lvcpd_pct_cradlePitch is 49 Verify lvcpd_enum_loadingStep is 31 Verify lvcpd_enum_loadingMode is 1 Verify lvcpd_p_clampGatePress_bar is 190 Verify lvcpd_num_swVerMinor is 8 Verify lvcpd_num_swVerMajor is 8 Verify lvcpd_enum_acSelectionAck is 1 Verify lvcpd_enum_steeringModeRequired is 1 | Nominal |  | TXB-HLC-TC_962 TXB-HLC-TC_926 TXB-HLC-TC_4527 | High Level Test
TXB-HLC-TP_10501 | 4.1.2.32.0-3.181 |  |  | Procedure Step | 11 | At cycle 281 For 40 cycles Set LVC CAN to 1 Set lvcF1Byte0.lvcd_enum_hydrBrkPedStat to 2 Set lvcF1Byte0.lvcd_enum_throtPedalStat to 2 Set lvcF1Byte0.lvcd_enum_brkPedalStatus to 2 Set lvcF1Byte0.lvcd_enum_fwdNeuRevPos to 2 Set lvcd_p_brakePressure_bar to 50 Set lvcd_pct_throtPedPos to 50 Set lvcd_pct_brkPedalPos to 50 Set lvcd_tq_driveTrqDemand_nm to 90 Set lvcF1Byte6.lvcd_enum_parkBrk to 2 Set lvcF1Byte6.lvcd_num_driveEnable to 1 Set lvcF1Byte6.lvcd_enum_eStop to 2 Set lvcF1Byte6.lvcd_num_wakeUpFctStatus to 1 Set lvcF1Byte6.lvcd_enum_engineStartKeyR to 1 Set lvcF1Byte6.lvcd_enum_engineStartKeyL to 1 Set lvcF1Byte7.lvcd_num_counter to Auto generated Set lvcF1Byte7.lvcd_num_checksum to Auto generated Set lvcF2Byte0.lvcd_enum_lvcHlcModApplied to 1 Set lvcF2Byte0.lvcd_enum_steerModReq to 2 Set lvcF2Byte0.lvcd_num_dico1SwitchTest_Status to 1 Set lvcF2Byte0.lvcd_num_dico2SwitchTestStatus to 1 Set lvcF2Byte0.lvcd_flg_dicoOnline to 1 Set lvcF2Byte1.lvcd_enum_loadJoystick to 2 Set lvcF2Byte1.lvcd_enum_suspensionSetMode to 2 Set lvcF2Byte1.lvcd_enum_turretLockStatus to 2 Set lvcF2Byte1.lvcd_enum_ignitionKeyStatus to 2 Set lvcF2Byte2.lvcd_enum_operatStationPos to 2 Set lvcF2Byte2.lvcd_enum_gate1Pos to 2 Set lvcF2Byte2.lvcd_enum_gate2Pos to 2 Set lvcF2Byte2.lvcd_enum_batteryAvail to 1 Set lvcF2Byte2.lvcd_num_auxiliaryEnable to 1 Set lvcF2Byte3.lvcd_enum_parkBrkReq to 1 Set lvcF2Byte3.lvcd_num_lvcBit to 1 Set lvcF2Byte3.lvcd_num_lvcOnOff to 1 Set lvcF2Byte3.lvcd_num_loadUnloadAC to 1 Set lvcF2Byte3.lvcd_enum_nlgPinStatus to 1 Set lvcd_vel_machinSpeedLim_kmh to 32 Set lvcd_pct_backplatePos to 50 Set lvcd_pct_clampingGatePos to 50 Set lvcd_pct_cradlePitch' to 50 Set lvcd_enum_loadingStep to 32 Set lvcF4Byte1.lvcd_enum_loadMod to 2 Set lvcF4Byte1.lvcd_enum_pitchCond to 2 Set lvcF4Byte1.lvcd_enum_wsCond to 2 Set lvcF4Byte1.lvcd_enum_pinStatusCond to 2 Set lvcd_p_clampGatePress_bar to 200 Set lvcF4Byte3.lvcd_enum_acSelectedAck to 2 Set lvcF4Byte3.lvcd_enum_damperChargeCond to 2 Set lvcF4Byte3.lvcd_enum_damperPositionCond to 2 Set lvcF4Byte3.lvcd_enum_clampingGatePressCond to 2 Set lvcF4Byte4.lvcd_enum_clampingGatePosCond to 2 Set lvcF4Byte4.lvcd_enum_opticalBarrierStat1 to 2 Set lvcF4Byte4.lvcd_enum_opticalBarrierStat2 to 2 Set lvcF4Byte4.lvcd_enum_opticalBarrierStat3 to 2 Set lvcF4Byte5.lvcd_enum_backplateCond to 2 Set lvcF4Byte5.lvcd_enum_laz1cond to 2 Set lvcF4Byte5.lvcd_enum_laz2cond to 2 Set lvcF4Byte5.lvcd_enum_rightGateCond to 2 Set lvcF4Byte6.lvcd_enum_leftGateCond to 2 Set lvcF4Byte6.lvcd_enum_barriers1and2cond to 2 Set lvcF4Byte6.lvcd_enum_barrier3cond to 2 Set lvcF4Byte6.lvcd_enum_pbStatusCond to 2 Set lvcF4Byte7.lvcd_num_swVerMinor to 10 Set lvcF4Byte7.lvcd_num_swVerMajor to 10 Set LVC CAN to 2 Set lvcF1Byte0.lvcd_enum_hydrBrkPedStat to 1 Set lvcF1Byte0.lvcd_enum_throtPedalStat to 1 Set lvcF1Byte0.lvcd_enum_brkPedalStatus to 1 Set lvcF1Byte0.lvcd_enum_fwdNeuRevPos to 1 Set lvcd_p_brakePressure_bar to 49 Set lvcd_pct_throtPedPos to 49 Set lvcd_pct_brkPedalPos to 49 Set lvcd_tq_driveTrqDemand_nm to 89 Set lvcF1Byte6.lvcd_enum_parkBrk to 1 Set lvcF1Byte6.lvcd_num_driveEnable to 0 Set lvcF1Byte6.lvcd_enum_eStop to 1 Set lvcF1Byte6.lvcd_num_wakeUpFctStatus to 1 Set lvcF1Byte6.lvcd_enum_engineStartKeyR to 1 Set lvcF1Byte6.lvcd_enum_engineStartKeyL to 1 Set lvcF1Byte7.lvcd_num_counter to Auto generated Set lvcF1Byte7.lvcd_num_checksum to Auto generated Set lvcF2Byte0.lvcd_enum_lvcHlcModApplied to 1 Set lvcF2Byte0.lvcd_enum_steerModReq to 1 Set lvcF2Byte0.lvcd_num_dico1SwitchTest_Status to 0 Set lvcF2Byte0.lvcd_num_dico2SwitchTestStatus to 0 Set lvcF2Byte0.lvcd_flg_dicoOnline to 0 Set lvcF2Byte1.lvcd_enum_loadJoystick to 2 Set lvcF2Byte1.lvcd_enum_suspensionSetMode to 1 Set lvcF2Byte1.lvcd_enum_turretLockStatus to 1 Set lvcF2Byte1.lvcd_enum_ignitionKeyStatus to 1 Set lvcF2Byte2.lvcd_enum_operatStationPos to 1 Set lvcF2Byte2.lvcd_enum_gate1Pos to 1 Set lvcF2Byte2.lvcd_enum_gate2Pos to 1 Set lvcF2Byte2.lvcd_enum_batteryAvail to 0 Set lvcF2Byte2.lvcd_num_auxiliaryEnable to 0 Set lvcF2Byte3.lvcd_enum_parkBrkReq to 0 Set lvcF2Byte3.lvcd_num_lvcBit to 0 Set lvcF2Byte3.lvcd_num_lvcOnOff to 0 Set lvcF2Byte3.lvcd_num_loadUnloadAC to 0 Set lvcF2Byte3.lvcd_enum_nlgPinStatus to 0 Set lvcd_vel_machinSpeedLim_kmh to 31 Set lvcd_pct_backplatePos to 49 Set lvcd_pct_clampingGatePos to 49 Set lvcd_pct_cradlePitch' to 49 Set lvcd_enum_loadingStep to 31 Set lvcF4Byte1.lvcd_enum_loadMod to 1 Set lvcF4Byte1.lvcd_enum_pitchCond to 1 Set lvcF4Byte1.lvcd_enum_wsCond to 1 Set lvcF4Byte1.lvcd_enum_pinStatusCond to 1 Set lvcd_p_clampGatePress_bar to 190 Set lvcF4Byte3.lvcd_enum_acSelectedAck to 1 Set lvcF4Byte3.lvcd_enum_damperChargeCond to 1 Set lvcF4Byte3.lvcd_enum_damperPositionCond to 1 Set lvcF4Byte3.lvcd_enum_clampingGatePressCond to 1 Set lvcF4Byte4.lvcd_enum_clampingGatePosCond to 1 Set lvcF4Byte4.lvcd_enum_opticalBarrierStat1 to 1 Set lvcF4Byte4.lvcd_enum_opticalBarrierStat2 to 1 Set lvcF4Byte4.lvcd_enum_opticalBarrierStat3 to 1 Set lvcF4Byte5.lvcd_enum_backplateCond to 1 Set lvcF4Byte5.lvcd_enum_laz1cond to 1 Set lvcF4Byte5.lvcd_enum_laz2cond to 1 Set lvcF4Byte5.lvcd_enum_rightGateCond to 1 Set lvcF4Byte6.lvcd_enum_leftGateCond to 1 Set lvcF4Byte6.lvcd_enum_barriers1and2cond to 1 Set lvcF4Byte6.lvcd_enum_barrier3cond to 1 Set lvcF4Byte6.lvcd_enum_pbStatusCond to 1 Set lvcF4Byte7.lvcd_num_swVerMinor to 8 Set lvcF4Byte7.lvcd_num_swVerMajor to 8 Set mmd_enum_ctrlModeToApply to 1 Set mmd_enum_systemMode to 0 Set LVC_F1 frame For LVC 1 to Disturbance not present Set LVC_F2 frame For LVC 1 to Disturbance not present Set LVC_F4 frame For LVC 1 to Disturbance not present Set LVC_F1 frame For LVC 2 to Disturbance not present Set LVC_F2 frame For LVC 2 to Disturbance not present Set LVC_F4 frame For LVC 2 to Disturbance not present | At the end of cycle 281 Verify lvcd_enum_lvc1FrameValid For LVC 1 is INVALID Verify lvcd_enum_lvc2FrameValid For LVC 1 is VALID Verify lvcd_enum_lvc4FrameValid For LVC 1 is VALID Verify lvcd_enum_lvcControlModeValid For LVC 1 is VALID Verify lvcd_enum_lvc1FrameValid For LVC 2 is VALID Verify lvcd_enum_lvc2FrameValid For LVC 2 is VALID Verify lvcd_enum_lvc4FrameValid For LVC 2 is VALID Verify lvcd_enum_lvcControlModeValid For LVC 2 is INVALID Verify LVC mode is Can 2 Verify lvcpd_enum_lvcValid is 0 Verify lvcpd_enum_parkBrakeLatch is 0 Verify lvcpd_enum_pinStatus is 0 Verify lvcpd_enum_hydBrkPedStat is 2 Verify lvcpd_enum_throtPedStatus is 2 Verify lvcpd_enum_brkPedalStatus is 2 Verify lvcpd_enum_fwdNeuRevPos is 3 Verify lvcpd_p_tugBrakePressure_bar is 0 Verify lvcpd_pct_throtPedPos is 0 Verify lvcpd_pct_brkPedalPos is 0 Verify lvcpd_enum_parkBrakeStatus is 0 Verify lvcpd_enum_eStop is 2 Verify lvcp_enum_wakeUpFctStatus is 0 Verify lvcpd_enum_loadJoystick is 2 Verify lvcpd_enum_turretLockStatus is 3 Verify lvcpd_enum_ignitionKeyStatus is 3 Verify lvcpd_enum_operatorStationPos is 3 Verify lvcpd_enum_gate1Pos is 3 Verify lvcpd_enum_gate2Pos is 3 Verify lvcpd_enum_parkBrkReq is 3 Verify lvcpd_enum_lvcOnOff is 0 Verify lvcpd_enum_acLoadedUnloaded is 0 Verify lvcpd_vel_machinSpeedLim_kmh is 31 Verify lvcpd_pct_backplatePos is 49 Verify lvcpd_pct_clampingGatePos is 49 Verify lvcpd_pct_cradlePitch is 49 Verify lvcpd_enum_loadingStep is 31 Verify lvcpd_enum_loadingMode is 1 Verify lvcpd_p_clampGatePress_bar is 190 Verify lvcpd_num_swVerMinor is 8 Verify lvcpd_num_swVerMajor is 8 Verify lvcpd_enum_acSelectionAck is 1 Verify lvcpd_enum_steeringModeRequired is 1 | Nominal |  | TXB-HLC-TC_962 TXB-HLC-TC_926 TXB-HLC-TC_4527 | High Level Test
TXB-HLC-TP_10502 | 4.1.2.32.0-3.182 |  |  | Procedure Step | 11 | At cycle 321 For 5 cycles Set LVC CAN to 1 Set lvcF1Byte0.lvcd_enum_hydrBrkPedStat to 2 Set lvcF1Byte0.lvcd_enum_throtPedalStat to 2 Set lvcF1Byte0.lvcd_enum_brkPedalStatus to 2 Set lvcF1Byte0.lvcd_enum_fwdNeuRevPos to 2 Set lvcd_p_brakePressure_bar to 50 Set lvcd_pct_throtPedPos to 50 Set lvcd_pct_brkPedalPos to 50 Set lvcd_tq_driveTrqDemand_nm to 90 Set lvcF1Byte6.lvcd_enum_parkBrk to 2 Set lvcF1Byte6.lvcd_num_driveEnable to 1 Set lvcF1Byte6.lvcd_enum_eStop to 2 Set lvcF1Byte6.lvcd_num_wakeUpFctStatus to 1 Set lvcF1Byte6.lvcd_enum_engineStartKeyR to 1 Set lvcF1Byte6.lvcd_enum_engineStartKeyL to 1 Set lvcF1Byte7.lvcd_num_counter to Auto generated Set lvcF1Byte7.lvcd_num_checksum to Auto generated Set lvcF2Byte0.lvcd_enum_lvcHlcModApplied to 1 Set lvcF2Byte0.lvcd_enum_steerModReq to 2 Set lvcF2Byte0.lvcd_num_dico1SwitchTest_Status to 1 Set lvcF2Byte0.lvcd_num_dico2SwitchTestStatus to 1 Set lvcF2Byte0.lvcd_flg_dicoOnline to 1 Set lvcF2Byte1.lvcd_enum_loadJoystick to 2 Set lvcF2Byte1.lvcd_enum_suspensionSetMode to 2 Set lvcF2Byte1.lvcd_enum_turretLockStatus to 2 Set lvcF2Byte1.lvcd_enum_ignitionKeyStatus to 2 Set lvcF2Byte2.lvcd_enum_operatStationPos to 2 Set lvcF2Byte2.lvcd_enum_gate1Pos to 2 Set lvcF2Byte2.lvcd_enum_gate2Pos to 2 Set lvcF2Byte2.lvcd_enum_batteryAvail to 1 Set lvcF2Byte2.lvcd_num_auxiliaryEnable to 1 Set lvcF2Byte3.lvcd_enum_parkBrkReq to 1 Set lvcF2Byte3.lvcd_num_lvcBit to 1 Set lvcF2Byte3.lvcd_num_lvcOnOff to 1 Set lvcF2Byte3.lvcd_num_loadUnloadAC to 1 Set lvcF2Byte3.lvcd_enum_nlgPinStatus to 1 Set lvcd_vel_machinSpeedLim_kmh to 32 Set lvcd_pct_backplatePos to 50 Set lvcd_pct_clampingGatePos to 50 Set lvcd_pct_cradlePitch' to 50 Set lvcd_enum_loadingStep to 32 Set lvcF4Byte1.lvcd_enum_loadMod to 2 Set lvcF4Byte1.lvcd_enum_pitchCond to 2 Set lvcF4Byte1.lvcd_enum_wsCond to 2 Set lvcF4Byte1.lvcd_enum_pinStatusCond to 2 Set lvcd_p_clampGatePress_bar to 200 Set lvcF4Byte3.lvcd_enum_acSelectedAck to 2 Set lvcF4Byte3.lvcd_enum_damperChargeCond to 2 Set lvcF4Byte3.lvcd_enum_damperPositionCond to 2 Set lvcF4Byte3.lvcd_enum_clampingGatePressCond to 2 Set lvcF4Byte4.lvcd_enum_clampingGatePosCond to 2 Set lvcF4Byte4.lvcd_enum_opticalBarrierStat1 to 2 Set lvcF4Byte4.lvcd_enum_opticalBarrierStat2 to 2 Set lvcF4Byte4.lvcd_enum_opticalBarrierStat3 to 2 Set lvcF4Byte5.lvcd_enum_backplateCond to 2 Set lvcF4Byte5.lvcd_enum_laz1cond to 2 Set lvcF4Byte5.lvcd_enum_laz2cond to 2 Set lvcF4Byte5.lvcd_enum_rightGateCond to 2 Set lvcF4Byte6.lvcd_enum_leftGateCond to 2 Set lvcF4Byte6.lvcd_enum_barriers1and2cond to 2 Set lvcF4Byte6.lvcd_enum_barrier3cond to 2 Set lvcF4Byte6.lvcd_enum_pbStatusCond to 2 Set lvcF4Byte7.lvcd_num_swVerMinor to 10 Set lvcF4Byte7.lvcd_num_swVerMajor to 10 Set LVC CAN to 2 Set lvcF1Byte0.lvcd_enum_hydrBrkPedStat to 1 Set lvcF1Byte0.lvcd_enum_throtPedalStat to 1 Set lvcF1Byte0.lvcd_enum_brkPedalStatus to 1 Set lvcF1Byte0.lvcd_enum_fwdNeuRevPos to 1 Set lvcd_p_brakePressure_bar to 49 Set lvcd_pct_throtPedPos to 49 Set lvcd_pct_brkPedalPos to 49 Set lvcd_tq_driveTrqDemand_nm to 89 Set lvcF1Byte6.lvcd_enum_parkBrk to 1 Set lvcF1Byte6.lvcd_num_driveEnable to 0 Set lvcF1Byte6.lvcd_enum_eStop to 1 Set lvcF1Byte6.lvcd_num_wakeUpFctStatus to 1 Set lvcF1Byte6.lvcd_enum_engineStartKeyR to 1 Set lvcF1Byte6.lvcd_enum_engineStartKeyL to 1 Set lvcF1Byte7.lvcd_num_counter to Auto generated Set lvcF1Byte7.lvcd_num_checksum to Auto generated Set lvcF2Byte0.lvcd_enum_lvcHlcModApplied to X Set lvcF2Byte0.lvcd_enum_steerModReq to X Set lvcF2Byte0.lvcd_num_dico1SwitchTest_Status to X Set lvcF2Byte0.lvcd_num_dico2SwitchTestStatus to X Set lvcF2Byte0.lvcd_flg_dicoOnline to X Set lvcF2Byte1.lvcd_enum_loadJoystick to X Set lvcF2Byte1.lvcd_enum_suspensionSetMode to X Set lvcF2Byte1.lvcd_enum_turretLockStatus to X Set lvcF2Byte1.lvcd_enum_ignitionKeyStatus to X Set lvcF2Byte2.lvcd_enum_operatStationPos to X Set lvcF2Byte2.lvcd_enum_gate1Pos to X Set lvcF2Byte2.lvcd_enum_gate2Pos to X Set lvcF2Byte2.lvcd_enum_batteryAvail to X Set lvcF2Byte2.lvcd_num_auxiliaryEnable to X Set lvcF2Byte3.lvcd_enum_parkBrkReq to X Set lvcF2Byte3.lvcd_num_lvcBit to X Set lvcF2Byte3.lvcd_num_lvcOnOff to X Set lvcF2Byte3.lvcd_num_loadUnloadAC to X Set lvcF2Byte3.lvcd_enum_nlgPinStatus to X Set lvcd_vel_machinSpeedLim_kmh to X Set lvcd_pct_backplatePos to X Set lvcd_pct_clampingGatePos to X Set lvcd_pct_cradlePitch' to X Set lvcd_enum_loadingStep to 31 Set lvcF4Byte1.lvcd_enum_loadMod to 1 Set lvcF4Byte1.lvcd_enum_pitchCond to 1 Set lvcF4Byte1.lvcd_enum_wsCond to 1 Set lvcF4Byte1.lvcd_enum_pinStatusCond to 1 Set lvcd_p_clampGatePress_bar to 190 Set lvcF4Byte3.lvcd_enum_acSelectedAck to 1 Set lvcF4Byte3.lvcd_enum_damperChargeCond to 1 Set lvcF4Byte3.lvcd_enum_damperPositionCond to 1 Set lvcF4Byte3.lvcd_enum_clampingGatePressCond to 1 Set lvcF4Byte4.lvcd_enum_clampingGatePosCond to 1 Set lvcF4Byte4.lvcd_enum_opticalBarrierStat1 to 1 Set lvcF4Byte4.lvcd_enum_opticalBarrierStat2 to 1 Set lvcF4Byte4.lvcd_enum_opticalBarrierStat3 to 1 Set lvcF4Byte5.lvcd_enum_backplateCond to 1 Set lvcF4Byte5.lvcd_enum_laz1cond to 1 Set lvcF4Byte5.lvcd_enum_laz2cond to 1 Set lvcF4Byte5.lvcd_enum_rightGateCond to 1 Set lvcF4Byte6.lvcd_enum_leftGateCond to 1 Set lvcF4Byte6.lvcd_enum_barriers1and2cond to 1 Set lvcF4Byte6.lvcd_enum_barrier3cond to 1 Set lvcF4Byte6.lvcd_enum_pbStatusCond to 1 Set lvcF4Byte7.lvcd_num_swVerMinor to 8 Set lvcF4Byte7.lvcd_num_swVerMajor to 8 Set mmd_enum_ctrlModeToApply to 1 Set mmd_enum_systemMode to 0 Set LVC_F1 frame For LVC 1 to Disturbance not present Set LVC_F2 frame For LVC 1 to Disturbance not present Set LVC_F4 frame For LVC 1 to Disturbance not present Set LVC_F1 frame For LVC 2 to Disturbance not present Set LVC_F2 frame For LVC 2 to Disturbance is present Set LVC_F4 frame For LVC 2 to Disturbance not present | At the end of cycle 321 Verify lvcd_enum_lvc1FrameValid For LVC 1 is INVALID Verify lvcd_enum_lvc2FrameValid For LVC 1 is VALID Verify lvcd_enum_lvc4FrameValid For LVC 1 is VALID Verify lvcd_enum_lvcControlModeValid For LVC 1 is VALID Verify lvcd_enum_lvc1FrameValid For LVC 2 is VALID Verify lvcd_enum_lvc2FrameValid For LVC 2 is VALID Verify lvcd_enum_lvc4FrameValid For LVC 2 is VALID Verify lvcd_enum_lvcControlModeValid For LVC 2 is INVALID Verify LVC mode is Can 2 Verify lvcpd_enum_lvcValid is 0 Verify lvcpd_enum_parkBrakeLatch is 0 Verify lvcpd_enum_pinStatus is 0 Verify lvcpd_enum_hydBrkPedStat is 2 Verify lvcpd_enum_throtPedStatus is 2 Verify lvcpd_enum_brkPedalStatus is 2 Verify lvcpd_enum_fwdNeuRevPos is 3 Verify lvcpd_p_tugBrakePressure_bar is 0 Verify lvcpd_pct_throtPedPos is 0 Verify lvcpd_pct_brkPedalPos is 0 Verify lvcpd_enum_parkBrakeStatus is 0 Verify lvcpd_enum_eStop is 2 Verify lvcp_enum_wakeUpFctStatus is 0 Verify lvcpd_enum_loadJoystick is 2 Verify lvcpd_enum_turretLockStatus is 3 Verify lvcpd_enum_ignitionKeyStatus is 3 Verify lvcpd_enum_operatorStationPos is 3 Verify lvcpd_enum_gate1Pos is 3 Verify lvcpd_enum_gate2Pos is 3 Verify lvcpd_enum_parkBrkReq is 3 Verify lvcpd_enum_lvcOnOff is 0 Verify lvcpd_enum_acLoadedUnloaded is 0 Verify lvcpd_vel_machinSpeedLim_kmh is 31 Verify lvcpd_pct_backplatePos is 49 Verify lvcpd_pct_clampingGatePos is 49 Verify lvcpd_pct_cradlePitch is 49 Verify lvcpd_enum_loadingStep is 31 Verify lvcpd_enum_loadingMode is 1 Verify lvcpd_p_clampGatePress_bar is 190 Verify lvcpd_num_swVerMinor is 8 Verify lvcpd_num_swVerMajor is 8 Verify lvcpd_enum_acSelectionAck is 1 Verify lvcpd_enum_steeringModeRequired is 1 | Nominal |  | TXB-HLC-TC_962 TXB-HLC-TC_926 TXB-HLC-TC_4527 | High Level Test
TXB-HLC-TP_10503 | 4.1.2.32.0-3.183 |  |  | Procedure Step | 11 | At cycle 326 For 1 cycles Set LVC CAN to 1 Set lvcF1Byte0.lvcd_enum_hydrBrkPedStat to 2 Set lvcF1Byte0.lvcd_enum_throtPedalStat to 2 Set lvcF1Byte0.lvcd_enum_brkPedalStatus to 2 Set lvcF1Byte0.lvcd_enum_fwdNeuRevPos to 2 Set lvcd_p_brakePressure_bar to 50 Set lvcd_pct_throtPedPos to 50 Set lvcd_pct_brkPedalPos to 50 Set lvcd_tq_driveTrqDemand_nm to 90 Set lvcF1Byte6.lvcd_enum_parkBrk to 2 Set lvcF1Byte6.lvcd_num_driveEnable to 1 Set lvcF1Byte6.lvcd_enum_eStop to 2 Set lvcF1Byte6.lvcd_num_wakeUpFctStatus to 1 Set lvcF1Byte6.lvcd_enum_engineStartKeyR to 1 Set lvcF1Byte6.lvcd_enum_engineStartKeyL to 1 Set lvcF1Byte7.lvcd_num_counter to Auto generated Set lvcF1Byte7.lvcd_num_checksum to Auto generated Set lvcF2Byte0.lvcd_enum_lvcHlcModApplied to 1 Set lvcF2Byte0.lvcd_enum_steerModReq to 2 Set lvcF2Byte0.lvcd_num_dico1SwitchTest_Status to 1 Set lvcF2Byte0.lvcd_num_dico2SwitchTestStatus to 1 Set lvcF2Byte0.lvcd_flg_dicoOnline to 1 Set lvcF2Byte1.lvcd_enum_loadJoystick to 2 Set lvcF2Byte1.lvcd_enum_suspensionSetMode to 2 Set lvcF2Byte1.lvcd_enum_turretLockStatus to 2 Set lvcF2Byte1.lvcd_enum_ignitionKeyStatus to 2 Set lvcF2Byte2.lvcd_enum_operatStationPos to 2 Set lvcF2Byte2.lvcd_enum_gate1Pos to 2 Set lvcF2Byte2.lvcd_enum_gate2Pos to 2 Set lvcF2Byte2.lvcd_enum_batteryAvail to 1 Set lvcF2Byte2.lvcd_num_auxiliaryEnable to 1 Set lvcF2Byte3.lvcd_enum_parkBrkReq to 1 Set lvcF2Byte3.lvcd_num_lvcBit to 1 Set lvcF2Byte3.lvcd_num_lvcOnOff to 1 Set lvcF2Byte3.lvcd_num_loadUnloadAC to 1 Set lvcF2Byte3.lvcd_enum_nlgPinStatus to 1 Set lvcd_vel_machinSpeedLim_kmh to 32 Set lvcd_pct_backplatePos to 50 Set lvcd_pct_clampingGatePos to 50 Set lvcd_pct_cradlePitch' to 50 Set lvcd_enum_loadingStep to 32 Set lvcF4Byte1.lvcd_enum_loadMod to 2 Set lvcF4Byte1.lvcd_enum_pitchCond to 2 Set lvcF4Byte1.lvcd_enum_wsCond to 2 Set lvcF4Byte1.lvcd_enum_pinStatusCond to 2 Set lvcd_p_clampGatePress_bar to 200 Set lvcF4Byte3.lvcd_enum_acSelectedAck to 2 Set lvcF4Byte3.lvcd_enum_damperChargeCond to 2 Set lvcF4Byte3.lvcd_enum_damperPositionCond to 2 Set lvcF4Byte3.lvcd_enum_clampingGatePressCond to 2 Set lvcF4Byte4.lvcd_enum_clampingGatePosCond to 2 Set lvcF4Byte4.lvcd_enum_opticalBarrierStat1 to 2 Set lvcF4Byte4.lvcd_enum_opticalBarrierStat2 to 2 Set lvcF4Byte4.lvcd_enum_opticalBarrierStat3 to 2 Set lvcF4Byte5.lvcd_enum_backplateCond to 2 Set lvcF4Byte5.lvcd_enum_laz1cond to 2 Set lvcF4Byte5.lvcd_enum_laz2cond to 2 Set lvcF4Byte5.lvcd_enum_rightGateCond to 2 Set lvcF4Byte6.lvcd_enum_leftGateCond to 2 Set lvcF4Byte6.lvcd_enum_barriers1and2cond to 2 Set lvcF4Byte6.lvcd_enum_barrier3cond to 2 Set lvcF4Byte6.lvcd_enum_pbStatusCond to 2 Set lvcF4Byte7.lvcd_num_swVerMinor to 10 Set lvcF4Byte7.lvcd_num_swVerMajor to 10 Set LVC CAN to 2 Set lvcF1Byte0.lvcd_enum_hydrBrkPedStat to 1 Set lvcF1Byte0.lvcd_enum_throtPedalStat to 1 Set lvcF1Byte0.lvcd_enum_brkPedalStatus to 1 Set lvcF1Byte0.lvcd_enum_fwdNeuRevPos to 1 Set lvcd_p_brakePressure_bar to 49 Set lvcd_pct_throtPedPos to 49 Set lvcd_pct_brkPedalPos to 49 Set lvcd_tq_driveTrqDemand_nm to 89 Set lvcF1Byte6.lvcd_enum_parkBrk to 1 Set lvcF1Byte6.lvcd_num_driveEnable to 0 Set lvcF1Byte6.lvcd_enum_eStop to 1 Set lvcF1Byte6.lvcd_num_wakeUpFctStatus to 1 Set lvcF1Byte6.lvcd_enum_engineStartKeyR to 1 Set lvcF1Byte6.lvcd_enum_engineStartKeyL to 1 Set lvcF1Byte7.lvcd_num_counter to Auto generated Set lvcF1Byte7.lvcd_num_checksum to Auto generated Set lvcF2Byte0.lvcd_enum_lvcHlcModApplied to 1 Set lvcF2Byte0.lvcd_enum_steerModReq to 1 Set lvcF2Byte0.lvcd_num_dico1SwitchTest_Status to 0 Set lvcF2Byte0.lvcd_num_dico2SwitchTestStatus to 0 Set lvcF2Byte0.lvcd_flg_dicoOnline to 0 Set lvcF2Byte1.lvcd_enum_loadJoystick to 2 Set lvcF2Byte1.lvcd_enum_suspensionSetMode to 1 Set lvcF2Byte1.lvcd_enum_turretLockStatus to 1 Set lvcF2Byte1.lvcd_enum_ignitionKeyStatus to 1 Set lvcF2Byte2.lvcd_enum_operatStationPos to 1 Set lvcF2Byte2.lvcd_enum_gate1Pos to 1 Set lvcF2Byte2.lvcd_enum_gate2Pos to 1 Set lvcF2Byte2.lvcd_enum_batteryAvail to 0 Set lvcF2Byte2.lvcd_num_auxiliaryEnable to 0 Set lvcF2Byte3.lvcd_enum_parkBrkReq to 0 Set lvcF2Byte3.lvcd_num_lvcBit to 0 Set lvcF2Byte3.lvcd_num_lvcOnOff to 0 Set lvcF2Byte3.lvcd_num_loadUnloadAC to 0 Set lvcF2Byte3.lvcd_enum_nlgPinStatus to 0 Set lvcd_vel_machinSpeedLim_kmh to 31 Set lvcd_pct_backplatePos to 49 Set lvcd_pct_clampingGatePos to 49 Set lvcd_pct_cradlePitch' to 49 Set lvcd_enum_loadingStep to 31 Set lvcF4Byte1.lvcd_enum_loadMod to 1 Set lvcF4Byte1.lvcd_enum_pitchCond to 1 Set lvcF4Byte1.lvcd_enum_wsCond to 1 Set lvcF4Byte1.lvcd_enum_pinStatusCond to 1 Set lvcd_p_clampGatePress_bar to 190 Set lvcF4Byte3.lvcd_enum_acSelectedAck to 1 Set lvcF4Byte3.lvcd_enum_damperChargeCond to 1 Set lvcF4Byte3.lvcd_enum_damperPositionCond to 1 Set lvcF4Byte3.lvcd_enum_clampingGatePressCond to 1 Set lvcF4Byte4.lvcd_enum_clampingGatePosCond to 1 Set lvcF4Byte4.lvcd_enum_opticalBarrierStat1 to 1 Set lvcF4Byte4.lvcd_enum_opticalBarrierStat2 to 1 Set lvcF4Byte4.lvcd_enum_opticalBarrierStat3 to 1 Set lvcF4Byte5.lvcd_enum_backplateCond to 1 Set lvcF4Byte5.lvcd_enum_laz1cond to 1 Set lvcF4Byte5.lvcd_enum_laz2cond to 1 Set lvcF4Byte5.lvcd_enum_rightGateCond to 1 Set lvcF4Byte6.lvcd_enum_leftGateCond to 1 Set lvcF4Byte6.lvcd_enum_barriers1and2cond to 1 Set lvcF4Byte6.lvcd_enum_barrier3cond to 1 Set lvcF4Byte6.lvcd_enum_pbStatusCond to 1 Set lvcF4Byte7.lvcd_num_swVerMinor to 8 Set lvcF4Byte7.lvcd_num_swVerMajor to 8 Set mmd_enum_ctrlModeToApply to 1 Set mmd_enum_systemMode to 0 Set LVC_F1 frame For LVC 1 to Disturbance not present Set LVC_F2 frame For LVC 1 to Disturbance not present Set LVC_F4 frame For LVC 1 to Disturbance not present Set LVC_F1 frame For LVC 2 to Disturbance not present Set LVC_F2 frame For LVC 2 to Disturbance not present Set LVC_F4 frame For LVC 2 to Disturbance not present | At the end of cycle 326 Verify lvcd_enum_lvc1FrameValid For LVC 1 is INVALID Verify lvcd_enum_lvc2FrameValid For LVC 1 is VALID Verify lvcd_enum_lvc4FrameValid For LVC 1 is VALID Verify lvcd_enum_lvcControlModeValid For LVC 1 is VALID Verify lvcd_enum_lvc1FrameValid For LVC 2 is VALID Verify lvcd_enum_lvc2FrameValid For LVC 2 is VALID Verify lvcd_enum_lvc4FrameValid For LVC 2 is VALID Verify lvcd_enum_lvcControlModeValid For LVC 2 is VALID Verify LVC mode is Can 2 Verify lvcpd_enum_lvcValid is 1 Verify lvcpd_enum_parkBrakeLatch is 0 Verify lvcpd_enum_pinStatus is 0 Verify lvcpd_enum_hydBrkPedStat is 1 Verify lvcpd_enum_throtPedStatus is 1 Verify lvcpd_enum_brkPedalStatus is 1 Verify lvcpd_enum_fwdNeuRevPos is 1 Verify lvcpd_p_tugBrakePressure_bar is 49 Verify lvcpd_pct_throtPedPos is 49 Verify lvcpd_pct_brkPedalPos is 49 Verify lvcpd_enum_parkBrakeStatus is 1 Verify lvcpd_enum_eStop is 1 Verify lvcp_enum_wakeUpFctStatus is 1 Verify lvcpd_enum_loadJoystick is 2 Verify lvcpd_enum_turretLockStatus is 1 Verify lvcpd_enum_ignitionKeyStatus is 1 Verify lvcpd_enum_operatorStationPos is 1 Verify lvcpd_enum_gate1Pos is 1 Verify lvcpd_enum_gate2Pos is 1 Verify lvcpd_enum_parkBrkReq is 0 Verify lvcpd_enum_lvcOnOff is 0 Verify lvcpd_enum_acLoadedUnloaded is 0 Verify lvcpd_vel_machinSpeedLim_kmh is 31 Verify lvcpd_pct_backplatePos is 49 Verify lvcpd_pct_clampingGatePos is 49 Verify lvcpd_pct_cradlePitch is 49 Verify lvcpd_enum_loadingStep is 31 Verify lvcpd_enum_loadingMode is 1 Verify lvcpd_p_clampGatePress_bar is 190 Verify lvcpd_num_swVerMinor is 8 Verify lvcpd_num_swVerMajor is 8 Verify lvcpd_enum_acSelectionAck is 1 Verify lvcpd_enum_steeringModeRequired is 1 | Nominal |  | TXB-HLC-TC_962 TXB-HLC-TC_926 TXB-HLC-TC_4527 | High Level Test
TXB-HLC-TP_10504 | 4.1.2.32.0-3.184 |  |  | Procedure Step | 12 | At cycle 1 For 1 cycles Set LVC CAN to 1 Set lvcF1Byte0.lvcd_enum_hydrBrkPedStat to 2 Set lvcF1Byte0.lvcd_enum_throtPedalStat to 2 Set lvcF1Byte0.lvcd_enum_brkPedalStatus to 2 Set lvcF1Byte0.lvcd_enum_fwdNeuRevPos to 2 Set lvcd_p_brakePressure_bar to 50 Set lvcd_pct_throtPedPos to 50 Set lvcd_pct_brkPedalPos to 50 Set lvcd_tq_driveTrqDemand_nm to 90 Set lvcF1Byte6.lvcd_enum_parkBrk to 2 Set lvcF1Byte6.lvcd_num_driveEnable to 1 Set lvcF1Byte6.lvcd_enum_eStop to 2 Set lvcF1Byte6.lvcd_num_wakeUpFctStatus to 1 Set lvcF1Byte6.lvcd_enum_engineStartKeyR to 1 Set lvcF1Byte6.lvcd_enum_engineStartKeyL to 1 Set lvcF1Byte7.lvcd_num_counter to 14 Set lvcF1Byte7.lvcd_num_checksum to 10 Set lvcF2Byte0.lvcd_enum_lvcHlcModApplied to 1 Set lvcF2Byte0.lvcd_enum_steerModReq to 2 Set lvcF2Byte0.lvcd_num_dico1SwitchTest_Status to 1 Set lvcF2Byte0.lvcd_num_dico2SwitchTestStatus to 1 Set lvcF2Byte0.lvcd_flg_dicoOnline to 1 Set lvcF2Byte1.lvcd_enum_loadJoystick to 2 Set lvcF2Byte1.lvcd_enum_suspensionSetMode to 2 Set lvcF2Byte1.lvcd_enum_turretLockStatus to 2 Set lvcF2Byte1.lvcd_enum_ignitionKeyStatus to 2 Set lvcF2Byte2.lvcd_enum_operatStationPos to 2 Set lvcF2Byte2.lvcd_enum_gate1Pos to 2 Set lvcF2Byte2.lvcd_enum_gate2Pos to 2 Set lvcF2Byte2.lvcd_enum_batteryAvail to 1 Set lvcF2Byte2.lvcd_num_auxiliaryEnable to 1 Set lvcF2Byte3.lvcd_enum_parkBrkReq to 1 Set lvcF2Byte3.lvcd_num_lvcBit to 1 Set lvcF2Byte3.lvcd_num_lvcOnOff to 1 Set lvcF2Byte3.lvcd_num_loadUnloadAC to 1 Set lvcF2Byte3.lvcd_enum_nlgPinStatus to 1 Set lvcd_vel_machinSpeedLim_kmh to 32 Set lvcd_pct_backplatePos to 50 Set lvcd_pct_clampingGatePos to 50 Set lvcd_pct_cradlePitch' to 50 Set lvcd_enum_loadingStep to 32 Set lvcF4Byte1.lvcd_enum_loadMod to 2 Set lvcF4Byte1.lvcd_enum_pitchCond to 2 Set lvcF4Byte1.lvcd_enum_wsCond to 2 Set lvcF4Byte1.lvcd_enum_pinStatusCond to 2 Set lvcd_p_clampGatePress_bar to 200 Set lvcF4Byte3.lvcd_enum_acSelectedAck to 2 Set lvcF4Byte3.lvcd_enum_damperChargeCond to 2 Set lvcF4Byte3.lvcd_enum_damperPositionCond to 2 Set lvcF4Byte3.lvcd_enum_clampingGatePressCond to 2 Set lvcF4Byte4.lvcd_enum_clampingGatePosCond to 2 Set lvcF4Byte4.lvcd_enum_opticalBarrierStat1 to 2 Set lvcF4Byte4.lvcd_enum_opticalBarrierStat2 to 2 Set lvcF4Byte4.lvcd_enum_opticalBarrierStat3 to 2 Set lvcF4Byte5.lvcd_enum_backplateCond to 2 Set lvcF4Byte5.lvcd_enum_laz1cond to 2 Set lvcF4Byte5.lvcd_enum_laz2cond to 2 Set lvcF4Byte5.lvcd_enum_rightGateCond to 2 Set lvcF4Byte6.lvcd_enum_leftGateCond to 2 Set lvcF4Byte6.lvcd_enum_barriers1and2cond to 2 Set lvcF4Byte6.lvcd_enum_barrier3cond to 2 Set lvcF4Byte6.lvcd_enum_pbStatusCond to 2 Set lvcF4Byte7.lvcd_num_swVerMinor to 10 Set lvcF4Byte7.lvcd_num_swVerMajor to 10 Set LVC CAN to 2 Set lvcF1Byte0.lvcd_enum_hydrBrkPedStat to 2 Set lvcF1Byte0.lvcd_enum_throtPedalStat to 2 Set lvcF1Byte0.lvcd_enum_brkPedalStatus to 2 Set lvcF1Byte0.lvcd_enum_fwdNeuRevPos to 2 Set lvcd_p_brakePressure_bar to 50 Set lvcd_pct_throtPedPos to 50 Set lvcd_pct_brkPedalPos to 50 Set lvcd_tq_driveTrqDemand_nm to 90 Set lvcF1Byte6.lvcd_enum_parkBrk to 2 Set lvcF1Byte6.lvcd_num_driveEnable to 1 Set lvcF1Byte6.lvcd_enum_eStop to 2 Set lvcF1Byte6.lvcd_num_wakeUpFctStatus to 1 Set lvcF1Byte6.lvcd_enum_engineStartKeyR to 1 Set lvcF1Byte6.lvcd_enum_engineStartKeyL to 1 Set lvcF1Byte7.lvcd_num_counter to 15 Set lvcF1Byte7.lvcd_num_checksum to 13 Set lvcF2Byte0.lvcd_enum_lvcHlcModApplied to 1 Set lvcF2Byte0.lvcd_enum_steerModReq to 1 Set lvcF2Byte0.lvcd_num_dico1SwitchTest_Status to 0 Set lvcF2Byte0.lvcd_num_dico2SwitchTestStatus to 0 Set lvcF2Byte0.lvcd_flg_dicoOnline to 0 Set lvcF2Byte1.lvcd_enum_loadJoystick to 2 Set lvcF2Byte1.lvcd_enum_suspensionSetMode to 1 Set lvcF2Byte1.lvcd_enum_turretLockStatus to 1 Set lvcF2Byte1.lvcd_enum_ignitionKeyStatus to 1 Set lvcF2Byte2.lvcd_enum_operatStationPos to 1 Set lvcF2Byte2.lvcd_enum_gate1Pos to 1 Set lvcF2Byte2.lvcd_enum_gate2Pos to 1 Set lvcF2Byte2.lvcd_enum_batteryAvail to 0 Set lvcF2Byte2.lvcd_num_auxiliaryEnable to 0 Set lvcF2Byte3.lvcd_enum_parkBrkReq to 0 Set lvcF2Byte3.lvcd_num_lvcBit to 0 Set lvcF2Byte3.lvcd_num_lvcOnOff to 0 Set lvcF2Byte3.lvcd_num_loadUnloadAC to 0 Set lvcF2Byte3.lvcd_enum_nlgPinStatus to 0 Set lvcd_vel_machinSpeedLim_kmh to 31 Set lvcd_pct_backplatePos to 49 Set lvcd_pct_clampingGatePos to 49 Set lvcd_pct_cradlePitch' to 49 Set lvcd_enum_loadingStep to 31 Set lvcF4Byte1.lvcd_enum_loadMod to 1 Set lvcF4Byte1.lvcd_enum_pitchCond to 1 Set lvcF4Byte1.lvcd_enum_wsCond to 1 Set lvcF4Byte1.lvcd_enum_pinStatusCond to 1 Set lvcd_p_clampGatePress_bar to 190 Set lvcF4Byte3.lvcd_enum_acSelectedAck to 1 Set lvcF4Byte3.lvcd_enum_damperChargeCond to 1 Set lvcF4Byte3.lvcd_enum_damperPositionCond to 1 Set lvcF4Byte3.lvcd_enum_clampingGatePressCond to 1 Set lvcF4Byte4.lvcd_enum_clampingGatePosCond to 1 Set lvcF4Byte4.lvcd_enum_opticalBarrierStat1 to 1 Set lvcF4Byte4.lvcd_enum_opticalBarrierStat2 to 1 Set lvcF4Byte4.lvcd_enum_opticalBarrierStat3 to 1 Set lvcF4Byte5.lvcd_enum_backplateCond to 1 Set lvcF4Byte5.lvcd_enum_laz1cond to 1 Set lvcF4Byte5.lvcd_enum_laz2cond to 1 Set lvcF4Byte5.lvcd_enum_rightGateCond to 1 Set lvcF4Byte6.lvcd_enum_leftGateCond to 1 Set lvcF4Byte6.lvcd_enum_barriers1and2cond to 1 Set lvcF4Byte6.lvcd_enum_barrier3cond to 1 Set lvcF4Byte6.lvcd_enum_pbStatusCond to 1 Set lvcF4Byte7.lvcd_num_swVerMinor to 8 Set lvcF4Byte7.lvcd_num_swVerMajor to 8 Set mmd_enum_ctrlModeToApply to 0 Set mmd_enum_systemMode to 0 Set LVC_F1 frame For LVC 1 to Disturbance not present Set LVC_F2 frame For LVC 1 to Disturbance not present Set LVC_F4 frame For LVC 1 to Disturbance not present Set LVC_F1 frame For LVC 2 to Disturbance not present Set LVC_F2 frame For LVC 2 to Disturbance not present Set LVC_F4 frame For LVC 2 to Disturbance not present | At the end of cycle 1 Verify lvcd_enum_lvc1FrameValid For LVC 1 is VALID Verify lvcd_enum_lvc2FrameValid For LVC 1 is VALID Verify lvcd_enum_lvc4FrameValid For LVC 1 is VALID Verify lvcd_enum_lvcControlModeValid For LVC 1 is VALID Verify lvcd_enum_lvc1FrameValid For LVC 2 is VALID Verify lvcd_enum_lvc2FrameValid For LVC 2 is VALID Verify lvcd_enum_lvc4FrameValid For LVC 2 is VALID Verify lvcd_enum_lvcControlModeValid For LVC 2 is VALID Verify LVC mode is Can 1 Verify lvcpd_enum_lvcValid is 1 Verify lvcpd_enum_parkBrakeLatch is 0 Verify lvcpd_enum_pinStatus is 1 Verify lvcpd_enum_hydBrkPedStat is 2 Verify lvcpd_enum_throtPedStatus is 2 Verify lvcpd_enum_brkPedalStatus is 2 Verify lvcpd_enum_fwdNeuRevPos is 2 Verify lvcpd_p_tugBrakePressure_bar is 50 Verify lvcpd_pct_throtPedPos is 50 Verify lvcpd_pct_brkPedalPos is 50 Verify lvcpd_enum_parkBrakeStatus is 2 Verify lvcpd_enum_eStop is 2 Verify lvcp_enum_wakeUpFctStatus is 1 Verify lvcpd_enum_loadJoystick is 2 Verify lvcpd_enum_turretLockStatus is 2 Verify lvcpd_enum_ignitionKeyStatus is 2 Verify lvcpd_enum_operatorStationPos is 2 Verify lvcpd_enum_gate1Pos is 2 Verify lvcpd_enum_gate2Pos is 2 Verify lvcpd_enum_parkBrkReq is 1 Verify lvcpd_enum_lvcOnOff is 1 Verify lvcpd_enum_acLoadedUnloaded is 1 Verify lvcpd_vel_machinSpeedLim_kmh is 32 Verify lvcpd_pct_backplatePos is 50 Verify lvcpd_pct_clampingGatePos is 50 Verify lvcpd_pct_cradlePitch is 50 Verify lvcpd_enum_loadingStep is 32 Verify lvcpd_enum_loadingMode is 2 Verify lvcpd_p_clampGatePress_bar is 200 Verify lvcpd_num_swVerMinor is 10 Verify lvcpd_num_swVerMajor is 10 Verify lvcpd_enum_acSelectionAck is 2 Verify lvcpd_enum_steeringModeRequired is 2 | Nominal | This Scenario checks for LVC mode switches from LVC 1 to LVC 2 and then to Failure when there is a couter mismatch in F1 frame. | TXB-HLC-TC_937 TXB-HLC-TC_968 TXB-HLC-TC_15545 TXB-HLC-TC_15546 | High Level Test
TXB-HLC-TP_10505 | 4.1.2.32.0-3.185 |  |  | Procedure Step | 12 | At cycle 2 For 1 cycles Set LVC CAN to 1 Set lvcF1Byte0.lvcd_enum_hydrBrkPedStat to 2 Set lvcF1Byte0.lvcd_enum_throtPedalStat to 2 Set lvcF1Byte0.lvcd_enum_brkPedalStatus to 2 Set lvcF1Byte0.lvcd_enum_fwdNeuRevPos to 2 Set lvcd_p_brakePressure_bar to 50 Set lvcd_pct_throtPedPos to 50 Set lvcd_pct_brkPedalPos to 50 Set lvcd_tq_driveTrqDemand_nm to 90 Set lvcF1Byte6.lvcd_enum_parkBrk to 2 Set lvcF1Byte6.lvcd_num_driveEnable to 1 Set lvcF1Byte6.lvcd_enum_eStop to 2 Set lvcF1Byte6.lvcd_num_wakeUpFctStatus to 1 Set lvcF1Byte6.lvcd_enum_engineStartKeyR to 1 Set lvcF1Byte6.lvcd_enum_engineStartKeyL to 1 Set lvcF1Byte7.lvcd_num_counter to 15 Set lvcF1Byte7.lvcd_num_checksum to 11 Set lvcF1Byte0.lvcd_enum_hydrBrkPedStat to 2 Set lvcF1Byte0.lvcd_enum_throtPedalStat to 2 Set lvcF1Byte0.lvcd_enum_brkPedalStatus to 2 Set lvcF1Byte0.lvcd_enum_fwdNeuRevPos to 2 Set lvcd_p_brakePressure_bar to 50 Set lvcd_pct_throtPedPos to 50 Set lvcd_pct_brkPedalPos to 50 Set lvcd_tq_driveTrqDemand_nm to 90 Set lvcF1Byte6.lvcd_enum_parkBrk to 2 Set lvcF1Byte6.lvcd_num_driveEnable to 1 Set lvcF1Byte6.lvcd_enum_eStop to 2 Set lvcF1Byte6.lvcd_num_wakeUpFctStatus to 1 Set lvcF1Byte6.lvcd_enum_engineStartKeyR to 1 Set lvcF1Byte6.lvcd_enum_engineStartKeyL to 1 Set lvcF1Byte7.lvcd_num_counter to 0 Set lvcF1Byte7.lvcd_num_checksum to 13 Set mmd_enum_ctrlModeToApply to 0 Set mmd_enum_systemMode to 0 Set LVC_F1 frame For LVC 1 to Disturbance not present Set LVC_F1 frame For LVC 2 to Disturbance not present | At the end of cycle 2 Verify lvcd_enum_lvc1FrameValid For LVC 1 is VALID Verify lvcd_enum_lvc2FrameValid For LVC 1 is VALID Verify lvcd_enum_lvc4FrameValid For LVC 1 is VALID Verify lvcd_enum_lvcControlModeValid For LVC 1 is VALID Verify lvcd_enum_lvc1FrameValid For LVC 2 is VALID Verify lvcd_enum_lvc2FrameValid For LVC 2 is VALID Verify lvcd_enum_lvc4FrameValid For LVC 2 is VALID Verify lvcd_enum_lvcControlModeValid For LVC 2 is VALID Verify LVC mode is Can 1 Verify lvcpd_enum_lvcValid is 1 Verify lvcpd_enum_parkBrakeLatch is 0 Verify lvcpd_enum_pinStatus is 1 Verify lvcpd_enum_hydBrkPedStat is 2 Verify lvcpd_enum_throtPedStatus is 2 Verify lvcpd_enum_brkPedalStatus is 2 Verify lvcpd_enum_fwdNeuRevPos is 2 Verify lvcpd_p_tugBrakePressure_bar is 50 Verify lvcpd_pct_throtPedPos is 50 Verify lvcpd_pct_brkPedalPos is 50 Verify lvcpd_enum_parkBrakeStatus is 2 Verify lvcpd_enum_eStop is 2 Verify lvcp_enum_wakeUpFctStatus is 1 Verify lvcpd_enum_loadJoystick is 2 Verify lvcpd_enum_turretLockStatus is 2 Verify lvcpd_enum_ignitionKeyStatus is 2 Verify lvcpd_enum_operatorStationPos is 2 Verify lvcpd_enum_gate1Pos is 2 Verify lvcpd_enum_gate2Pos is 2 Verify lvcpd_enum_parkBrkReq is 1 Verify lvcpd_enum_lvcOnOff is 1 Verify lvcpd_enum_acLoadedUnloaded is 1 Verify lvcpd_vel_machinSpeedLim_kmh is 32 Verify lvcpd_pct_backplatePos is 50 Verify lvcpd_pct_clampingGatePos is 50 Verify lvcpd_pct_cradlePitch is 50 Verify lvcpd_enum_loadingStep is 32 Verify lvcpd_enum_loadingMode is 2 Verify lvcpd_p_clampGatePress_bar is 200 Verify lvcpd_num_swVerMinor is 10 Verify lvcpd_num_swVerMajor is 10 Verify lvcpd_enum_acSelectionAck is 2 Verify lvcpd_enum_steeringModeRequired is 2 | Nominal |  | TXB-HLC-TC_937 TXB-HLC-TC_968 TXB-HLC-TC_15545 TXB-HLC-TC_15546 | High Level Test
TXB-HLC-TP_10506 | 4.1.2.32.0-3.186 |  |  | Procedure Step | 12 | At cycle 3 For 1 cycles Set LVC CAN to 1 Set lvcF1Byte0.lvcd_enum_hydrBrkPedStat to 2 Set lvcF1Byte0.lvcd_enum_throtPedalStat to 2 Set lvcF1Byte0.lvcd_enum_brkPedalStatus to 2 Set lvcF1Byte0.lvcd_enum_fwdNeuRevPos to 2 Set lvcd_p_brakePressure_bar to 50 Set lvcd_pct_throtPedPos to 50 Set lvcd_pct_brkPedalPos to 50 Set lvcd_tq_driveTrqDemand_nm to 90 Set lvcF1Byte6.lvcd_enum_parkBrk to 2 Set lvcF1Byte6.lvcd_num_driveEnable to 1 Set lvcF1Byte6.lvcd_enum_eStop to 2 Set lvcF1Byte6.lvcd_num_wakeUpFctStatus to 1 Set lvcF1Byte6.lvcd_enum_engineStartKeyR to 1 Set lvcF1Byte6.lvcd_enum_engineStartKeyL to 1 Set lvcF1Byte7.lvcd_num_counter to 0 Set lvcF1Byte7.lvcd_num_checksum to 12 Set lvcF1Byte0.lvcd_enum_hydrBrkPedStat to 2 Set lvcF1Byte0.lvcd_enum_throtPedalStat to 2 Set lvcF1Byte0.lvcd_enum_brkPedalStatus to 2 Set lvcF1Byte0.lvcd_enum_fwdNeuRevPos to 2 Set lvcd_p_brakePressure_bar to 50 Set lvcd_pct_throtPedPos to 50 Set lvcd_pct_brkPedalPos to 50 Set lvcd_tq_driveTrqDemand_nm to 90 Set lvcF1Byte6.lvcd_enum_parkBrk to 2 Set lvcF1Byte6.lvcd_num_driveEnable to 1 Set lvcF1Byte6.lvcd_enum_eStop to 2 Set lvcF1Byte6.lvcd_num_wakeUpFctStatus to 1 Set lvcF1Byte6.lvcd_enum_engineStartKeyR to 1 Set lvcF1Byte6.lvcd_enum_engineStartKeyL to 1 Set lvcF1Byte7.lvcd_num_counter to 1 Set lvcF1Byte7.lvcd_num_checksum to 14 Set mmd_enum_ctrlModeToApply to 0 Set mmd_enum_systemMode to 0 Set LVC_F1 frame For LVC 1 to Disturbance not present Set LVC_F1 frame For LVC 2 to Disturbance not present | At the end of cycle 3 Verify lvcd_enum_lvc1FrameValid For LVC 1 is VALID Verify lvcd_enum_lvc2FrameValid For LVC 1 is VALID Verify lvcd_enum_lvc4FrameValid For LVC 1 is VALID Verify lvcd_enum_lvcControlModeValid For LVC 1 is VALID Verify lvcd_enum_lvc1FrameValid For LVC 2 is VALID Verify lvcd_enum_lvc2FrameValid For LVC 2 is VALID Verify lvcd_enum_lvc4FrameValid For LVC 2 is VALID Verify lvcd_enum_lvcControlModeValid For LVC 2 is VALID Verify LVC mode is Can 1 Verify lvcpd_enum_lvcValid is 1 Verify lvcpd_enum_parkBrakeLatch is 0 Verify lvcpd_enum_pinStatus is 1 Verify lvcpd_enum_hydBrkPedStat is 2 Verify lvcpd_enum_throtPedStatus is 2 Verify lvcpd_enum_brkPedalStatus is 2 Verify lvcpd_enum_fwdNeuRevPos is 2 Verify lvcpd_p_tugBrakePressure_bar is 50 Verify lvcpd_pct_throtPedPos is 50 Verify lvcpd_pct_brkPedalPos is 50 Verify lvcpd_enum_parkBrakeStatus is 2 Verify lvcpd_enum_eStop is 2 Verify lvcp_enum_wakeUpFctStatus is 1 Verify lvcpd_enum_loadJoystick is 2 Verify lvcpd_enum_turretLockStatus is 2 Verify lvcpd_enum_ignitionKeyStatus is 2 Verify lvcpd_enum_operatorStationPos is 2 Verify lvcpd_enum_gate1Pos is 2 Verify lvcpd_enum_gate2Pos is 2 Verify lvcpd_enum_parkBrkReq is 1 Verify lvcpd_enum_lvcOnOff is 1 Verify lvcpd_enum_acLoadedUnloaded is 1 Verify lvcpd_vel_machinSpeedLim_kmh is 32 Verify lvcpd_pct_backplatePos is 50 Verify lvcpd_pct_clampingGatePos is 50 Verify lvcpd_pct_cradlePitch is 50 Verify lvcpd_enum_loadingStep is 32 Verify lvcpd_enum_loadingMode is 2 Verify lvcpd_p_clampGatePress_bar is 200 Verify lvcpd_num_swVerMinor is 10 Verify lvcpd_num_swVerMajor is 10 Verify lvcpd_enum_acSelectionAck is 2 Verify lvcpd_enum_steeringModeRequired is 2 | Nominal |  | TXB-HLC-TC_937 TXB-HLC-TC_968 TXB-HLC-TC_15545 TXB-HLC-TC_15546 | High Level Test
TXB-HLC-TP_10507 | 4.1.2.32.0-3.187 |  |  | Procedure Step | 12 | At cycle 4 For 1 cycles Set LVC CAN to 1 Set lvcF1Byte0.lvcd_enum_hydrBrkPedStat to 2 Set lvcF1Byte0.lvcd_enum_throtPedalStat to 2 Set lvcF1Byte0.lvcd_enum_brkPedalStatus to 2 Set lvcF1Byte0.lvcd_enum_fwdNeuRevPos to 2 Set lvcd_p_brakePressure_bar to 50 Set lvcd_pct_throtPedPos to 50 Set lvcd_pct_brkPedalPos to 50 Set lvcd_tq_driveTrqDemand_nm to 90 Set lvcF1Byte6.lvcd_enum_parkBrk to 2 Set lvcF1Byte6.lvcd_num_driveEnable to 1 Set lvcF1Byte6.lvcd_enum_eStop to 2 Set lvcF1Byte6.lvcd_num_wakeUpFctStatus to 1 Set lvcF1Byte6.lvcd_enum_engineStartKeyR to 1 Set lvcF1Byte6.lvcd_enum_engineStartKeyL to 1 Set lvcF1Byte7.lvcd_num_counter to 1 Set lvcF1Byte7.lvcd_num_checksum to 13 Set lvcF1Byte0.lvcd_enum_hydrBrkPedStat to 2 Set lvcF1Byte0.lvcd_enum_throtPedalStat to 2 Set lvcF1Byte0.lvcd_enum_brkPedalStatus to 2 Set lvcF1Byte0.lvcd_enum_fwdNeuRevPos to 2 Set lvcd_p_brakePressure_bar to 50 Set lvcd_pct_throtPedPos to 50 Set lvcd_pct_brkPedalPos to 50 Set lvcd_tq_driveTrqDemand_nm to 90 Set lvcF1Byte6.lvcd_enum_parkBrk to 2 Set lvcF1Byte6.lvcd_num_driveEnable to 1 Set lvcF1Byte6.lvcd_enum_eStop to 2 Set lvcF1Byte6.lvcd_num_wakeUpFctStatus to 1 Set lvcF1Byte6.lvcd_enum_engineStartKeyR to 1 Set lvcF1Byte6.lvcd_enum_engineStartKeyL to 1 Set lvcF1Byte7.lvcd_num_counter to 2 Set lvcF1Byte7.lvcd_num_checksum to 15 Set mmd_enum_ctrlModeToApply to 0 Set mmd_enum_systemMode to 0 Set LVC_F1 frame For LVC 1 to Disturbance not present Set LVC_F1 frame For LVC 2 to Disturbance not present | At the end of cycle 4 Verify lvcd_enum_lvc1FrameValid For LVC 1 is VALID Verify lvcd_enum_lvc2FrameValid For LVC 1 is VALID Verify lvcd_enum_lvc4FrameValid For LVC 1 is VALID Verify lvcd_enum_lvcControlModeValid For LVC 1 is VALID Verify lvcd_enum_lvc1FrameValid For LVC 2 is VALID Verify lvcd_enum_lvc2FrameValid For LVC 2 is VALID Verify lvcd_enum_lvc4FrameValid For LVC 2 is VALID Verify lvcd_enum_lvcControlModeValid For LVC 2 is VALID Verify LVC mode is Can 1 Verify lvcpd_enum_lvcValid is 1 Verify lvcpd_enum_parkBrakeLatch is 0 Verify lvcpd_enum_pinStatus is 1 Verify lvcpd_enum_hydBrkPedStat is 2 Verify lvcpd_enum_throtPedStatus is 2 Verify lvcpd_enum_brkPedalStatus is 2 Verify lvcpd_enum_fwdNeuRevPos is 2 Verify lvcpd_p_tugBrakePressure_bar is 50 Verify lvcpd_pct_throtPedPos is 50 Verify lvcpd_pct_brkPedalPos is 50 Verify lvcpd_enum_parkBrakeStatus is 2 Verify lvcpd_enum_eStop is 2 Verify lvcp_enum_wakeUpFctStatus is 1 Verify lvcpd_enum_loadJoystick is 2 Verify lvcpd_enum_turretLockStatus is 2 Verify lvcpd_enum_ignitionKeyStatus is 2 Verify lvcpd_enum_operatorStationPos is 2 Verify lvcpd_enum_gate1Pos is 2 Verify lvcpd_enum_gate2Pos is 2 Verify lvcpd_enum_parkBrkReq is 1 Verify lvcpd_enum_lvcOnOff is 1 Verify lvcpd_enum_acLoadedUnloaded is 1 Verify lvcpd_vel_machinSpeedLim_kmh is 32 Verify lvcpd_pct_backplatePos is 50 Verify lvcpd_pct_clampingGatePos is 50 Verify lvcpd_pct_cradlePitch is 50 Verify lvcpd_enum_loadingStep is 32 Verify lvcpd_enum_loadingMode is 2 Verify lvcpd_p_clampGatePress_bar is 200 Verify lvcpd_num_swVerMinor is 10 Verify lvcpd_num_swVerMajor is 10 Verify lvcpd_enum_acSelectionAck is 2 Verify lvcpd_enum_steeringModeRequired is 2 | Nominal |  | TXB-HLC-TC_937 TXB-HLC-TC_968 TXB-HLC-TC_15545 TXB-HLC-TC_15546 | High Level Test
TXB-HLC-TP_10508 | 4.1.2.32.0-3.188 |  |  | Procedure Step | 12 | At cycle 5 For 1 cycles Set LVC CAN to 1 Set lvcF1Byte0.lvcd_enum_hydrBrkPedStat to 2 Set lvcF1Byte0.lvcd_enum_throtPedalStat to 2 Set lvcF1Byte0.lvcd_enum_brkPedalStatus to 2 Set lvcF1Byte0.lvcd_enum_fwdNeuRevPos to 2 Set lvcd_p_brakePressure_bar to 50 Set lvcd_pct_throtPedPos to 50 Set lvcd_pct_brkPedalPos to 50 Set lvcd_tq_driveTrqDemand_nm to 90 Set lvcF1Byte6.lvcd_enum_parkBrk to 2 Set lvcF1Byte6.lvcd_num_driveEnable to 1 Set lvcF1Byte6.lvcd_enum_eStop to 2 Set lvcF1Byte6.lvcd_num_wakeUpFctStatus to 1 Set lvcF1Byte6.lvcd_enum_engineStartKeyR to 1 Set lvcF1Byte6.lvcd_enum_engineStartKeyL to 1 Set lvcF1Byte7.lvcd_num_counter to 2 Set lvcF1Byte7.lvcd_num_checksum to 14 Set lvcF1Byte0.lvcd_enum_hydrBrkPedStat to 2 Set lvcF1Byte0.lvcd_enum_throtPedalStat to 2 Set lvcF1Byte0.lvcd_enum_brkPedalStatus to 2 Set lvcF1Byte0.lvcd_enum_fwdNeuRevPos to 2 Set lvcd_p_brakePressure_bar to 50 Set lvcd_pct_throtPedPos to 50 Set lvcd_pct_brkPedalPos to 50 Set lvcd_tq_driveTrqDemand_nm to 90 Set lvcF1Byte6.lvcd_enum_parkBrk to 2 Set lvcF1Byte6.lvcd_num_driveEnable to 1 Set lvcF1Byte6.lvcd_enum_eStop to 2 Set lvcF1Byte6.lvcd_num_wakeUpFctStatus to 1 Set lvcF1Byte6.lvcd_enum_engineStartKeyR to 1 Set lvcF1Byte6.lvcd_enum_engineStartKeyL to 1 Set lvcF1Byte7.lvcd_num_counter to 3 Set lvcF1Byte7.lvcd_num_checksum to 0 Set mmd_enum_ctrlModeToApply to 0 Set mmd_enum_systemMode to 0 Set LVC_F1 frame For LVC 1 to Disturbance not present Set LVC_F1 frame For LVC 2 to Disturbance not present | At the end of cycle 5 Verify lvcd_enum_lvc1FrameValid For LVC 1 is VALID Verify lvcd_enum_lvc2FrameValid For LVC 1 is VALID Verify lvcd_enum_lvc4FrameValid For LVC 1 is VALID Verify lvcd_enum_lvcControlModeValid For LVC 1 is VALID Verify lvcd_enum_lvc1FrameValid For LVC 2 is VALID Verify lvcd_enum_lvc2FrameValid For LVC 2 is VALID Verify lvcd_enum_lvc4FrameValid For LVC 2 is VALID Verify lvcd_enum_lvcControlModeValid For LVC 2 is VALID Verify LVC mode is Can 1 Verify lvcpd_enum_lvcValid is 1 Verify lvcpd_enum_parkBrakeLatch is 0 Verify lvcpd_enum_pinStatus is 1 Verify lvcpd_enum_hydBrkPedStat is 2 Verify lvcpd_enum_throtPedStatus is 2 Verify lvcpd_enum_brkPedalStatus is 2 Verify lvcpd_enum_fwdNeuRevPos is 2 Verify lvcpd_p_tugBrakePressure_bar is 50 Verify lvcpd_pct_throtPedPos is 50 Verify lvcpd_pct_brkPedalPos is 50 Verify lvcpd_enum_parkBrakeStatus is 2 Verify lvcpd_enum_eStop is 2 Verify lvcp_enum_wakeUpFctStatus is 1 Verify lvcpd_enum_loadJoystick is 2 Verify lvcpd_enum_turretLockStatus is 2 Verify lvcpd_enum_ignitionKeyStatus is 2 Verify lvcpd_enum_operatorStationPos is 2 Verify lvcpd_enum_gate1Pos is 2 Verify lvcpd_enum_gate2Pos is 2 Verify lvcpd_enum_parkBrkReq is 1 Verify lvcpd_enum_lvcOnOff is 1 Verify lvcpd_enum_acLoadedUnloaded is 1 Verify lvcpd_vel_machinSpeedLim_kmh is 32 Verify lvcpd_pct_backplatePos is 50 Verify lvcpd_pct_clampingGatePos is 50 Verify lvcpd_pct_cradlePitch is 50 Verify lvcpd_enum_loadingStep is 32 Verify lvcpd_enum_loadingMode is 2 Verify lvcpd_p_clampGatePress_bar is 200 Verify lvcpd_num_swVerMinor is 10 Verify lvcpd_num_swVerMajor is 10 Verify lvcpd_enum_acSelectionAck is 2 Verify lvcpd_enum_steeringModeRequired is 2 | Nominal |  | TXB-HLC-TC_937 TXB-HLC-TC_968 TXB-HLC-TC_15545 TXB-HLC-TC_15546 | High Level Test
TXB-HLC-TP_10509 | 4.1.2.32.0-3.189 |  |  | Procedure Step | 12 | At cycle 6 For 1 cycles Set LVC CAN to 1 Set lvcF1Byte0.lvcd_enum_hydrBrkPedStat to 2 Set lvcF1Byte0.lvcd_enum_throtPedalStat to 2 Set lvcF1Byte0.lvcd_enum_brkPedalStatus to 2 Set lvcF1Byte0.lvcd_enum_fwdNeuRevPos to 2 Set lvcd_p_brakePressure_bar to 50 Set lvcd_pct_throtPedPos to 50 Set lvcd_pct_brkPedalPos to 50 Set lvcd_tq_driveTrqDemand_nm to 90 Set lvcF1Byte6.lvcd_enum_parkBrk to 2 Set lvcF1Byte6.lvcd_num_driveEnable to 1 Set lvcF1Byte6.lvcd_enum_eStop to 2 Set lvcF1Byte6.lvcd_num_wakeUpFctStatus to 1 Set lvcF1Byte6.lvcd_enum_engineStartKeyR to 1 Set lvcF1Byte6.lvcd_enum_engineStartKeyL to 1 Set lvcF1Byte7.lvcd_num_counter to 5 Set lvcF1Byte7.lvcd_num_checksum to 15 Set lvcF2Byte0.lvcd_enum_lvcHlcModApplied to 1 Set lvcF2Byte0.lvcd_enum_steerModReq to 2 Set lvcF2Byte0.lvcd_num_dico1SwitchTest_Status to 1 Set lvcF2Byte0.lvcd_num_dico2SwitchTestStatus to 1 Set lvcF2Byte0.lvcd_flg_dicoOnline to 1 Set lvcF2Byte1.lvcd_enum_loadJoystick to 2 Set lvcF2Byte1.lvcd_enum_suspensionSetMode to 2 Set lvcF2Byte1.lvcd_enum_turretLockStatus to 2 Set lvcF2Byte1.lvcd_enum_ignitionKeyStatus to 2 Set lvcF2Byte2.lvcd_enum_operatStationPos to 2 Set lvcF2Byte2.lvcd_enum_gate1Pos to 2 Set lvcF2Byte2.lvcd_enum_gate2Pos to 2 Set lvcF2Byte2.lvcd_enum_batteryAvail to 1 Set lvcF2Byte2.lvcd_num_auxiliaryEnable to 1 Set lvcF2Byte3.lvcd_enum_parkBrkReq to 1 Set lvcF2Byte3.lvcd_num_lvcBit to 1 Set lvcF2Byte3.lvcd_num_lvcOnOff to 1 Set lvcF2Byte3.lvcd_num_loadUnloadAC to 1 Set lvcF2Byte3.lvcd_enum_nlgPinStatus to 1 Set lvcd_vel_machinSpeedLim_kmh to 32 Set lvcd_pct_backplatePos to 50 Set lvcd_pct_clampingGatePos to 50 Set lvcd_pct_cradlePitch' to 50 Set lvcd_enum_loadingStep to 32 Set lvcF4Byte1.lvcd_enum_loadMod to 2 Set lvcF4Byte1.lvcd_enum_pitchCond to 2 Set lvcF4Byte1.lvcd_enum_wsCond to 2 Set lvcF4Byte1.lvcd_enum_pinStatusCond to 2 Set lvcd_p_clampGatePress_bar to 200 Set lvcF4Byte3.lvcd_enum_acSelectedAck to 2 Set lvcF4Byte3.lvcd_enum_damperChargeCond to 2 Set lvcF4Byte3.lvcd_enum_damperPositionCond to 2 Set lvcF4Byte3.lvcd_enum_clampingGatePressCond to 2 Set lvcF4Byte4.lvcd_enum_clampingGatePosCond to 2 Set lvcF4Byte4.lvcd_enum_opticalBarrierStat1 to 2 Set lvcF4Byte4.lvcd_enum_opticalBarrierStat2 to 2 Set lvcF4Byte4.lvcd_enum_opticalBarrierStat3 to 2 Set lvcF4Byte5.lvcd_enum_backplateCond to 2 Set lvcF4Byte5.lvcd_enum_laz1cond to 2 Set lvcF4Byte5.lvcd_enum_laz2cond to 2 Set lvcF4Byte5.lvcd_enum_rightGateCond to 2 Set lvcF4Byte6.lvcd_enum_leftGateCond to 2 Set lvcF4Byte6.lvcd_enum_barriers1and2cond to 2 Set lvcF4Byte6.lvcd_enum_barrier3cond to 2 Set lvcF4Byte6.lvcd_enum_pbStatusCond to 2 Set lvcF4Byte7.lvcd_num_swVerMinor to 10 Set lvcF4Byte7.lvcd_num_swVerMajor to 10 Set LVC CAN to 2 Set lvcF1Byte0.lvcd_enum_hydrBrkPedStat to 2 Set lvcF1Byte0.lvcd_enum_throtPedalStat to 2 Set lvcF1Byte0.lvcd_enum_brkPedalStatus to 2 Set lvcF1Byte0.lvcd_enum_fwdNeuRevPos to 2 Set lvcd_p_brakePressure_bar to 50 Set lvcd_pct_throtPedPos to 50 Set lvcd_pct_brkPedalPos to 50 Set lvcd_tq_driveTrqDemand_nm to 90 Set lvcF1Byte6.lvcd_enum_parkBrk to 2 Set lvcF1Byte6.lvcd_num_driveEnable to 1 Set lvcF1Byte6.lvcd_enum_eStop to 2 Set lvcF1Byte6.lvcd_num_wakeUpFctStatus to 1 Set lvcF1Byte6.lvcd_enum_engineStartKeyR to 1 Set lvcF1Byte6.lvcd_enum_engineStartKeyL to 1 Set lvcF1Byte7.lvcd_num_counter to 4 Set lvcF1Byte7.lvcd_num_checksum to 1 Set lvcF2Byte0.lvcd_enum_lvcHlcModApplied to 1 Set lvcF2Byte0.lvcd_enum_steerModReq to 1 Set lvcF2Byte0.lvcd_num_dico1SwitchTest_Status to 0 Set lvcF2Byte0.lvcd_num_dico2SwitchTestStatus to 0 Set lvcF2Byte0.lvcd_flg_dicoOnline to 0 Set lvcF2Byte1.lvcd_enum_loadJoystick to 2 Set lvcF2Byte1.lvcd_enum_suspensionSetMode to 1 Set lvcF2Byte1.lvcd_enum_turretLockStatus to 1 Set lvcF2Byte1.lvcd_enum_ignitionKeyStatus to 1 Set lvcF2Byte2.lvcd_enum_operatStationPos to 1 Set lvcF2Byte2.lvcd_enum_gate1Pos to 1 Set lvcF2Byte2.lvcd_enum_gate2Pos to 1 Set lvcF2Byte2.lvcd_enum_batteryAvail to 0 Set lvcF2Byte2.lvcd_num_auxiliaryEnable to 0 Set lvcF2Byte3.lvcd_enum_parkBrkReq to 0 Set lvcF2Byte3.lvcd_num_lvcBit to 0 Set lvcF2Byte3.lvcd_num_lvcOnOff to 0 Set lvcF2Byte3.lvcd_num_loadUnloadAC to 0 Set lvcF2Byte3.lvcd_enum_nlgPinStatus to 0 Set lvcd_vel_machinSpeedLim_kmh to 31 Set lvcd_pct_backplatePos to 49 Set lvcd_pct_clampingGatePos to 49 Set lvcd_pct_cradlePitch' to 49 Set lvcd_enum_loadingStep to 31 Set lvcF4Byte1.lvcd_enum_loadMod to 1 Set lvcF4Byte1.lvcd_enum_pitchCond to 1 Set lvcF4Byte1.lvcd_enum_wsCond to 1 Set lvcF4Byte1.lvcd_enum_pinStatusCond to 1 Set lvcd_p_clampGatePress_bar to 190 Set lvcF4Byte3.lvcd_enum_acSelectedAck to 1 Set lvcF4Byte3.lvcd_enum_damperChargeCond to 1 Set lvcF4Byte3.lvcd_enum_damperPositionCond to 1 Set lvcF4Byte3.lvcd_enum_clampingGatePressCond to 1 Set lvcF4Byte4.lvcd_enum_clampingGatePosCond to 1 Set lvcF4Byte4.lvcd_enum_opticalBarrierStat1 to 1 Set lvcF4Byte4.lvcd_enum_opticalBarrierStat2 to 1 Set lvcF4Byte4.lvcd_enum_opticalBarrierStat3 to 1 Set lvcF4Byte5.lvcd_enum_backplateCond to 1 Set lvcF4Byte5.lvcd_enum_laz1cond to 1 Set lvcF4Byte5.lvcd_enum_laz2cond to 1 Set lvcF4Byte5.lvcd_enum_rightGateCond to 1 Set lvcF4Byte6.lvcd_enum_leftGateCond to 1 Set lvcF4Byte6.lvcd_enum_barriers1and2cond to 1 Set lvcF4Byte6.lvcd_enum_barrier3cond to 1 Set lvcF4Byte6.lvcd_enum_pbStatusCond to 1 Set lvcF4Byte7.lvcd_num_swVerMinor to 8 Set lvcF4Byte7.lvcd_num_swVerMajor to 8 Set mmd_enum_ctrlModeToApply to 0 Set mmd_enum_systemMode to 0 Set LVC_F1 frame For LVC 1 to Disturbance is present Set LVC_F2 frame For LVC 1 to Disturbance not present Set LVC_F4 frame For LVC 1 to Disturbance not present Set LVC_F1 frame For LVC 2 to Disturbance not present Set LVC_F2 frame For LVC 2 to Disturbance not present Set LVC_F4 frame For LVC 2 to Disturbance not present | At the end of cycle 6 Verify lvcd_enum_lvc1FrameValid For LVC 1 is VALID Verify lvcd_enum_lvc2FrameValid For LVC 1 is VALID Verify lvcd_enum_lvc4FrameValid For LVC 1 is VALID Verify lvcd_enum_lvcControlModeValid For LVC 1 is VALID Verify lvcd_enum_lvc1FrameValid For LVC 2 is VALID Verify lvcd_enum_lvc2FrameValid For LVC 2 is VALID Verify lvcd_enum_lvc4FrameValid For LVC 2 is VALID Verify lvcd_enum_lvcControlModeValid For LVC 2 is VALID Verify LVC mode is Can 1 Verify lvcpd_enum_lvcValid is 1 Verify lvcpd_enum_parkBrakeLatch is 0 Verify lvcpd_enum_pinStatus is 1 Verify lvcpd_enum_hydBrkPedStat is 2 Verify lvcpd_enum_throtPedStatus is 2 Verify lvcpd_enum_brkPedalStatus is 2 Verify lvcpd_enum_fwdNeuRevPos is 2 Verify lvcpd_p_tugBrakePressure_bar is 50 Verify lvcpd_pct_throtPedPos is 50 Verify lvcpd_pct_brkPedalPos is 50 Verify lvcpd_enum_parkBrakeStatus is 2 Verify lvcpd_enum_eStop is 2 Verify lvcp_enum_wakeUpFctStatus is 1 Verify lvcpd_enum_loadJoystick is 2 Verify lvcpd_enum_turretLockStatus is 2 Verify lvcpd_enum_ignitionKeyStatus is 2 Verify lvcpd_enum_operatorStationPos is 2 Verify lvcpd_enum_gate1Pos is 2 Verify lvcpd_enum_gate2Pos is 2 Verify lvcpd_enum_parkBrkReq is 1 Verify lvcpd_enum_lvcOnOff is 1 Verify lvcpd_enum_acLoadedUnloaded is 1 Verify lvcpd_vel_machinSpeedLim_kmh is 32 Verify lvcpd_pct_backplatePos is 50 Verify lvcpd_pct_clampingGatePos is 50 Verify lvcpd_pct_cradlePitch is 50 Verify lvcpd_enum_loadingStep is 32 Verify lvcpd_enum_loadingMode is 2 Verify lvcpd_p_clampGatePress_bar is 200 Verify lvcpd_num_swVerMinor is 10 Verify lvcpd_num_swVerMajor is 10 Verify lvcpd_enum_acSelectionAck is 2 Verify lvcpd_enum_steeringModeRequired is 2 | Nominal |  | TXB-HLC-TC_937 TXB-HLC-TC_968 TXB-HLC-TC_15545 TXB-HLC-TC_15546 | High Level Test
TXB-HLC-TP_10510 | 4.1.2.32.0-3.190 |  |  | Procedure Step | 12 | At cycle 7 For 1 cycles Set LVC CAN to 1 Set lvcF1Byte0.lvcd_enum_hydrBrkPedStat to 2 Set lvcF1Byte0.lvcd_enum_throtPedalStat to 2 Set lvcF1Byte0.lvcd_enum_brkPedalStatus to 2 Set lvcF1Byte0.lvcd_enum_fwdNeuRevPos to 2 Set lvcd_p_brakePressure_bar to 50 Set lvcd_pct_throtPedPos to 50 Set lvcd_pct_brkPedalPos to 50 Set lvcd_tq_driveTrqDemand_nm to 90 Set lvcF1Byte6.lvcd_enum_parkBrk to 2 Set lvcF1Byte6.lvcd_num_driveEnable to 1 Set lvcF1Byte6.lvcd_enum_eStop to 2 Set lvcF1Byte6.lvcd_num_wakeUpFctStatus to 1 Set lvcF1Byte6.lvcd_enum_engineStartKeyR to 1 Set lvcF1Byte6.lvcd_enum_engineStartKeyL to 1 Set lvcF1Byte7.lvcd_num_counter to 8 Set lvcF1Byte7.lvcd_num_checksum to 11 Set lvcF1Byte0.lvcd_enum_hydrBrkPedStat to 2 Set lvcF1Byte0.lvcd_enum_throtPedalStat to 2 Set lvcF1Byte0.lvcd_enum_brkPedalStatus to 2 Set lvcF1Byte0.lvcd_enum_fwdNeuRevPos to 2 Set lvcd_p_brakePressure_bar to 50 Set lvcd_pct_throtPedPos to 50 Set lvcd_pct_brkPedalPos to 50 Set lvcd_tq_driveTrqDemand_nm to 90 Set lvcF1Byte6.lvcd_enum_parkBrk to 2 Set lvcF1Byte6.lvcd_num_driveEnable to 1 Set lvcF1Byte6.lvcd_enum_eStop to 2 Set lvcF1Byte6.lvcd_num_wakeUpFctStatus to 1 Set lvcF1Byte6.lvcd_enum_engineStartKeyR to 1 Set lvcF1Byte6.lvcd_enum_engineStartKeyL to 1 Set lvcF1Byte7.lvcd_num_counter to 5 Set lvcF1Byte7.lvcd_num_checksum to 2 Set mmd_enum_ctrlModeToApply to 0 Set mmd_enum_systemMode to 0 Set LVC_F1 frame For LVC 1 to Disturbance is present Set LVC_F1 frame For LVC 2 to Disturbance not present | At the end of cycle 7 Verify lvcd_enum_lvc1FrameValid For LVC 1 is VALID Verify lvcd_enum_lvc2FrameValid For LVC 1 is VALID Verify lvcd_enum_lvc4FrameValid For LVC 1 is VALID Verify lvcd_enum_lvcControlModeValid For LVC 1 is VALID Verify lvcd_enum_lvc1FrameValid For LVC 2 is VALID Verify lvcd_enum_lvc2FrameValid For LVC 2 is VALID Verify lvcd_enum_lvc4FrameValid For LVC 2 is VALID Verify lvcd_enum_lvcControlModeValid For LVC 2 is VALID Verify LVC mode is Can 1 Verify lvcpd_enum_lvcValid is 1 Verify lvcpd_enum_parkBrakeLatch is 0 Verify lvcpd_enum_pinStatus is 1 Verify lvcpd_enum_hydBrkPedStat is 2 Verify lvcpd_enum_throtPedStatus is 2 Verify lvcpd_enum_brkPedalStatus is 2 Verify lvcpd_enum_fwdNeuRevPos is 2 Verify lvcpd_p_tugBrakePressure_bar is 50 Verify lvcpd_pct_throtPedPos is 50 Verify lvcpd_pct_brkPedalPos is 50 Verify lvcpd_enum_parkBrakeStatus is 2 Verify lvcpd_enum_eStop is 2 Verify lvcp_enum_wakeUpFctStatus is 1 Verify lvcpd_enum_loadJoystick is 2 Verify lvcpd_enum_turretLockStatus is 2 Verify lvcpd_enum_ignitionKeyStatus is 2 Verify lvcpd_enum_operatorStationPos is 2 Verify lvcpd_enum_gate1Pos is 2 Verify lvcpd_enum_gate2Pos is 2 Verify lvcpd_enum_parkBrkReq is 1 Verify lvcpd_enum_lvcOnOff is 1 Verify lvcpd_enum_acLoadedUnloaded is 1 Verify lvcpd_vel_machinSpeedLim_kmh is 32 Verify lvcpd_pct_backplatePos is 50 Verify lvcpd_pct_clampingGatePos is 50 Verify lvcpd_pct_cradlePitch is 50 Verify lvcpd_enum_loadingStep is 32 Verify lvcpd_enum_loadingMode is 2 Verify lvcpd_p_clampGatePress_bar is 200 Verify lvcpd_num_swVerMinor is 10 Verify lvcpd_num_swVerMajor is 10 Verify lvcpd_enum_acSelectionAck is 2 Verify lvcpd_enum_steeringModeRequired is 2 | Nominal |  | TXB-HLC-TC_937 TXB-HLC-TC_968 TXB-HLC-TC_15545 TXB-HLC-TC_15546 | High Level Test
TXB-HLC-TP_10511 | 4.1.2.32.0-3.191 |  |  | Procedure Step | 12 | At cycle 8 For 1 cycles Set LVC CAN to 1 Set lvcF1Byte0.lvcd_enum_hydrBrkPedStat to 2 Set lvcF1Byte0.lvcd_enum_throtPedalStat to 2 Set lvcF1Byte0.lvcd_enum_brkPedalStatus to 2 Set lvcF1Byte0.lvcd_enum_fwdNeuRevPos to 2 Set lvcd_p_brakePressure_bar to 50 Set lvcd_pct_throtPedPos to 50 Set lvcd_pct_brkPedalPos to 50 Set lvcd_tq_driveTrqDemand_nm to 90 Set lvcF1Byte6.lvcd_enum_parkBrk to 2 Set lvcF1Byte6.lvcd_num_driveEnable to 1 Set lvcF1Byte6.lvcd_enum_eStop to 2 Set lvcF1Byte6.lvcd_num_wakeUpFctStatus to 1 Set lvcF1Byte6.lvcd_enum_engineStartKeyR to 1 Set lvcF1Byte6.lvcd_enum_engineStartKeyL to 1 Set lvcF1Byte7.lvcd_num_counter to 11 Set lvcF1Byte7.lvcd_num_checksum to 14 Set lvcF1Byte0.lvcd_enum_hydrBrkPedStat to 2 Set lvcF1Byte0.lvcd_enum_throtPedalStat to 2 Set lvcF1Byte0.lvcd_enum_brkPedalStatus to 2 Set lvcF1Byte0.lvcd_enum_fwdNeuRevPos to 2 Set lvcd_p_brakePressure_bar to 50 Set lvcd_pct_throtPedPos to 50 Set lvcd_pct_brkPedalPos to 50 Set lvcd_tq_driveTrqDemand_nm to 90 Set lvcF1Byte6.lvcd_enum_parkBrk to 2 Set lvcF1Byte6.lvcd_num_driveEnable to 1 Set lvcF1Byte6.lvcd_enum_eStop to 2 Set lvcF1Byte6.lvcd_num_wakeUpFctStatus to 1 Set lvcF1Byte6.lvcd_enum_engineStartKeyR to 1 Set lvcF1Byte6.lvcd_enum_engineStartKeyL to 1 Set lvcF1Byte7.lvcd_num_counter to 6 Set lvcF1Byte7.lvcd_num_checksum to 3 Set mmd_enum_ctrlModeToApply to 0 Set mmd_enum_systemMode to 0 Set LVC_F1 frame For LVC 1 to Disturbance is present Set LVC_F1 frame For LVC 2 to Disturbance not present | At the end of cycle 8 Verify lvcd_enum_lvc1FrameValid For LVC 1 is VALID Verify lvcd_enum_lvc2FrameValid For LVC 1 is VALID Verify lvcd_enum_lvc4FrameValid For LVC 1 is VALID Verify lvcd_enum_lvcControlModeValid For LVC 1 is VALID Verify lvcd_enum_lvc1FrameValid For LVC 2 is VALID Verify lvcd_enum_lvc2FrameValid For LVC 2 is VALID Verify lvcd_enum_lvc4FrameValid For LVC 2 is VALID Verify lvcd_enum_lvcControlModeValid For LVC 2 is VALID Verify LVC mode is Can 1 Verify lvcpd_enum_lvcValid is 1 Verify lvcpd_enum_parkBrakeLatch is 0 Verify lvcpd_enum_pinStatus is 1 Verify lvcpd_enum_hydBrkPedStat is 2 Verify lvcpd_enum_throtPedStatus is 2 Verify lvcpd_enum_brkPedalStatus is 2 Verify lvcpd_enum_fwdNeuRevPos is 2 Verify lvcpd_p_tugBrakePressure_bar is 50 Verify lvcpd_pct_throtPedPos is 50 Verify lvcpd_pct_brkPedalPos is 50 Verify lvcpd_enum_parkBrakeStatus is 2 Verify lvcpd_enum_eStop is 2 Verify lvcp_enum_wakeUpFctStatus is 1 Verify lvcpd_enum_loadJoystick is 2 Verify lvcpd_enum_turretLockStatus is 2 Verify lvcpd_enum_ignitionKeyStatus is 2 Verify lvcpd_enum_operatorStationPos is 2 Verify lvcpd_enum_gate1Pos is 2 Verify lvcpd_enum_gate2Pos is 2 Verify lvcpd_enum_parkBrkReq is 1 Verify lvcpd_enum_lvcOnOff is 1 Verify lvcpd_enum_acLoadedUnloaded is 1 Verify lvcpd_vel_machinSpeedLim_kmh is 32 Verify lvcpd_pct_backplatePos is 50 Verify lvcpd_pct_clampingGatePos is 50 Verify lvcpd_pct_cradlePitch is 50 Verify lvcpd_enum_loadingStep is 32 Verify lvcpd_enum_loadingMode is 2 Verify lvcpd_p_clampGatePress_bar is 200 Verify lvcpd_num_swVerMinor is 10 Verify lvcpd_num_swVerMajor is 10 Verify lvcpd_enum_acSelectionAck is 2 Verify lvcpd_enum_steeringModeRequired is 2 | Nominal |  | TXB-HLC-TC_937 TXB-HLC-TC_968 TXB-HLC-TC_15545 TXB-HLC-TC_15546 | High Level Test
TXB-HLC-TP_10512 | 4.1.2.32.0-3.192 |  |  | Procedure Step | 12 | At cycle 9 For 1 cycles Set LVC CAN to 1 Set lvcF1Byte0.lvcd_enum_hydrBrkPedStat to 2 Set lvcF1Byte0.lvcd_enum_throtPedalStat to 2 Set lvcF1Byte0.lvcd_enum_brkPedalStatus to 2 Set lvcF1Byte0.lvcd_enum_fwdNeuRevPos to 2 Set lvcd_p_brakePressure_bar to 50 Set lvcd_pct_throtPedPos to 50 Set lvcd_pct_brkPedalPos to 50 Set lvcd_tq_driveTrqDemand_nm to 90 Set lvcF1Byte6.lvcd_enum_parkBrk to 2 Set lvcF1Byte6.lvcd_num_driveEnable to 1 Set lvcF1Byte6.lvcd_enum_eStop to 2 Set lvcF1Byte6.lvcd_num_wakeUpFctStatus to 1 Set lvcF1Byte6.lvcd_enum_engineStartKeyR to 1 Set lvcF1Byte6.lvcd_enum_engineStartKeyL to 1 Set lvcF1Byte7.lvcd_num_counter to 14 Set lvcF1Byte7.lvcd_num_checksum to 1 Set lvcF1Byte0.lvcd_enum_hydrBrkPedStat to 2 Set lvcF1Byte0.lvcd_enum_throtPedalStat to 2 Set lvcF1Byte0.lvcd_enum_brkPedalStatus to 2 Set lvcF1Byte0.lvcd_enum_fwdNeuRevPos to 2 Set lvcd_p_brakePressure_bar to 50 Set lvcd_pct_throtPedPos to 50 Set lvcd_pct_brkPedalPos to 50 Set lvcd_tq_driveTrqDemand_nm to 90 Set lvcF1Byte6.lvcd_enum_parkBrk to 2 Set lvcF1Byte6.lvcd_num_driveEnable to 1 Set lvcF1Byte6.lvcd_enum_eStop to 2 Set lvcF1Byte6.lvcd_num_wakeUpFctStatus to 1 Set lvcF1Byte6.lvcd_enum_engineStartKeyR to 1 Set lvcF1Byte6.lvcd_enum_engineStartKeyL to 1 Set lvcF1Byte7.lvcd_num_counter to 7 Set lvcF1Byte7.lvcd_num_checksum to 4 Set mmd_enum_ctrlModeToApply to 0 Set mmd_enum_systemMode to 0 Set LVC_F1 frame For LVC 1 to Disturbance is present Set LVC_F1 frame For LVC 2 to Disturbance not present | At the end of cycle 9 Verify lvcd_enum_lvc1FrameValid For LVC 1 is VALID Verify lvcd_enum_lvc2FrameValid For LVC 1 is VALID Verify lvcd_enum_lvc4FrameValid For LVC 1 is VALID Verify lvcd_enum_lvcControlModeValid For LVC 1 is VALID Verify lvcd_enum_lvc1FrameValid For LVC 2 is VALID Verify lvcd_enum_lvc2FrameValid For LVC 2 is VALID Verify lvcd_enum_lvc4FrameValid For LVC 2 is VALID Verify lvcd_enum_lvcControlModeValid For LVC 2 is VALID Verify LVC mode is Can 1 Verify lvcpd_enum_lvcValid is 1 Verify lvcpd_enum_parkBrakeLatch is 0 Verify lvcpd_enum_pinStatus is 1 Verify lvcpd_enum_hydBrkPedStat is 2 Verify lvcpd_enum_throtPedStatus is 2 Verify lvcpd_enum_brkPedalStatus is 2 Verify lvcpd_enum_fwdNeuRevPos is 2 Verify lvcpd_p_tugBrakePressure_bar is 50 Verify lvcpd_pct_throtPedPos is 50 Verify lvcpd_pct_brkPedalPos is 50 Verify lvcpd_enum_parkBrakeStatus is 2 Verify lvcpd_enum_eStop is 2 Verify lvcp_enum_wakeUpFctStatus is 1 Verify lvcpd_enum_loadJoystick is 2 Verify lvcpd_enum_turretLockStatus is 2 Verify lvcpd_enum_ignitionKeyStatus is 2 Verify lvcpd_enum_operatorStationPos is 2 Verify lvcpd_enum_gate1Pos is 2 Verify lvcpd_enum_gate2Pos is 2 Verify lvcpd_enum_parkBrkReq is 1 Verify lvcpd_enum_lvcOnOff is 1 Verify lvcpd_enum_acLoadedUnloaded is 1 Verify lvcpd_vel_machinSpeedLim_kmh is 32 Verify lvcpd_pct_backplatePos is 50 Verify lvcpd_pct_clampingGatePos is 50 Verify lvcpd_pct_cradlePitch is 50 Verify lvcpd_enum_loadingStep is 32 Verify lvcpd_enum_loadingMode is 2 Verify lvcpd_p_clampGatePress_bar is 200 Verify lvcpd_num_swVerMinor is 10 Verify lvcpd_num_swVerMajor is 10 Verify lvcpd_enum_acSelectionAck is 2 Verify lvcpd_enum_steeringModeRequired is 2 | Nominal |  | TXB-HLC-TC_937 TXB-HLC-TC_968 TXB-HLC-TC_15545 TXB-HLC-TC_15546 | High Level Test
TXB-HLC-TP_10513 | 4.1.2.32.0-3.193 |  |  | Procedure Step | 12 | At cycle 10 For 1 cycles Set LVC CAN to 1 Set lvcF1Byte0.lvcd_enum_hydrBrkPedStat to 2 Set lvcF1Byte0.lvcd_enum_throtPedalStat to 2 Set lvcF1Byte0.lvcd_enum_brkPedalStatus to 2 Set lvcF1Byte0.lvcd_enum_fwdNeuRevPos to 2 Set lvcd_p_brakePressure_bar to 50 Set lvcd_pct_throtPedPos to 50 Set lvcd_pct_brkPedalPos to 50 Set lvcd_tq_driveTrqDemand_nm to 90 Set lvcF1Byte6.lvcd_enum_parkBrk to 2 Set lvcF1Byte6.lvcd_num_driveEnable to 1 Set lvcF1Byte6.lvcd_enum_eStop to 2 Set lvcF1Byte6.lvcd_num_wakeUpFctStatus to 1 Set lvcF1Byte6.lvcd_enum_engineStartKeyR to 1 Set lvcF1Byte6.lvcd_enum_engineStartKeyL to 1 Set lvcF1Byte7.lvcd_num_counter to 2 Set lvcF1Byte7.lvcd_num_checksum to 14 Set lvcF1Byte0.lvcd_enum_hydrBrkPedStat to 2 Set lvcF1Byte0.lvcd_enum_throtPedalStat to 2 Set lvcF1Byte0.lvcd_enum_brkPedalStatus to 2 Set lvcF1Byte0.lvcd_enum_fwdNeuRevPos to 2 Set lvcd_p_brakePressure_bar to 50 Set lvcd_pct_throtPedPos to 50 Set lvcd_pct_brkPedalPos to 50 Set lvcd_tq_driveTrqDemand_nm to 90 Set lvcF1Byte6.lvcd_enum_parkBrk to 2 Set lvcF1Byte6.lvcd_num_driveEnable to 1 Set lvcF1Byte6.lvcd_enum_eStop to 2 Set lvcF1Byte6.lvcd_num_wakeUpFctStatus to 1 Set lvcF1Byte6.lvcd_enum_engineStartKeyR to 1 Set lvcF1Byte6.lvcd_enum_engineStartKeyL to 1 Set lvcF1Byte7.lvcd_num_counter to 8 Set lvcF1Byte7.lvcd_num_checksum to 5 Set mmd_enum_ctrlModeToApply to 0 Set mmd_enum_systemMode to 0 Set LVC_F1 frame For LVC 1 to Disturbance is present Set LVC_F1 frame For LVC 2 to Disturbance not present | At the end of cycle 10 Verify lvcd_enum_lvc1FrameValid For LVC 1 is VALID Verify lvcd_enum_lvc2FrameValid For LVC 1 is VALID Verify lvcd_enum_lvc4FrameValid For LVC 1 is VALID Verify lvcd_enum_lvcControlModeValid For LVC 1 is VALID Verify lvcd_enum_lvc1FrameValid For LVC 2 is VALID Verify lvcd_enum_lvc2FrameValid For LVC 2 is VALID Verify lvcd_enum_lvc4FrameValid For LVC 2 is VALID Verify lvcd_enum_lvcControlModeValid For LVC 2 is VALID Verify LVC mode is Can 1 Verify lvcpd_enum_lvcValid is 1 Verify lvcpd_enum_parkBrakeLatch is 0 Verify lvcpd_enum_pinStatus is 1 Verify lvcpd_enum_hydBrkPedStat is 2 Verify lvcpd_enum_throtPedStatus is 2 Verify lvcpd_enum_brkPedalStatus is 2 Verify lvcpd_enum_fwdNeuRevPos is 2 Verify lvcpd_p_tugBrakePressure_bar is 50 Verify lvcpd_pct_throtPedPos is 50 Verify lvcpd_pct_brkPedalPos is 50 Verify lvcpd_enum_parkBrakeStatus is 2 Verify lvcpd_enum_eStop is 2 Verify lvcp_enum_wakeUpFctStatus is 1 Verify lvcpd_enum_loadJoystick is 2 Verify lvcpd_enum_turretLockStatus is 2 Verify lvcpd_enum_ignitionKeyStatus is 2 Verify lvcpd_enum_operatorStationPos is 2 Verify lvcpd_enum_gate1Pos is 2 Verify lvcpd_enum_gate2Pos is 2 Verify lvcpd_enum_parkBrkReq is 1 Verify lvcpd_enum_lvcOnOff is 1 Verify lvcpd_enum_acLoadedUnloaded is 1 Verify lvcpd_vel_machinSpeedLim_kmh is 32 Verify lvcpd_pct_backplatePos is 50 Verify lvcpd_pct_clampingGatePos is 50 Verify lvcpd_pct_cradlePitch is 50 Verify lvcpd_enum_loadingStep is 32 Verify lvcpd_enum_loadingMode is 2 Verify lvcpd_p_clampGatePress_bar is 200 Verify lvcpd_num_swVerMinor is 10 Verify lvcpd_num_swVerMajor is 10 Verify lvcpd_enum_acSelectionAck is 2 Verify lvcpd_enum_steeringModeRequired is 2 | Nominal |  | TXB-HLC-TC_937 TXB-HLC-TC_968 TXB-HLC-TC_15545 TXB-HLC-TC_15546 | High Level Test
TXB-HLC-TP_10514 | 4.1.2.32.0-3.194 |  |  | Procedure Step | 12 | At cycle 11 For 1 cycles Set LVC CAN to 1 Set lvcF1Byte0.lvcd_enum_hydrBrkPedStat to 2 Set lvcF1Byte0.lvcd_enum_throtPedalStat to 2 Set lvcF1Byte0.lvcd_enum_brkPedalStatus to 2 Set lvcF1Byte0.lvcd_enum_fwdNeuRevPos to 2 Set lvcd_p_brakePressure_bar to 50 Set lvcd_pct_throtPedPos to 50 Set lvcd_pct_brkPedalPos to 50 Set lvcd_tq_driveTrqDemand_nm to 90 Set lvcF1Byte6.lvcd_enum_parkBrk to 2 Set lvcF1Byte6.lvcd_num_driveEnable to 1 Set lvcF1Byte6.lvcd_enum_eStop to 2 Set lvcF1Byte6.lvcd_num_wakeUpFctStatus to 1 Set lvcF1Byte6.lvcd_enum_engineStartKeyR to 1 Set lvcF1Byte6.lvcd_enum_engineStartKeyL to 1 Set lvcF1Byte7.lvcd_num_counter to 5 Set lvcF1Byte7.lvcd_num_checksum to 1 Set lvcF2Byte0.lvcd_enum_lvcHlcModApplied to 1 Set lvcF2Byte0.lvcd_enum_steerModReq to 2 Set lvcF2Byte0.lvcd_num_dico1SwitchTest_Status to 1 Set lvcF2Byte0.lvcd_num_dico2SwitchTestStatus to 1 Set lvcF2Byte0.lvcd_flg_dicoOnline to 1 Set lvcF2Byte1.lvcd_enum_loadJoystick to 2 Set lvcF2Byte1.lvcd_enum_suspensionSetMode to 2 Set lvcF2Byte1.lvcd_enum_turretLockStatus to 2 Set lvcF2Byte1.lvcd_enum_ignitionKeyStatus to 2 Set lvcF2Byte2.lvcd_enum_operatStationPos to 2 Set lvcF2Byte2.lvcd_enum_gate1Pos to 2 Set lvcF2Byte2.lvcd_enum_gate2Pos to 2 Set lvcF2Byte2.lvcd_enum_batteryAvail to 1 Set lvcF2Byte2.lvcd_num_auxiliaryEnable to 1 Set lvcF2Byte3.lvcd_enum_parkBrkReq to 1 Set lvcF2Byte3.lvcd_num_lvcBit to 1 Set lvcF2Byte3.lvcd_num_lvcOnOff to 1 Set lvcF2Byte3.lvcd_num_loadUnloadAC to 1 Set lvcF2Byte3.lvcd_enum_nlgPinStatus to 1 Set lvcd_vel_machinSpeedLim_kmh to 32 Set lvcd_pct_backplatePos to 50 Set lvcd_pct_clampingGatePos to 50 Set lvcd_pct_cradlePitch' to 50 Set lvcd_enum_loadingStep to 32 Set lvcF4Byte1.lvcd_enum_loadMod to 2 Set lvcF4Byte1.lvcd_enum_pitchCond to 2 Set lvcF4Byte1.lvcd_enum_wsCond to 2 Set lvcF4Byte1.lvcd_enum_pinStatusCond to 2 Set lvcd_p_clampGatePress_bar to 200 Set lvcF4Byte3.lvcd_enum_acSelectedAck to 2 Set lvcF4Byte3.lvcd_enum_damperChargeCond to 2 Set lvcF4Byte3.lvcd_enum_damperPositionCond to 2 Set lvcF4Byte3.lvcd_enum_clampingGatePressCond to 2 Set lvcF4Byte4.lvcd_enum_clampingGatePosCond to 2 Set lvcF4Byte4.lvcd_enum_opticalBarrierStat1 to 2 Set lvcF4Byte4.lvcd_enum_opticalBarrierStat2 to 2 Set lvcF4Byte4.lvcd_enum_opticalBarrierStat3 to 2 Set lvcF4Byte5.lvcd_enum_backplateCond to 2 Set lvcF4Byte5.lvcd_enum_laz1cond to 2 Set lvcF4Byte5.lvcd_enum_laz2cond to 2 Set lvcF4Byte5.lvcd_enum_rightGateCond to 2 Set lvcF4Byte6.lvcd_enum_leftGateCond to 2 Set lvcF4Byte6.lvcd_enum_barriers1and2cond to 2 Set lvcF4Byte6.lvcd_enum_barrier3cond to 2 Set lvcF4Byte6.lvcd_enum_pbStatusCond to 2 Set lvcF4Byte7.lvcd_num_swVerMinor to 10 Set lvcF4Byte7.lvcd_num_swVerMajor to 10 Set LVC CAN to 2 Set lvcF1Byte0.lvcd_enum_hydrBrkPedStat to 2 Set lvcF1Byte0.lvcd_enum_throtPedalStat to 2 Set lvcF1Byte0.lvcd_enum_brkPedalStatus to 2 Set lvcF1Byte0.lvcd_enum_fwdNeuRevPos to 2 Set lvcd_p_brakePressure_bar to 50 Set lvcd_pct_throtPedPos to 50 Set lvcd_pct_brkPedalPos to 50 Set lvcd_tq_driveTrqDemand_nm to 90 Set lvcF1Byte6.lvcd_enum_parkBrk to 2 Set lvcF1Byte6.lvcd_num_driveEnable to 1 Set lvcF1Byte6.lvcd_enum_eStop to 2 Set lvcF1Byte6.lvcd_num_wakeUpFctStatus to 1 Set lvcF1Byte6.lvcd_enum_engineStartKeyR to 1 Set lvcF1Byte6.lvcd_enum_engineStartKeyL to 1 Set lvcF1Byte7.lvcd_num_counter to 9 Set lvcF1Byte7.lvcd_num_checksum to 6 Set lvcF2Byte0.lvcd_enum_lvcHlcModApplied to 1 Set lvcF2Byte0.lvcd_enum_steerModReq to 1 Set lvcF2Byte0.lvcd_num_dico1SwitchTest_Status to 0 Set lvcF2Byte0.lvcd_num_dico2SwitchTestStatus to 0 Set lvcF2Byte0.lvcd_flg_dicoOnline to 0 Set lvcF2Byte1.lvcd_enum_loadJoystick to 2 Set lvcF2Byte1.lvcd_enum_suspensionSetMode to 1 Set lvcF2Byte1.lvcd_enum_turretLockStatus to 1 Set lvcF2Byte1.lvcd_enum_ignitionKeyStatus to 1 Set lvcF2Byte2.lvcd_enum_operatStationPos to 1 Set lvcF2Byte2.lvcd_enum_gate1Pos to 1 Set lvcF2Byte2.lvcd_enum_gate2Pos to 1 Set lvcF2Byte2.lvcd_enum_batteryAvail to 0 Set lvcF2Byte2.lvcd_num_auxiliaryEnable to 0 Set lvcF2Byte3.lvcd_enum_parkBrkReq to 0 Set lvcF2Byte3.lvcd_num_lvcBit to 0 Set lvcF2Byte3.lvcd_num_lvcOnOff to 0 Set lvcF2Byte3.lvcd_num_loadUnloadAC to 0 Set lvcF2Byte3.lvcd_enum_nlgPinStatus to 0 Set lvcd_vel_machinSpeedLim_kmh to 31 Set lvcd_pct_backplatePos to 49 Set lvcd_pct_clampingGatePos to 49 Set lvcd_pct_cradlePitch' to 49 Set lvcd_enum_loadingStep to 31 Set lvcF4Byte1.lvcd_enum_loadMod to 1 Set lvcF4Byte1.lvcd_enum_pitchCond to 1 Set lvcF4Byte1.lvcd_enum_wsCond to 1 Set lvcF4Byte1.lvcd_enum_pinStatusCond to 1 Set lvcd_p_clampGatePress_bar to 190 Set lvcF4Byte3.lvcd_enum_acSelectedAck to 1 Set lvcF4Byte3.lvcd_enum_damperChargeCond to 1 Set lvcF4Byte3.lvcd_enum_damperPositionCond to 1 Set lvcF4Byte3.lvcd_enum_clampingGatePressCond to 1 Set lvcF4Byte4.lvcd_enum_clampingGatePosCond to 1 Set lvcF4Byte4.lvcd_enum_opticalBarrierStat1 to 1 Set lvcF4Byte4.lvcd_enum_opticalBarrierStat2 to 1 Set lvcF4Byte4.lvcd_enum_opticalBarrierStat3 to 1 Set lvcF4Byte5.lvcd_enum_backplateCond to 1 Set lvcF4Byte5.lvcd_enum_laz1cond to 1 Set lvcF4Byte5.lvcd_enum_laz2cond to 1 Set lvcF4Byte5.lvcd_enum_rightGateCond to 1 Set lvcF4Byte6.lvcd_enum_leftGateCond to 1 Set lvcF4Byte6.lvcd_enum_barriers1and2cond to 1 Set lvcF4Byte6.lvcd_enum_barrier3cond to 1 Set lvcF4Byte6.lvcd_enum_pbStatusCond to 1 Set lvcF4Byte7.lvcd_num_swVerMinor to 8 Set lvcF4Byte7.lvcd_num_swVerMajor to 8 Set mmd_enum_ctrlModeToApply to 0 Set mmd_enum_systemMode to 0 Set LVC_F1 frame For LVC 1 to Disturbance is present Set LVC_F2 frame For LVC 1 to Disturbance not present Set LVC_F4 frame For LVC 1 to Disturbance not present Set LVC_F1 frame For LVC 2 to Disturbance not present Set LVC_F2 frame For LVC 2 to Disturbance not present Set LVC_F4 frame For LVC 2 to Disturbance not present | At the end of cycle 11 Verify lvcd_enum_lvc1FrameValid For LVC 1 is VALID Verify lvcd_enum_lvc2FrameValid For LVC 1 is VALID Verify lvcd_enum_lvc4FrameValid For LVC 1 is VALID Verify lvcd_enum_lvcControlModeValid For LVC 1 is VALID Verify lvcd_enum_lvc1FrameValid For LVC 2 is VALID Verify lvcd_enum_lvc2FrameValid For LVC 2 is VALID Verify lvcd_enum_lvc4FrameValid For LVC 2 is VALID Verify lvcd_enum_lvcControlModeValid For LVC 2 is VALID Verify LVC mode is Can 1 Verify lvcpd_enum_lvcValid is 1 Verify lvcpd_enum_parkBrakeLatch is 0 Verify lvcpd_enum_pinStatus is 1 Verify lvcpd_enum_hydBrkPedStat is 2 Verify lvcpd_enum_throtPedStatus is 2 Verify lvcpd_enum_brkPedalStatus is 2 Verify lvcpd_enum_fwdNeuRevPos is 2 Verify lvcpd_p_tugBrakePressure_bar is 50 Verify lvcpd_pct_throtPedPos is 50 Verify lvcpd_pct_brkPedalPos is 50 Verify lvcpd_enum_parkBrakeStatus is 2 Verify lvcpd_enum_eStop is 2 Verify lvcp_enum_wakeUpFctStatus is 1 Verify lvcpd_enum_loadJoystick is 2 Verify lvcpd_enum_turretLockStatus is 2 Verify lvcpd_enum_ignitionKeyStatus is 2 Verify lvcpd_enum_operatorStationPos is 2 Verify lvcpd_enum_gate1Pos is 2 Verify lvcpd_enum_gate2Pos is 2 Verify lvcpd_enum_parkBrkReq is 1 Verify lvcpd_enum_lvcOnOff is 1 Verify lvcpd_enum_acLoadedUnloaded is 1 Verify lvcpd_vel_machinSpeedLim_kmh is 32 Verify lvcpd_pct_backplatePos is 50 Verify lvcpd_pct_clampingGatePos is 50 Verify lvcpd_pct_cradlePitch is 50 Verify lvcpd_enum_loadingStep is 32 Verify lvcpd_enum_loadingMode is 2 Verify lvcpd_p_clampGatePress_bar is 200 Verify lvcpd_num_swVerMinor is 10 Verify lvcpd_num_swVerMajor is 10 Verify lvcpd_enum_acSelectionAck is 2 Verify lvcpd_enum_steeringModeRequired is 2 | Nominal |  | TXB-HLC-TC_937 TXB-HLC-TC_968 TXB-HLC-TC_15545 TXB-HLC-TC_15546 | High Level Test
TXB-HLC-TP_10515 | 4.1.2.32.0-3.195 |  |  | Procedure Step | 12 | At cycle 12 For 1 cycles Set LVC CAN to 1 Set lvcF1Byte0.lvcd_enum_hydrBrkPedStat to 2 Set lvcF1Byte0.lvcd_enum_throtPedalStat to 2 Set lvcF1Byte0.lvcd_enum_brkPedalStatus to 2 Set lvcF1Byte0.lvcd_enum_fwdNeuRevPos to 2 Set lvcd_p_brakePressure_bar to 50 Set lvcd_pct_throtPedPos to 50 Set lvcd_pct_brkPedalPos to 50 Set lvcd_tq_driveTrqDemand_nm to 90 Set lvcF1Byte6.lvcd_enum_parkBrk to 2 Set lvcF1Byte6.lvcd_num_driveEnable to 1 Set lvcF1Byte6.lvcd_enum_eStop to 2 Set lvcF1Byte6.lvcd_num_wakeUpFctStatus to 1 Set lvcF1Byte6.lvcd_enum_engineStartKeyR to 1 Set lvcF1Byte6.lvcd_enum_engineStartKeyL to 1 Set lvcF1Byte7.lvcd_num_counter to 10 Set lvcF1Byte7.lvcd_num_checksum to 6 Set lvcF1Byte0.lvcd_enum_hydrBrkPedStat to 2 Set lvcF1Byte0.lvcd_enum_throtPedalStat to 2 Set lvcF1Byte0.lvcd_enum_brkPedalStatus to 2 Set lvcF1Byte0.lvcd_enum_fwdNeuRevPos to 2 Set lvcd_p_brakePressure_bar to 50 Set lvcd_pct_throtPedPos to 50 Set lvcd_pct_brkPedalPos to 50 Set lvcd_tq_driveTrqDemand_nm to 90 Set lvcF1Byte6.lvcd_enum_parkBrk to 2 Set lvcF1Byte6.lvcd_num_driveEnable to 1 Set lvcF1Byte6.lvcd_enum_eStop to 2 Set lvcF1Byte6.lvcd_num_wakeUpFctStatus to 1 Set lvcF1Byte6.lvcd_enum_engineStartKeyR to 1 Set lvcF1Byte6.lvcd_enum_engineStartKeyL to 1 Set lvcF1Byte7.lvcd_num_counter to 10 Set lvcF1Byte7.lvcd_num_checksum to 7 Set mmd_enum_ctrlModeToApply to 0 Set mmd_enum_systemMode to 0 Set LVC_F1 frame For LVC 1 to Disturbance is present Set LVC_F1 frame For LVC 2 to Disturbance not present | At the end of cycle 12 Verify lvcd_enum_lvc1FrameValid For LVC 1 is VALID Verify lvcd_enum_lvc2FrameValid For LVC 1 is VALID Verify lvcd_enum_lvc4FrameValid For LVC 1 is VALID Verify lvcd_enum_lvcControlModeValid For LVC 1 is VALID Verify lvcd_enum_lvc1FrameValid For LVC 2 is VALID Verify lvcd_enum_lvc2FrameValid For LVC 2 is VALID Verify lvcd_enum_lvc4FrameValid For LVC 2 is VALID Verify lvcd_enum_lvcControlModeValid For LVC 2 is VALID Verify LVC mode is Can 1 Verify lvcpd_enum_lvcValid is 1 Verify lvcpd_enum_parkBrakeLatch is 0 Verify lvcpd_enum_pinStatus is 1 Verify lvcpd_enum_hydBrkPedStat is 2 Verify lvcpd_enum_throtPedStatus is 2 Verify lvcpd_enum_brkPedalStatus is 2 Verify lvcpd_enum_fwdNeuRevPos is 2 Verify lvcpd_p_tugBrakePressure_bar is 50 Verify lvcpd_pct_throtPedPos is 50 Verify lvcpd_pct_brkPedalPos is 50 Verify lvcpd_enum_parkBrakeStatus is 2 Verify lvcpd_enum_eStop is 2 Verify lvcp_enum_wakeUpFctStatus is 1 Verify lvcpd_enum_loadJoystick is 2 Verify lvcpd_enum_turretLockStatus is 2 Verify lvcpd_enum_ignitionKeyStatus is 2 Verify lvcpd_enum_operatorStationPos is 2 Verify lvcpd_enum_gate1Pos is 2 Verify lvcpd_enum_gate2Pos is 2 Verify lvcpd_enum_parkBrkReq is 1 Verify lvcpd_enum_lvcOnOff is 1 Verify lvcpd_enum_acLoadedUnloaded is 1 Verify lvcpd_vel_machinSpeedLim_kmh is 32 Verify lvcpd_pct_backplatePos is 50 Verify lvcpd_pct_clampingGatePos is 50 Verify lvcpd_pct_cradlePitch is 50 Verify lvcpd_enum_loadingStep is 32 Verify lvcpd_enum_loadingMode is 2 Verify lvcpd_p_clampGatePress_bar is 200 Verify lvcpd_num_swVerMinor is 10 Verify lvcpd_num_swVerMajor is 10 Verify lvcpd_enum_acSelectionAck is 2 Verify lvcpd_enum_steeringModeRequired is 2 | Nominal |  | TXB-HLC-TC_937 TXB-HLC-TC_968 TXB-HLC-TC_15545 TXB-HLC-TC_15546 | High Level Test
TXB-HLC-TP_10516 | 4.1.2.32.0-3.196 |  |  | Procedure Step | 12 | At cycle 13 For 1 cycles Set LVC CAN to 1 Set lvcF1Byte0.lvcd_enum_hydrBrkPedStat to 2 Set lvcF1Byte0.lvcd_enum_throtPedalStat to 2 Set lvcF1Byte0.lvcd_enum_brkPedalStatus to 2 Set lvcF1Byte0.lvcd_enum_fwdNeuRevPos to 2 Set lvcd_p_brakePressure_bar to 50 Set lvcd_pct_throtPedPos to 50 Set lvcd_pct_brkPedalPos to 50 Set lvcd_tq_driveTrqDemand_nm to 90 Set lvcF1Byte6.lvcd_enum_parkBrk to 2 Set lvcF1Byte6.lvcd_num_driveEnable to 1 Set lvcF1Byte6.lvcd_enum_eStop to 2 Set lvcF1Byte6.lvcd_num_wakeUpFctStatus to 1 Set lvcF1Byte6.lvcd_enum_engineStartKeyR to 1 Set lvcF1Byte6.lvcd_enum_engineStartKeyL to 1 Set lvcF1Byte7.lvcd_num_counter to 15 Set lvcF1Byte7.lvcd_num_checksum to 11 Set lvcF1Byte0.lvcd_enum_hydrBrkPedStat to 2 Set lvcF1Byte0.lvcd_enum_throtPedalStat to 2 Set lvcF1Byte0.lvcd_enum_brkPedalStatus to 2 Set lvcF1Byte0.lvcd_enum_fwdNeuRevPos to 2 Set lvcd_p_brakePressure_bar to 50 Set lvcd_pct_throtPedPos to 50 Set lvcd_pct_brkPedalPos to 50 Set lvcd_tq_driveTrqDemand_nm to 90 Set lvcF1Byte6.lvcd_enum_parkBrk to 2 Set lvcF1Byte6.lvcd_num_driveEnable to 1 Set lvcF1Byte6.lvcd_enum_eStop to 2 Set lvcF1Byte6.lvcd_num_wakeUpFctStatus to 1 Set lvcF1Byte6.lvcd_enum_engineStartKeyR to 1 Set lvcF1Byte6.lvcd_enum_engineStartKeyL to 1 Set lvcF1Byte7.lvcd_num_counter to 11 Set lvcF1Byte7.lvcd_num_checksum to 8 Set mmd_enum_ctrlModeToApply to 0 Set mmd_enum_systemMode to 0 Set LVC_F1 frame For LVC 1 to Disturbance is present Set LVC_F1 frame For LVC 2 to Disturbance not present | At the end of cycle 13 Verify lvcd_enum_lvc1FrameValid For LVC 1 is VALID Verify lvcd_enum_lvc2FrameValid For LVC 1 is VALID Verify lvcd_enum_lvc4FrameValid For LVC 1 is VALID Verify lvcd_enum_lvcControlModeValid For LVC 1 is VALID Verify lvcd_enum_lvc1FrameValid For LVC 2 is VALID Verify lvcd_enum_lvc2FrameValid For LVC 2 is VALID Verify lvcd_enum_lvc4FrameValid For LVC 2 is VALID Verify lvcd_enum_lvcControlModeValid For LVC 2 is VALID Verify LVC mode is Can 1 Verify lvcpd_enum_lvcValid is 1 Verify lvcpd_enum_parkBrakeLatch is 0 Verify lvcpd_enum_pinStatus is 1 Verify lvcpd_enum_hydBrkPedStat is 2 Verify lvcpd_enum_throtPedStatus is 2 Verify lvcpd_enum_brkPedalStatus is 2 Verify lvcpd_enum_fwdNeuRevPos is 2 Verify lvcpd_p_tugBrakePressure_bar is 50 Verify lvcpd_pct_throtPedPos is 50 Verify lvcpd_pct_brkPedalPos is 50 Verify lvcpd_enum_parkBrakeStatus is 2 Verify lvcpd_enum_eStop is 2 Verify lvcp_enum_wakeUpFctStatus is 1 Verify lvcpd_enum_loadJoystick is 2 Verify lvcpd_enum_turretLockStatus is 2 Verify lvcpd_enum_ignitionKeyStatus is 2 Verify lvcpd_enum_operatorStationPos is 2 Verify lvcpd_enum_gate1Pos is 2 Verify lvcpd_enum_gate2Pos is 2 Verify lvcpd_enum_parkBrkReq is 1 Verify lvcpd_enum_lvcOnOff is 1 Verify lvcpd_enum_acLoadedUnloaded is 1 Verify lvcpd_vel_machinSpeedLim_kmh is 32 Verify lvcpd_pct_backplatePos is 50 Verify lvcpd_pct_clampingGatePos is 50 Verify lvcpd_pct_cradlePitch is 50 Verify lvcpd_enum_loadingStep is 32 Verify lvcpd_enum_loadingMode is 2 Verify lvcpd_p_clampGatePress_bar is 200 Verify lvcpd_num_swVerMinor is 10 Verify lvcpd_num_swVerMajor is 10 Verify lvcpd_enum_acSelectionAck is 2 Verify lvcpd_enum_steeringModeRequired is 2 | Nominal |  | TXB-HLC-TC_937 TXB-HLC-TC_968 TXB-HLC-TC_15545 TXB-HLC-TC_15546 | High Level Test
TXB-HLC-TP_10517 | 4.1.2.32.0-3.197 |  |  | Procedure Step | 12 | At cycle 14 For 1 cycles Set LVC CAN to 1 Set lvcF1Byte0.lvcd_enum_hydrBrkPedStat to 2 Set lvcF1Byte0.lvcd_enum_throtPedalStat to 2 Set lvcF1Byte0.lvcd_enum_brkPedalStatus to 2 Set lvcF1Byte0.lvcd_enum_fwdNeuRevPos to 2 Set lvcd_p_brakePressure_bar to 50 Set lvcd_pct_throtPedPos to 50 Set lvcd_pct_brkPedalPos to 50 Set lvcd_tq_driveTrqDemand_nm to 90 Set lvcF1Byte6.lvcd_enum_parkBrk to 2 Set lvcF1Byte6.lvcd_num_driveEnable to 1 Set lvcF1Byte6.lvcd_enum_eStop to 2 Set lvcF1Byte6.lvcd_num_wakeUpFctStatus to 1 Set lvcF1Byte6.lvcd_enum_engineStartKeyR to 1 Set lvcF1Byte6.lvcd_enum_engineStartKeyL to 1 Set lvcF1Byte7.lvcd_num_counter to 5 Set lvcF1Byte7.lvcd_num_checksum to 1 Set lvcF1Byte0.lvcd_enum_hydrBrkPedStat to 2 Set lvcF1Byte0.lvcd_enum_throtPedalStat to 2 Set lvcF1Byte0.lvcd_enum_brkPedalStatus to 2 Set lvcF1Byte0.lvcd_enum_fwdNeuRevPos to 2 Set lvcd_p_brakePressure_bar to 50 Set lvcd_pct_throtPedPos to 50 Set lvcd_pct_brkPedalPos to 50 Set lvcd_tq_driveTrqDemand_nm to 90 Set lvcF1Byte6.lvcd_enum_parkBrk to 2 Set lvcF1Byte6.lvcd_num_driveEnable to 1 Set lvcF1Byte6.lvcd_enum_eStop to 2 Set lvcF1Byte6.lvcd_num_wakeUpFctStatus to 1 Set lvcF1Byte6.lvcd_enum_engineStartKeyR to 1 Set lvcF1Byte6.lvcd_enum_engineStartKeyL to 1 Set lvcF1Byte7.lvcd_num_counter to 12 Set lvcF1Byte7.lvcd_num_checksum to 9 Set mmd_enum_ctrlModeToApply to 0 Set mmd_enum_systemMode to 0 Set LVC_F1 frame For LVC 1 to Disturbance is present Set LVC_F1 frame For LVC 2 to Disturbance not present | At the end of cycle 14 Verify lvcd_enum_lvc1FrameValid For LVC 1 is VALID Verify lvcd_enum_lvc2FrameValid For LVC 1 is VALID Verify lvcd_enum_lvc4FrameValid For LVC 1 is VALID Verify lvcd_enum_lvcControlModeValid For LVC 1 is VALID Verify lvcd_enum_lvc1FrameValid For LVC 2 is VALID Verify lvcd_enum_lvc2FrameValid For LVC 2 is VALID Verify lvcd_enum_lvc4FrameValid For LVC 2 is VALID Verify lvcd_enum_lvcControlModeValid For LVC 2 is VALID Verify LVC mode is Can 1 Verify lvcpd_enum_lvcValid is 1 Verify lvcpd_enum_parkBrakeLatch is 0 Verify lvcpd_enum_pinStatus is 1 Verify lvcpd_enum_hydBrkPedStat is 2 Verify lvcpd_enum_throtPedStatus is 2 Verify lvcpd_enum_brkPedalStatus is 2 Verify lvcpd_enum_fwdNeuRevPos is 2 Verify lvcpd_p_tugBrakePressure_bar is 50 Verify lvcpd_pct_throtPedPos is 50 Verify lvcpd_pct_brkPedalPos is 50 Verify lvcpd_enum_parkBrakeStatus is 2 Verify lvcpd_enum_eStop is 2 Verify lvcp_enum_wakeUpFctStatus is 1 Verify lvcpd_enum_loadJoystick is 2 Verify lvcpd_enum_turretLockStatus is 2 Verify lvcpd_enum_ignitionKeyStatus is 2 Verify lvcpd_enum_operatorStationPos is 2 Verify lvcpd_enum_gate1Pos is 2 Verify lvcpd_enum_gate2Pos is 2 Verify lvcpd_enum_parkBrkReq is 1 Verify lvcpd_enum_lvcOnOff is 1 Verify lvcpd_enum_acLoadedUnloaded is 1 Verify lvcpd_vel_machinSpeedLim_kmh is 32 Verify lvcpd_pct_backplatePos is 50 Verify lvcpd_pct_clampingGatePos is 50 Verify lvcpd_pct_cradlePitch is 50 Verify lvcpd_enum_loadingStep is 32 Verify lvcpd_enum_loadingMode is 2 Verify lvcpd_p_clampGatePress_bar is 200 Verify lvcpd_num_swVerMinor is 10 Verify lvcpd_num_swVerMajor is 10 Verify lvcpd_enum_acSelectionAck is 2 Verify lvcpd_enum_steeringModeRequired is 2 | Nominal |  | TXB-HLC-TC_937 TXB-HLC-TC_968 TXB-HLC-TC_15545 TXB-HLC-TC_15546 | High Level Test
TXB-HLC-TP_10518 | 4.1.2.32.0-3.198 |  |  | Procedure Step | 12 | At cycle 15 For 1 cycles Set LVC CAN to 1 Set lvcF1Byte0.lvcd_enum_hydrBrkPedStat to 2 Set lvcF1Byte0.lvcd_enum_throtPedalStat to 2 Set lvcF1Byte0.lvcd_enum_brkPedalStatus to 2 Set lvcF1Byte0.lvcd_enum_fwdNeuRevPos to 2 Set lvcd_p_brakePressure_bar to 50 Set lvcd_pct_throtPedPos to 50 Set lvcd_pct_brkPedalPos to 50 Set lvcd_tq_driveTrqDemand_nm to 90 Set lvcF1Byte6.lvcd_enum_parkBrk to 2 Set lvcF1Byte6.lvcd_num_driveEnable to 1 Set lvcF1Byte6.lvcd_enum_eStop to 2 Set lvcF1Byte6.lvcd_num_wakeUpFctStatus to 1 Set lvcF1Byte6.lvcd_enum_engineStartKeyR to 1 Set lvcF1Byte6.lvcd_enum_engineStartKeyL to 1 Set lvcF1Byte7.lvcd_num_counter to 5 Set lvcF1Byte7.lvcd_num_checksum to 1 Set lvcF1Byte0.lvcd_enum_hydrBrkPedStat to 2 Set lvcF1Byte0.lvcd_enum_throtPedalStat to 2 Set lvcF1Byte0.lvcd_enum_brkPedalStatus to 2 Set lvcF1Byte0.lvcd_enum_fwdNeuRevPos to 2 Set lvcd_p_brakePressure_bar to 50 Set lvcd_pct_throtPedPos to 50 Set lvcd_pct_brkPedalPos to 50 Set lvcd_tq_driveTrqDemand_nm to 90 Set lvcF1Byte6.lvcd_enum_parkBrk to 2 Set lvcF1Byte6.lvcd_num_driveEnable to 1 Set lvcF1Byte6.lvcd_enum_eStop to 2 Set lvcF1Byte6.lvcd_num_wakeUpFctStatus to 1 Set lvcF1Byte6.lvcd_enum_engineStartKeyR to 1 Set lvcF1Byte6.lvcd_enum_engineStartKeyL to 1 Set lvcF1Byte7.lvcd_num_counter to 13 Set lvcF1Byte7.lvcd_num_checksum to 10 Set mmd_enum_ctrlModeToApply to 0 Set mmd_enum_systemMode to 0 Set LVC_F1 frame For LVC 1 to Disturbance is present Set LVC_F1 frame For LVC 2 to Disturbance not present | At the end of cycle 15 Verify lvcd_enum_lvc1FrameValid For LVC 1 is INVALID Verify lvcd_enum_lvc2FrameValid For LVC 1 is VALID Verify lvcd_enum_lvc4FrameValid For LVC 1 is VALID Verify lvcd_enum_lvcControlModeValid For LVC 1 is VALID Verify lvcd_enum_lvc1FrameValid For LVC 2 is VALID Verify lvcd_enum_lvc2FrameValid For LVC 2 is VALID Verify lvcd_enum_lvc4FrameValid For LVC 2 is VALID Verify lvcd_enum_lvcControlModeValid For LVC 2 is VALID Verify LVC mode is Can 2 Verify lvcpd_enum_lvcValid is 1 Verify lvcpd_enum_parkBrakeLatch is 0 Verify lvcpd_enum_pinStatus is 1 Verify lvcpd_enum_hydBrkPedStat is 2 Verify lvcpd_enum_throtPedStatus is 2 Verify lvcpd_enum_brkPedalStatus is 2 Verify lvcpd_enum_fwdNeuRevPos is 2 Verify lvcpd_p_tugBrakePressure_bar is 50 Verify lvcpd_pct_throtPedPos is 50 Verify lvcpd_pct_brkPedalPos is 50 Verify lvcpd_enum_parkBrakeStatus is 2 Verify lvcpd_enum_eStop is 2 Verify lvcp_enum_wakeUpFctStatus is 1 Verify lvcpd_enum_loadJoystick is 2 Verify lvcpd_enum_turretLockStatus is 2 Verify lvcpd_enum_ignitionKeyStatus is 2 Verify lvcpd_enum_operatorStationPos is 2 Verify lvcpd_enum_gate1Pos is 2 Verify lvcpd_enum_gate2Pos is 2 Verify lvcpd_enum_parkBrkReq is 1 Verify lvcpd_enum_lvcOnOff is 1 Verify lvcpd_enum_acLoadedUnloaded is 1 Verify lvcpd_vel_machinSpeedLim_kmh is 32 Verify lvcpd_pct_backplatePos is 50 Verify lvcpd_pct_clampingGatePos is 50 Verify lvcpd_pct_cradlePitch is 50 Verify lvcpd_enum_loadingStep is 32 Verify lvcpd_enum_loadingMode is 2 Verify lvcpd_p_clampGatePress_bar is 200 Verify lvcpd_num_swVerMinor is 10 Verify lvcpd_num_swVerMajor is 10 Verify lvcpd_enum_acSelectionAck is 2 Verify lvcpd_enum_steeringModeRequired is 2 | Nominal |  | TXB-HLC-TC_937 TXB-HLC-TC_968 TXB-HLC-TC_15545 TXB-HLC-TC_15546 | High Level Test
TXB-HLC-TP_10519 | 4.1.2.32.0-3.199 |  |  | Procedure Step | 12 | At cycle 16 For 1 cycles Set LVC CAN to 1 Set lvcF1Byte0.lvcd_enum_hydrBrkPedStat to 2 Set lvcF1Byte0.lvcd_enum_throtPedalStat to 2 Set lvcF1Byte0.lvcd_enum_brkPedalStatus to 2 Set lvcF1Byte0.lvcd_enum_fwdNeuRevPos to 2 Set lvcd_p_brakePressure_bar to 50 Set lvcd_pct_throtPedPos to 50 Set lvcd_pct_brkPedalPos to 50 Set lvcd_tq_driveTrqDemand_nm to 90 Set lvcF1Byte6.lvcd_enum_parkBrk to 2 Set lvcF1Byte6.lvcd_num_driveEnable to 1 Set lvcF1Byte6.lvcd_enum_eStop to 2 Set lvcF1Byte6.lvcd_num_wakeUpFctStatus to 1 Set lvcF1Byte6.lvcd_enum_engineStartKeyR to 1 Set lvcF1Byte6.lvcd_enum_engineStartKeyL to 1 Set lvcF1Byte7.lvcd_num_counter to 6 Set lvcF1Byte7.lvcd_num_checksum to 2 Set lvcF2Byte0.lvcd_enum_lvcHlcModApplied to 1 Set lvcF2Byte0.lvcd_enum_steerModReq to 2 Set lvcF2Byte0.lvcd_num_dico1SwitchTest_Status to 1 Set lvcF2Byte0.lvcd_num_dico2SwitchTestStatus to 1 Set lvcF2Byte0.lvcd_flg_dicoOnline to 1 Set lvcF2Byte1.lvcd_enum_loadJoystick to 2 Set lvcF2Byte1.lvcd_enum_suspensionSetMode to 2 Set lvcF2Byte1.lvcd_enum_turretLockStatus to 2 Set lvcF2Byte1.lvcd_enum_ignitionKeyStatus to 2 Set lvcF2Byte2.lvcd_enum_operatStationPos to 2 Set lvcF2Byte2.lvcd_enum_gate1Pos to 2 Set lvcF2Byte2.lvcd_enum_gate2Pos to 2 Set lvcF2Byte2.lvcd_enum_batteryAvail to 1 Set lvcF2Byte2.lvcd_num_auxiliaryEnable to 1 Set lvcF2Byte3.lvcd_enum_parkBrkReq to 1 Set lvcF2Byte3.lvcd_num_lvcBit to 1 Set lvcF2Byte3.lvcd_num_lvcOnOff to 1 Set lvcF2Byte3.lvcd_num_loadUnloadAC to 1 Set lvcF2Byte3.lvcd_enum_nlgPinStatus to 1 Set lvcd_vel_machinSpeedLim_kmh to 32 Set lvcd_pct_backplatePos to 50 Set lvcd_pct_clampingGatePos to 50 Set lvcd_pct_cradlePitch' to 50 Set lvcd_enum_loadingStep to 32 Set lvcF4Byte1.lvcd_enum_loadMod to 2 Set lvcF4Byte1.lvcd_enum_pitchCond to 2 Set lvcF4Byte1.lvcd_enum_wsCond to 2 Set lvcF4Byte1.lvcd_enum_pinStatusCond to 2 Set lvcd_p_clampGatePress_bar to 200 Set lvcF4Byte3.lvcd_enum_acSelectedAck to 2 Set lvcF4Byte3.lvcd_enum_damperChargeCond to 2 Set lvcF4Byte3.lvcd_enum_damperPositionCond to 2 Set lvcF4Byte3.lvcd_enum_clampingGatePressCond to 2 Set lvcF4Byte4.lvcd_enum_clampingGatePosCond to 2 Set lvcF4Byte4.lvcd_enum_opticalBarrierStat1 to 2 Set lvcF4Byte4.lvcd_enum_opticalBarrierStat2 to 2 Set lvcF4Byte4.lvcd_enum_opticalBarrierStat3 to 2 Set lvcF4Byte5.lvcd_enum_backplateCond to 2 Set lvcF4Byte5.lvcd_enum_laz1cond to 2 Set lvcF4Byte5.lvcd_enum_laz2cond to 2 Set lvcF4Byte5.lvcd_enum_rightGateCond to 2 Set lvcF4Byte6.lvcd_enum_leftGateCond to 2 Set lvcF4Byte6.lvcd_enum_barriers1and2cond to 2 Set lvcF4Byte6.lvcd_enum_barrier3cond to 2 Set lvcF4Byte6.lvcd_enum_pbStatusCond to 2 Set lvcF4Byte7.lvcd_num_swVerMinor to 10 Set lvcF4Byte7.lvcd_num_swVerMajor to 10 Set LVC CAN to 2 Set lvcF1Byte0.lvcd_enum_hydrBrkPedStat to 2 Set lvcF1Byte0.lvcd_enum_throtPedalStat to 2 Set lvcF1Byte0.lvcd_enum_brkPedalStatus to 2 Set lvcF1Byte0.lvcd_enum_fwdNeuRevPos to 2 Set lvcd_p_brakePressure_bar to 50 Set lvcd_pct_throtPedPos to 50 Set lvcd_pct_brkPedalPos to 50 Set lvcd_tq_driveTrqDemand_nm to 90 Set lvcF1Byte6.lvcd_enum_parkBrk to 2 Set lvcF1Byte6.lvcd_num_driveEnable to 1 Set lvcF1Byte6.lvcd_enum_eStop to 2 Set lvcF1Byte6.lvcd_num_wakeUpFctStatus to 1 Set lvcF1Byte6.lvcd_enum_engineStartKeyR to 1 Set lvcF1Byte6.lvcd_enum_engineStartKeyL to 1 Set lvcF1Byte7.lvcd_num_counter to 14 Set lvcF1Byte7.lvcd_num_checksum to 11 Set lvcF2Byte0.lvcd_enum_lvcHlcModApplied to 1 Set lvcF2Byte0.lvcd_enum_steerModReq to 1 Set lvcF2Byte0.lvcd_num_dico1SwitchTest_Status to 0 Set lvcF2Byte0.lvcd_num_dico2SwitchTestStatus to 0 Set lvcF2Byte0.lvcd_flg_dicoOnline to 0 Set lvcF2Byte1.lvcd_enum_loadJoystick to 2 Set lvcF2Byte1.lvcd_enum_suspensionSetMode to 1 Set lvcF2Byte1.lvcd_enum_turretLockStatus to 1 Set lvcF2Byte1.lvcd_enum_ignitionKeyStatus to 1 Set lvcF2Byte2.lvcd_enum_operatStationPos to 1 Set lvcF2Byte2.lvcd_enum_gate1Pos to 1 Set lvcF2Byte2.lvcd_enum_gate2Pos to 1 Set lvcF2Byte2.lvcd_enum_batteryAvail to 0 Set lvcF2Byte2.lvcd_num_auxiliaryEnable to 0 Set lvcF2Byte3.lvcd_enum_parkBrkReq to 0 Set lvcF2Byte3.lvcd_num_lvcBit to 0 Set lvcF2Byte3.lvcd_num_lvcOnOff to 0 Set lvcF2Byte3.lvcd_num_loadUnloadAC to 0 Set lvcF2Byte3.lvcd_enum_nlgPinStatus to 0 Set lvcd_vel_machinSpeedLim_kmh to 31 Set lvcd_pct_backplatePos to 49 Set lvcd_pct_clampingGatePos to 49 Set lvcd_pct_cradlePitch' to 49 Set lvcd_enum_loadingStep to 31 Set lvcF4Byte1.lvcd_enum_loadMod to 1 Set lvcF4Byte1.lvcd_enum_pitchCond to 1 Set lvcF4Byte1.lvcd_enum_wsCond to 1 Set lvcF4Byte1.lvcd_enum_pinStatusCond to 1 Set lvcd_p_clampGatePress_bar to 190 Set lvcF4Byte3.lvcd_enum_acSelectedAck to 1 Set lvcF4Byte3.lvcd_enum_damperChargeCond to 1 Set lvcF4Byte3.lvcd_enum_damperPositionCond to 1 Set lvcF4Byte3.lvcd_enum_clampingGatePressCond to 1 Set lvcF4Byte4.lvcd_enum_clampingGatePosCond to 1 Set lvcF4Byte4.lvcd_enum_opticalBarrierStat1 to 1 Set lvcF4Byte4.lvcd_enum_opticalBarrierStat2 to 1 Set lvcF4Byte4.lvcd_enum_opticalBarrierStat3 to 1 Set lvcF4Byte5.lvcd_enum_backplateCond to 1 Set lvcF4Byte5.lvcd_enum_laz1cond to 1 Set lvcF4Byte5.lvcd_enum_laz2cond to 1 Set lvcF4Byte5.lvcd_enum_rightGateCond to 1 Set lvcF4Byte6.lvcd_enum_leftGateCond to 1 Set lvcF4Byte6.lvcd_enum_barriers1and2cond to 1 Set lvcF4Byte6.lvcd_enum_barrier3cond to 1 Set lvcF4Byte6.lvcd_enum_pbStatusCond to 1 Set lvcF4Byte7.lvcd_num_swVerMinor to 8 Set lvcF4Byte7.lvcd_num_swVerMajor to 8 Set mmd_enum_ctrlModeToApply to 0 Set mmd_enum_systemMode to 0 Set LVC_F1 frame For LVC 1 to Disturbance not present Set LVC_F2 frame For LVC 1 to Disturbance not present Set LVC_F4 frame For LVC 1 to Disturbance not present Set LVC_F1 frame For LVC 2 to Disturbance not present Set LVC_F2 frame For LVC 2 to Disturbance not present Set LVC_F4 frame For LVC 2 to Disturbance not present | At the end of cycle 16 Verify lvcd_enum_lvc1FrameValid For LVC 1 is INVALID Verify lvcd_enum_lvc2FrameValid For LVC 1 is VALID Verify lvcd_enum_lvc4FrameValid For LVC 1 is VALID Verify lvcd_enum_lvcControlModeValid For LVC 1 is VALID Verify lvcd_enum_lvc1FrameValid For LVC 2 is VALID Verify lvcd_enum_lvc2FrameValid For LVC 2 is VALID Verify lvcd_enum_lvc4FrameValid For LVC 2 is VALID Verify lvcd_enum_lvcControlModeValid For LVC 2 is VALID Verify LVC mode is Can 2 Verify lvcpd_enum_lvcValid is 1 Verify lvcpd_enum_parkBrakeLatch is 0 Verify lvcpd_enum_pinStatus is 0 Verify lvcpd_enum_hydBrkPedStat is 2 Verify lvcpd_enum_throtPedStatus is 2 Verify lvcpd_enum_brkPedalStatus is 2 Verify lvcpd_enum_fwdNeuRevPos is 2 Verify lvcpd_p_tugBrakePressure_bar is 50 Verify lvcpd_pct_throtPedPos is 50 Verify lvcpd_pct_brkPedalPos is 50 Verify lvcpd_enum_parkBrakeStatus is 2 Verify lvcpd_enum_eStop is 2 Verify lvcp_enum_wakeUpFctStatus is 1 Verify lvcpd_enum_loadJoystick is 2 Verify lvcpd_enum_turretLockStatus is 1 Verify lvcpd_enum_ignitionKeyStatus is 1 Verify lvcpd_enum_operatorStationPos is 1 Verify lvcpd_enum_gate1Pos is 1 Verify lvcpd_enum_gate2Pos is 1 Verify lvcpd_enum_parkBrkReq is 0 Verify lvcpd_enum_lvcOnOff is 0 Verify lvcpd_enum_acLoadedUnloaded is 0 Verify lvcpd_vel_machinSpeedLim_kmh is 31 Verify lvcpd_pct_backplatePos is 49 Verify lvcpd_pct_clampingGatePos is 49 Verify lvcpd_pct_cradlePitch is 49 Verify lvcpd_enum_loadingStep is 31 Verify lvcpd_enum_loadingMode is 1 Verify lvcpd_p_clampGatePress_bar is 190 Verify lvcpd_num_swVerMinor is 8 Verify lvcpd_num_swVerMajor is 8 Verify lvcpd_enum_acSelectionAck is 1 Verify lvcpd_enum_steeringModeRequired is 1 | Nominal |  | TXB-HLC-TC_937 TXB-HLC-TC_968 TXB-HLC-TC_15545 TXB-HLC-TC_15546 | High Level Test
TXB-HLC-TP_10520 | 4.1.2.32.0-3.200 |  |  | Procedure Step | 12 | At cycle 17 For 1 cycles Set LVC CAN to 1 Set lvcF1Byte0.lvcd_enum_hydrBrkPedStat to 2 Set lvcF1Byte0.lvcd_enum_throtPedalStat to 2 Set lvcF1Byte0.lvcd_enum_brkPedalStatus to 2 Set lvcF1Byte0.lvcd_enum_fwdNeuRevPos to 2 Set lvcd_p_brakePressure_bar to 50 Set lvcd_pct_throtPedPos to 50 Set lvcd_pct_brkPedalPos to 50 Set lvcd_tq_driveTrqDemand_nm to 90 Set lvcF1Byte6.lvcd_enum_parkBrk to 2 Set lvcF1Byte6.lvcd_num_driveEnable to 1 Set lvcF1Byte6.lvcd_enum_eStop to 2 Set lvcF1Byte6.lvcd_num_wakeUpFctStatus to 1 Set lvcF1Byte6.lvcd_enum_engineStartKeyR to 1 Set lvcF1Byte6.lvcd_enum_engineStartKeyL to 1 Set lvcF1Byte7.lvcd_num_counter to 7 Set lvcF1Byte7.lvcd_num_checksum to 3 Set lvcF1Byte0.lvcd_enum_hydrBrkPedStat to 2 Set lvcF1Byte0.lvcd_enum_throtPedalStat to 2 Set lvcF1Byte0.lvcd_enum_brkPedalStatus to 2 Set lvcF1Byte0.lvcd_enum_fwdNeuRevPos to 2 Set lvcd_p_brakePressure_bar to 50 Set lvcd_pct_throtPedPos to 50 Set lvcd_pct_brkPedalPos to 50 Set lvcd_tq_driveTrqDemand_nm to 90 Set lvcF1Byte6.lvcd_enum_parkBrk to 2 Set lvcF1Byte6.lvcd_num_driveEnable to 1 Set lvcF1Byte6.lvcd_enum_eStop to 2 Set lvcF1Byte6.lvcd_num_wakeUpFctStatus to 1 Set lvcF1Byte6.lvcd_enum_engineStartKeyR to 1 Set lvcF1Byte6.lvcd_enum_engineStartKeyL to 1 Set lvcF1Byte7.lvcd_num_counter to 15 Set lvcF1Byte7.lvcd_num_checksum to 13 Set mmd_enum_ctrlModeToApply to 0 Set mmd_enum_systemMode to 0 Set LVC_F1 frame For LVC 1 to Disturbance not present Set LVC_F1 frame For LVC 2 to Disturbance not present | At the end of cycle 17 Verify lvcd_enum_lvc1FrameValid For LVC 1 is INVALID Verify lvcd_enum_lvc2FrameValid For LVC 1 is VALID Verify lvcd_enum_lvc4FrameValid For LVC 1 is VALID Verify lvcd_enum_lvcControlModeValid For LVC 1 is VALID Verify lvcd_enum_lvc1FrameValid For LVC 2 is VALID Verify lvcd_enum_lvc2FrameValid For LVC 2 is VALID Verify lvcd_enum_lvc4FrameValid For LVC 2 is VALID Verify lvcd_enum_lvcControlModeValid For LVC 2 is VALID Verify LVC mode is Can 2 Verify lvcpd_enum_lvcValid is 1 Verify lvcpd_enum_parkBrakeLatch is 0 Verify lvcpd_enum_pinStatus is 0 Verify lvcpd_enum_hydBrkPedStat is 2 Verify lvcpd_enum_throtPedStatus is 2 Verify lvcpd_enum_brkPedalStatus is 2 Verify lvcpd_enum_fwdNeuRevPos is 2 Verify lvcpd_p_tugBrakePressure_bar is 50 Verify lvcpd_pct_throtPedPos is 50 Verify lvcpd_pct_brkPedalPos is 50 Verify lvcpd_enum_parkBrakeStatus is 2 Verify lvcpd_enum_eStop is 2 Verify lvcp_enum_wakeUpFctStatus is 1 Verify lvcpd_enum_loadJoystick is 2 Verify lvcpd_enum_turretLockStatus is 1 Verify lvcpd_enum_ignitionKeyStatus is 1 Verify lvcpd_enum_operatorStationPos is 1 Verify lvcpd_enum_gate1Pos is 1 Verify lvcpd_enum_gate2Pos is 1 Verify lvcpd_enum_parkBrkReq is 0 Verify lvcpd_enum_lvcOnOff is 0 Verify lvcpd_enum_acLoadedUnloaded is 0 Verify lvcpd_vel_machinSpeedLim_kmh is 31 Verify lvcpd_pct_backplatePos is 49 Verify lvcpd_pct_clampingGatePos is 49 Verify lvcpd_pct_cradlePitch is 49 Verify lvcpd_enum_loadingStep is 31 Verify lvcpd_enum_loadingMode is 1 Verify lvcpd_p_clampGatePress_bar is 190 Verify lvcpd_num_swVerMinor is 8 Verify lvcpd_num_swVerMajor is 8 Verify lvcpd_enum_acSelectionAck is 1 Verify lvcpd_enum_steeringModeRequired is 1 | Nominal |  | TXB-HLC-TC_937 TXB-HLC-TC_968 TXB-HLC-TC_15545 TXB-HLC-TC_15546 | High Level Test
TXB-HLC-TP_10521 | 4.1.2.32.0-3.201 |  |  | Procedure Step | 12 | At cycle 18 For 1 cycles Set LVC CAN to 1 Set lvcF1Byte0.lvcd_enum_hydrBrkPedStat to 2 Set lvcF1Byte0.lvcd_enum_throtPedalStat to 2 Set lvcF1Byte0.lvcd_enum_brkPedalStatus to 2 Set lvcF1Byte0.lvcd_enum_fwdNeuRevPos to 2 Set lvcd_p_brakePressure_bar to 50 Set lvcd_pct_throtPedPos to 50 Set lvcd_pct_brkPedalPos to 50 Set lvcd_tq_driveTrqDemand_nm to 90 Set lvcF1Byte6.lvcd_enum_parkBrk to 2 Set lvcF1Byte6.lvcd_num_driveEnable to 1 Set lvcF1Byte6.lvcd_enum_eStop to 2 Set lvcF1Byte6.lvcd_num_wakeUpFctStatus to 1 Set lvcF1Byte6.lvcd_enum_engineStartKeyR to 1 Set lvcF1Byte6.lvcd_enum_engineStartKeyL to 1 Set lvcF1Byte7.lvcd_num_counter to 8 Set lvcF1Byte7.lvcd_num_checksum to 4 Set lvcF1Byte0.lvcd_enum_hydrBrkPedStat to 2 Set lvcF1Byte0.lvcd_enum_throtPedalStat to 2 Set lvcF1Byte0.lvcd_enum_brkPedalStatus to 2 Set lvcF1Byte0.lvcd_enum_fwdNeuRevPos to 2 Set lvcd_p_brakePressure_bar to 50 Set lvcd_pct_throtPedPos to 50 Set lvcd_pct_brkPedalPos to 50 Set lvcd_tq_driveTrqDemand_nm to 90 Set lvcF1Byte6.lvcd_enum_parkBrk to 2 Set lvcF1Byte6.lvcd_num_driveEnable to 1 Set lvcF1Byte6.lvcd_enum_eStop to 2 Set lvcF1Byte6.lvcd_num_wakeUpFctStatus to 1 Set lvcF1Byte6.lvcd_enum_engineStartKeyR to 1 Set lvcF1Byte6.lvcd_enum_engineStartKeyL to 1 Set lvcF1Byte7.lvcd_num_counter to 0 Set lvcF1Byte7.lvcd_num_checksum to 13 Set mmd_enum_ctrlModeToApply to 0 Set mmd_enum_systemMode to 0 Set LVC_F1 frame For LVC 1 to Disturbance not present Set LVC_F1 frame For LVC 2 to Disturbance not present | At the end of cycle 18 Verify lvcd_enum_lvc1FrameValid For LVC 1 is INVALID Verify lvcd_enum_lvc2FrameValid For LVC 1 is VALID Verify lvcd_enum_lvc4FrameValid For LVC 1 is VALID Verify lvcd_enum_lvcControlModeValid For LVC 1 is VALID Verify lvcd_enum_lvc1FrameValid For LVC 2 is VALID Verify lvcd_enum_lvc2FrameValid For LVC 2 is VALID Verify lvcd_enum_lvc4FrameValid For LVC 2 is VALID Verify lvcd_enum_lvcControlModeValid For LVC 2 is VALID Verify LVC mode is Can 2 Verify lvcpd_enum_lvcValid is 1 Verify lvcpd_enum_parkBrakeLatch is 0 Verify lvcpd_enum_pinStatus is 0 Verify lvcpd_enum_hydBrkPedStat is 2 Verify lvcpd_enum_throtPedStatus is 2 Verify lvcpd_enum_brkPedalStatus is 2 Verify lvcpd_enum_fwdNeuRevPos is 2 Verify lvcpd_p_tugBrakePressure_bar is 50 Verify lvcpd_pct_throtPedPos is 50 Verify lvcpd_pct_brkPedalPos is 50 Verify lvcpd_enum_parkBrakeStatus is 2 Verify lvcpd_enum_eStop is 2 Verify lvcp_enum_wakeUpFctStatus is 1 Verify lvcpd_enum_loadJoystick is 2 Verify lvcpd_enum_turretLockStatus is 1 Verify lvcpd_enum_ignitionKeyStatus is 1 Verify lvcpd_enum_operatorStationPos is 1 Verify lvcpd_enum_gate1Pos is 1 Verify lvcpd_enum_gate2Pos is 1 Verify lvcpd_enum_parkBrkReq is 0 Verify lvcpd_enum_lvcOnOff is 0 Verify lvcpd_enum_acLoadedUnloaded is 0 Verify lvcpd_vel_machinSpeedLim_kmh is 31 Verify lvcpd_pct_backplatePos is 49 Verify lvcpd_pct_clampingGatePos is 49 Verify lvcpd_pct_cradlePitch is 49 Verify lvcpd_enum_loadingStep is 31 Verify lvcpd_enum_loadingMode is 1 Verify lvcpd_p_clampGatePress_bar is 190 Verify lvcpd_num_swVerMinor is 8 Verify lvcpd_num_swVerMajor is 8 Verify lvcpd_enum_acSelectionAck is 1 Verify lvcpd_enum_steeringModeRequired is 1 | Nominal |  | TXB-HLC-TC_937 TXB-HLC-TC_968 TXB-HLC-TC_15545 TXB-HLC-TC_15546 | High Level Test
TXB-HLC-TP_10522 | 4.1.2.32.0-3.202 |  |  | Procedure Step | 12 | At cycle 19 For 1 cycles Set LVC CAN to 1 Set lvcF1Byte0.lvcd_enum_hydrBrkPedStat to 2 Set lvcF1Byte0.lvcd_enum_throtPedalStat to 2 Set lvcF1Byte0.lvcd_enum_brkPedalStatus to 2 Set lvcF1Byte0.lvcd_enum_fwdNeuRevPos to 2 Set lvcd_p_brakePressure_bar to 50 Set lvcd_pct_throtPedPos to 50 Set lvcd_pct_brkPedalPos to 50 Set lvcd_tq_driveTrqDemand_nm to 90 Set lvcF1Byte6.lvcd_enum_parkBrk to 2 Set lvcF1Byte6.lvcd_num_driveEnable to 1 Set lvcF1Byte6.lvcd_enum_eStop to 2 Set lvcF1Byte6.lvcd_num_wakeUpFctStatus to 1 Set lvcF1Byte6.lvcd_enum_engineStartKeyR to 1 Set lvcF1Byte6.lvcd_enum_engineStartKeyL to 1 Set lvcF1Byte7.lvcd_num_counter to 9 Set lvcF1Byte7.lvcd_num_checksum to 5 Set lvcF1Byte0.lvcd_enum_hydrBrkPedStat to 2 Set lvcF1Byte0.lvcd_enum_throtPedalStat to 2 Set lvcF1Byte0.lvcd_enum_brkPedalStatus to 2 Set lvcF1Byte0.lvcd_enum_fwdNeuRevPos to 2 Set lvcd_p_brakePressure_bar to 50 Set lvcd_pct_throtPedPos to 50 Set lvcd_pct_brkPedalPos to 50 Set lvcd_tq_driveTrqDemand_nm to 90 Set lvcF1Byte6.lvcd_enum_parkBrk to 2 Set lvcF1Byte6.lvcd_num_driveEnable to 1 Set lvcF1Byte6.lvcd_enum_eStop to 2 Set lvcF1Byte6.lvcd_num_wakeUpFctStatus to 1 Set lvcF1Byte6.lvcd_enum_engineStartKeyR to 1 Set lvcF1Byte6.lvcd_enum_engineStartKeyL to 1 Set lvcF1Byte7.lvcd_num_counter to 1 Set lvcF1Byte7.lvcd_num_checksum to 14 Set mmd_enum_ctrlModeToApply to 0 Set mmd_enum_systemMode to 0 Set LVC_F1 frame For LVC 1 to Disturbance not present Set LVC_F1 frame For LVC 2 to Disturbance not present | At the end of cycle 19 Verify lvcd_enum_lvc1FrameValid For LVC 1 is INVALID Verify lvcd_enum_lvc2FrameValid For LVC 1 is VALID Verify lvcd_enum_lvc4FrameValid For LVC 1 is VALID Verify lvcd_enum_lvcControlModeValid For LVC 1 is VALID Verify lvcd_enum_lvc1FrameValid For LVC 2 is VALID Verify lvcd_enum_lvc2FrameValid For LVC 2 is VALID Verify lvcd_enum_lvc4FrameValid For LVC 2 is VALID Verify lvcd_enum_lvcControlModeValid For LVC 2 is VALID Verify LVC mode is Can 2 Verify lvcpd_enum_lvcValid is 1 Verify lvcpd_enum_parkBrakeLatch is 0 Verify lvcpd_enum_pinStatus is 0 Verify lvcpd_enum_hydBrkPedStat is 2 Verify lvcpd_enum_throtPedStatus is 2 Verify lvcpd_enum_brkPedalStatus is 2 Verify lvcpd_enum_fwdNeuRevPos is 2 Verify lvcpd_p_tugBrakePressure_bar is 50 Verify lvcpd_pct_throtPedPos is 50 Verify lvcpd_pct_brkPedalPos is 50 Verify lvcpd_enum_parkBrakeStatus is 2 Verify lvcpd_enum_eStop is 2 Verify lvcp_enum_wakeUpFctStatus is 1 Verify lvcpd_enum_loadJoystick is 2 Verify lvcpd_enum_turretLockStatus is 1 Verify lvcpd_enum_ignitionKeyStatus is 1 Verify lvcpd_enum_operatorStationPos is 1 Verify lvcpd_enum_gate1Pos is 1 Verify lvcpd_enum_gate2Pos is 1 Verify lvcpd_enum_parkBrkReq is 0 Verify lvcpd_enum_lvcOnOff is 0 Verify lvcpd_enum_acLoadedUnloaded is 0 Verify lvcpd_vel_machinSpeedLim_kmh is 31 Verify lvcpd_pct_backplatePos is 49 Verify lvcpd_pct_clampingGatePos is 49 Verify lvcpd_pct_cradlePitch is 49 Verify lvcpd_enum_loadingStep is 31 Verify lvcpd_enum_loadingMode is 1 Verify lvcpd_p_clampGatePress_bar is 190 Verify lvcpd_num_swVerMinor is 8 Verify lvcpd_num_swVerMajor is 8 Verify lvcpd_enum_acSelectionAck is 1 Verify lvcpd_enum_steeringModeRequired is 1 | Nominal |  | TXB-HLC-TC_937 TXB-HLC-TC_968 TXB-HLC-TC_15545 TXB-HLC-TC_15546 | High Level Test
TXB-HLC-TP_10523 | 4.1.2.32.0-3.203 |  |  | Procedure Step | 12 | At cycle 20 For 1 cycles Set LVC CAN to 1 Set lvcF1Byte0.lvcd_enum_hydrBrkPedStat to 2 Set lvcF1Byte0.lvcd_enum_throtPedalStat to 2 Set lvcF1Byte0.lvcd_enum_brkPedalStatus to 2 Set lvcF1Byte0.lvcd_enum_fwdNeuRevPos to 2 Set lvcd_p_brakePressure_bar to 50 Set lvcd_pct_throtPedPos to 50 Set lvcd_pct_brkPedalPos to 50 Set lvcd_tq_driveTrqDemand_nm to 90 Set lvcF1Byte6.lvcd_enum_parkBrk to 2 Set lvcF1Byte6.lvcd_num_driveEnable to 1 Set lvcF1Byte6.lvcd_enum_eStop to 2 Set lvcF1Byte6.lvcd_num_wakeUpFctStatus to 1 Set lvcF1Byte6.lvcd_enum_engineStartKeyR to 1 Set lvcF1Byte6.lvcd_enum_engineStartKeyL to 1 Set lvcF1Byte7.lvcd_num_counter to 10 Set lvcF1Byte7.lvcd_num_checksum to 6 Set lvcF1Byte0.lvcd_enum_hydrBrkPedStat to 2 Set lvcF1Byte0.lvcd_enum_throtPedalStat to 2 Set lvcF1Byte0.lvcd_enum_brkPedalStatus to 2 Set lvcF1Byte0.lvcd_enum_fwdNeuRevPos to 2 Set lvcd_p_brakePressure_bar to 50 Set lvcd_pct_throtPedPos to 50 Set lvcd_pct_brkPedalPos to 50 Set lvcd_tq_driveTrqDemand_nm to 90 Set lvcF1Byte6.lvcd_enum_parkBrk to 2 Set lvcF1Byte6.lvcd_num_driveEnable to 1 Set lvcF1Byte6.lvcd_enum_eStop to 2 Set lvcF1Byte6.lvcd_num_wakeUpFctStatus to 1 Set lvcF1Byte6.lvcd_enum_engineStartKeyR to 1 Set lvcF1Byte6.lvcd_enum_engineStartKeyL to 1 Set lvcF1Byte7.lvcd_num_counter to 2 Set lvcF1Byte7.lvcd_num_checksum to 15 Set mmd_enum_ctrlModeToApply to 0 Set mmd_enum_systemMode to 0 Set LVC_F1 frame For LVC 1 to Disturbance not present Set LVC_F1 frame For LVC 2 to Disturbance not present | At the end of cycle 20 Verify lvcd_enum_lvc1FrameValid For LVC 1 is INVALID Verify lvcd_enum_lvc2FrameValid For LVC 1 is VALID Verify lvcd_enum_lvc4FrameValid For LVC 1 is VALID Verify lvcd_enum_lvcControlModeValid For LVC 1 is VALID Verify lvcd_enum_lvc1FrameValid For LVC 2 is VALID Verify lvcd_enum_lvc2FrameValid For LVC 2 is VALID Verify lvcd_enum_lvc4FrameValid For LVC 2 is VALID Verify lvcd_enum_lvcControlModeValid For LVC 2 is VALID Verify LVC mode is Can 2 Verify lvcpd_enum_lvcValid is 1 Verify lvcpd_enum_parkBrakeLatch is 0 Verify lvcpd_enum_pinStatus is 0 Verify lvcpd_enum_hydBrkPedStat is 2 Verify lvcpd_enum_throtPedStatus is 2 Verify lvcpd_enum_brkPedalStatus is 2 Verify lvcpd_enum_fwdNeuRevPos is 2 Verify lvcpd_p_tugBrakePressure_bar is 50 Verify lvcpd_pct_throtPedPos is 50 Verify lvcpd_pct_brkPedalPos is 50 Verify lvcpd_enum_parkBrakeStatus is 2 Verify lvcpd_enum_eStop is 2 Verify lvcp_enum_wakeUpFctStatus is 1 Verify lvcpd_enum_loadJoystick is 2 Verify lvcpd_enum_turretLockStatus is 1 Verify lvcpd_enum_ignitionKeyStatus is 1 Verify lvcpd_enum_operatorStationPos is 1 Verify lvcpd_enum_gate1Pos is 1 Verify lvcpd_enum_gate2Pos is 1 Verify lvcpd_enum_parkBrkReq is 0 Verify lvcpd_enum_lvcOnOff is 0 Verify lvcpd_enum_acLoadedUnloaded is 0 Verify lvcpd_vel_machinSpeedLim_kmh is 31 Verify lvcpd_pct_backplatePos is 49 Verify lvcpd_pct_clampingGatePos is 49 Verify lvcpd_pct_cradlePitch is 49 Verify lvcpd_enum_loadingStep is 31 Verify lvcpd_enum_loadingMode is 1 Verify lvcpd_p_clampGatePress_bar is 190 Verify lvcpd_num_swVerMinor is 8 Verify lvcpd_num_swVerMajor is 8 Verify lvcpd_enum_acSelectionAck is 1 Verify lvcpd_enum_steeringModeRequired is 1 | Nominal |  | TXB-HLC-TC_937 TXB-HLC-TC_968 TXB-HLC-TC_15545 TXB-HLC-TC_15546 | High Level Test
TXB-HLC-TP_10524 | 4.1.2.32.0-3.204 |  |  | Procedure Step | 12 | At cycle 21 For 1 cycles Set LVC CAN to 1 Set lvcF1Byte0.lvcd_enum_hydrBrkPedStat to 2 Set lvcF1Byte0.lvcd_enum_throtPedalStat to 2 Set lvcF1Byte0.lvcd_enum_brkPedalStatus to 2 Set lvcF1Byte0.lvcd_enum_fwdNeuRevPos to 2 Set lvcd_p_brakePressure_bar to 50 Set lvcd_pct_throtPedPos to 50 Set lvcd_pct_brkPedalPos to 50 Set lvcd_tq_driveTrqDemand_nm to 90 Set lvcF1Byte6.lvcd_enum_parkBrk to 2 Set lvcF1Byte6.lvcd_num_driveEnable to 1 Set lvcF1Byte6.lvcd_enum_eStop to 2 Set lvcF1Byte6.lvcd_num_wakeUpFctStatus to 1 Set lvcF1Byte6.lvcd_enum_engineStartKeyR to 1 Set lvcF1Byte6.lvcd_enum_engineStartKeyL to 1 Set lvcF1Byte7.lvcd_num_counter to 11 Set lvcF1Byte7.lvcd_num_checksum to 7 Set lvcF2Byte0.lvcd_enum_lvcHlcModApplied to 1 Set lvcF2Byte0.lvcd_enum_steerModReq to 2 Set lvcF2Byte0.lvcd_num_dico1SwitchTest_Status to 1 Set lvcF2Byte0.lvcd_num_dico2SwitchTestStatus to 1 Set lvcF2Byte0.lvcd_flg_dicoOnline to 1 Set lvcF2Byte1.lvcd_enum_loadJoystick to 2 Set lvcF2Byte1.lvcd_enum_suspensionSetMode to 2 Set lvcF2Byte1.lvcd_enum_turretLockStatus to 2 Set lvcF2Byte1.lvcd_enum_ignitionKeyStatus to 2 Set lvcF2Byte2.lvcd_enum_operatStationPos to 2 Set lvcF2Byte2.lvcd_enum_gate1Pos to 2 Set lvcF2Byte2.lvcd_enum_gate2Pos to 2 Set lvcF2Byte2.lvcd_enum_batteryAvail to 1 Set lvcF2Byte2.lvcd_num_auxiliaryEnable to 1 Set lvcF2Byte3.lvcd_enum_parkBrkReq to 1 Set lvcF2Byte3.lvcd_num_lvcBit to 1 Set lvcF2Byte3.lvcd_num_lvcOnOff to 1 Set lvcF2Byte3.lvcd_num_loadUnloadAC to 1 Set lvcF2Byte3.lvcd_enum_nlgPinStatus to 1 Set lvcd_vel_machinSpeedLim_kmh to 32 Set lvcd_pct_backplatePos to 50 Set lvcd_pct_clampingGatePos to 50 Set lvcd_pct_cradlePitch' to 50 Set lvcd_enum_loadingStep to 32 Set lvcF4Byte1.lvcd_enum_loadMod to 2 Set lvcF4Byte1.lvcd_enum_pitchCond to 2 Set lvcF4Byte1.lvcd_enum_wsCond to 2 Set lvcF4Byte1.lvcd_enum_pinStatusCond to 2 Set lvcd_p_clampGatePress_bar to 200 Set lvcF4Byte3.lvcd_enum_acSelectedAck to 2 Set lvcF4Byte3.lvcd_enum_damperChargeCond to 2 Set lvcF4Byte3.lvcd_enum_damperPositionCond to 2 Set lvcF4Byte3.lvcd_enum_clampingGatePressCond to 2 Set lvcF4Byte4.lvcd_enum_clampingGatePosCond to 2 Set lvcF4Byte4.lvcd_enum_opticalBarrierStat1 to 2 Set lvcF4Byte4.lvcd_enum_opticalBarrierStat2 to 2 Set lvcF4Byte4.lvcd_enum_opticalBarrierStat3 to 2 Set lvcF4Byte5.lvcd_enum_backplateCond to 2 Set lvcF4Byte5.lvcd_enum_laz1cond to 2 Set lvcF4Byte5.lvcd_enum_laz2cond to 2 Set lvcF4Byte5.lvcd_enum_rightGateCond to 2 Set lvcF4Byte6.lvcd_enum_leftGateCond to 2 Set lvcF4Byte6.lvcd_enum_barriers1and2cond to 2 Set lvcF4Byte6.lvcd_enum_barrier3cond to 2 Set lvcF4Byte6.lvcd_enum_pbStatusCond to 2 Set lvcF4Byte7.lvcd_num_swVerMinor to 10 Set lvcF4Byte7.lvcd_num_swVerMajor to 10 Set LVC CAN to 2 Set lvcF1Byte0.lvcd_enum_hydrBrkPedStat to 2 Set lvcF1Byte0.lvcd_enum_throtPedalStat to 2 Set lvcF1Byte0.lvcd_enum_brkPedalStatus to 2 Set lvcF1Byte0.lvcd_enum_fwdNeuRevPos to 2 Set lvcd_p_brakePressure_bar to 50 Set lvcd_pct_throtPedPos to 50 Set lvcd_pct_brkPedalPos to 50 Set lvcd_tq_driveTrqDemand_nm to 90 Set lvcF1Byte6.lvcd_enum_parkBrk to 2 Set lvcF1Byte6.lvcd_num_driveEnable to 1 Set lvcF1Byte6.lvcd_enum_eStop to 2 Set lvcF1Byte6.lvcd_num_wakeUpFctStatus to 1 Set lvcF1Byte6.lvcd_enum_engineStartKeyR to 1 Set lvcF1Byte6.lvcd_enum_engineStartKeyL to 1 Set lvcF1Byte7.lvcd_num_counter to 5 Set lvcF1Byte7.lvcd_num_checksum to 0 Set lvcF2Byte0.lvcd_enum_lvcHlcModApplied to 1 Set lvcF2Byte0.lvcd_enum_steerModReq to 1 Set lvcF2Byte0.lvcd_num_dico1SwitchTest_Status to 0 Set lvcF2Byte0.lvcd_num_dico2SwitchTestStatus to 0 Set lvcF2Byte0.lvcd_flg_dicoOnline to 0 Set lvcF2Byte1.lvcd_enum_loadJoystick to 2 Set lvcF2Byte1.lvcd_enum_suspensionSetMode to 1 Set lvcF2Byte1.lvcd_enum_turretLockStatus to 1 Set lvcF2Byte1.lvcd_enum_ignitionKeyStatus to 1 Set lvcF2Byte2.lvcd_enum_operatStationPos to 1 Set lvcF2Byte2.lvcd_enum_gate1Pos to 1 Set lvcF2Byte2.lvcd_enum_gate2Pos to 1 Set lvcF2Byte2.lvcd_enum_batteryAvail to 0 Set lvcF2Byte2.lvcd_num_auxiliaryEnable to 0 Set lvcF2Byte3.lvcd_enum_parkBrkReq to 0 Set lvcF2Byte3.lvcd_num_lvcBit to 0 Set lvcF2Byte3.lvcd_num_lvcOnOff to 0 Set lvcF2Byte3.lvcd_num_loadUnloadAC to 0 Set lvcF2Byte3.lvcd_enum_nlgPinStatus to 0 Set lvcd_vel_machinSpeedLim_kmh to 31 Set lvcd_pct_backplatePos to 49 Set lvcd_pct_clampingGatePos to 49 Set lvcd_pct_cradlePitch' to 49 Set lvcd_enum_loadingStep to 31 Set lvcF4Byte1.lvcd_enum_loadMod to 1 Set lvcF4Byte1.lvcd_enum_pitchCond to 1 Set lvcF4Byte1.lvcd_enum_wsCond to 1 Set lvcF4Byte1.lvcd_enum_pinStatusCond to 1 Set lvcd_p_clampGatePress_bar to 190 Set lvcF4Byte3.lvcd_enum_acSelectedAck to 1 Set lvcF4Byte3.lvcd_enum_damperChargeCond to 1 Set lvcF4Byte3.lvcd_enum_damperPositionCond to 1 Set lvcF4Byte3.lvcd_enum_clampingGatePressCond to 1 Set lvcF4Byte4.lvcd_enum_clampingGatePosCond to 1 Set lvcF4Byte4.lvcd_enum_opticalBarrierStat1 to 1 Set lvcF4Byte4.lvcd_enum_opticalBarrierStat2 to 1 Set lvcF4Byte4.lvcd_enum_opticalBarrierStat3 to 1 Set lvcF4Byte5.lvcd_enum_backplateCond to 1 Set lvcF4Byte5.lvcd_enum_laz1cond to 1 Set lvcF4Byte5.lvcd_enum_laz2cond to 1 Set lvcF4Byte5.lvcd_enum_rightGateCond to 1 Set lvcF4Byte6.lvcd_enum_leftGateCond to 1 Set lvcF4Byte6.lvcd_enum_barriers1and2cond to 1 Set lvcF4Byte6.lvcd_enum_barrier3cond to 1 Set lvcF4Byte6.lvcd_enum_pbStatusCond to 1 Set lvcF4Byte7.lvcd_num_swVerMinor to 8 Set lvcF4Byte7.lvcd_num_swVerMajor to 8 Set mmd_enum_ctrlModeToApply to 0 Set mmd_enum_systemMode to 0 Set LVC_F1 frame For LVC 1 to Disturbance not present Set LVC_F2 frame For LVC 1 to Disturbance not present Set LVC_F4 frame For LVC 1 to Disturbance not present Set LVC_F1 frame For LVC 2 to Disturbance is present Set LVC_F2 frame For LVC 2 to Disturbance not present Set LVC_F4 frame For LVC 2 to Disturbance not present | At the end of cycle 21 Verify lvcd_enum_lvc1FrameValid For LVC 1 is INVALID Verify lvcd_enum_lvc2FrameValid For LVC 1 is VALID Verify lvcd_enum_lvc4FrameValid For LVC 1 is VALID Verify lvcd_enum_lvcControlModeValid For LVC 1 is VALID Verify lvcd_enum_lvc1FrameValid For LVC 2 is VALID Verify lvcd_enum_lvc2FrameValid For LVC 2 is VALID Verify lvcd_enum_lvc4FrameValid For LVC 2 is VALID Verify lvcd_enum_lvcControlModeValid For LVC 2 is VALID Verify LVC mode is Can 2 Verify lvcpd_enum_lvcValid is 1 Verify lvcpd_enum_parkBrakeLatch is 0 Verify lvcpd_enum_pinStatus is 0 Verify lvcpd_enum_hydBrkPedStat is 2 Verify lvcpd_enum_throtPedStatus is 2 Verify lvcpd_enum_brkPedalStatus is 2 Verify lvcpd_enum_fwdNeuRevPos is 2 Verify lvcpd_p_tugBrakePressure_bar is 50 Verify lvcpd_pct_throtPedPos is 50 Verify lvcpd_pct_brkPedalPos is 50 Verify lvcpd_enum_parkBrakeStatus is 2 Verify lvcpd_enum_eStop is 2 Verify lvcp_enum_wakeUpFctStatus is 1 Verify lvcpd_enum_loadJoystick is 2 Verify lvcpd_enum_turretLockStatus is 1 Verify lvcpd_enum_ignitionKeyStatus is 1 Verify lvcpd_enum_operatorStationPos is 1 Verify lvcpd_enum_gate1Pos is 1 Verify lvcpd_enum_gate2Pos is 1 Verify lvcpd_enum_parkBrkReq is 0 Verify lvcpd_enum_lvcOnOff is 0 Verify lvcpd_enum_acLoadedUnloaded is 0 Verify lvcpd_vel_machinSpeedLim_kmh is 31 Verify lvcpd_pct_backplatePos is 49 Verify lvcpd_pct_clampingGatePos is 49 Verify lvcpd_pct_cradlePitch is 49 Verify lvcpd_enum_loadingStep is 31 Verify lvcpd_enum_loadingMode is 1 Verify lvcpd_p_clampGatePress_bar is 190 Verify lvcpd_num_swVerMinor is 8 Verify lvcpd_num_swVerMajor is 8 Verify lvcpd_enum_acSelectionAck is 1 Verify lvcpd_enum_steeringModeRequired is 1 | Nominal |  | TXB-HLC-TC_937 TXB-HLC-TC_968 TXB-HLC-TC_15545 TXB-HLC-TC_15546 | High Level Test
TXB-HLC-TP_10525 | 4.1.2.32.0-3.205 |  |  | Procedure Step | 12 | At cycle 22 For 1 cycles Set LVC CAN to 1 Set lvcF1Byte0.lvcd_enum_hydrBrkPedStat to 2 Set lvcF1Byte0.lvcd_enum_throtPedalStat to 2 Set lvcF1Byte0.lvcd_enum_brkPedalStatus to 2 Set lvcF1Byte0.lvcd_enum_fwdNeuRevPos to 2 Set lvcd_p_brakePressure_bar to 50 Set lvcd_pct_throtPedPos to 50 Set lvcd_pct_brkPedalPos to 50 Set lvcd_tq_driveTrqDemand_nm to 90 Set lvcF1Byte6.lvcd_enum_parkBrk to 2 Set lvcF1Byte6.lvcd_num_driveEnable to 1 Set lvcF1Byte6.lvcd_enum_eStop to 2 Set lvcF1Byte6.lvcd_num_wakeUpFctStatus to 1 Set lvcF1Byte6.lvcd_enum_engineStartKeyR to 1 Set lvcF1Byte6.lvcd_enum_engineStartKeyL to 1 Set lvcF1Byte7.lvcd_num_counter to 12 Set lvcF1Byte7.lvcd_num_checksum to 8 Set lvcF1Byte0.lvcd_enum_hydrBrkPedStat to 2 Set lvcF1Byte0.lvcd_enum_throtPedalStat to 2 Set lvcF1Byte0.lvcd_enum_brkPedalStatus to 2 Set lvcF1Byte0.lvcd_enum_fwdNeuRevPos to 2 Set lvcd_p_brakePressure_bar to 50 Set lvcd_pct_throtPedPos to 50 Set lvcd_pct_brkPedalPos to 50 Set lvcd_tq_driveTrqDemand_nm to 90 Set lvcF1Byte6.lvcd_enum_parkBrk to 2 Set lvcF1Byte6.lvcd_num_driveEnable to 1 Set lvcF1Byte6.lvcd_enum_eStop to 2 Set lvcF1Byte6.lvcd_num_wakeUpFctStatus to 1 Set lvcF1Byte6.lvcd_enum_engineStartKeyR to 1 Set lvcF1Byte6.lvcd_enum_engineStartKeyL to 1 Set lvcF1Byte7.lvcd_num_counter to 8 Set lvcF1Byte7.lvcd_num_checksum to 1 Set mmd_enum_ctrlModeToApply to 0 Set mmd_enum_systemMode to 0 Set LVC_F1 frame For LVC 1 to Disturbance not present Set LVC_F1 frame For LVC 2 to Disturbance is present | At the end of cycle 22 Verify lvcd_enum_lvc1FrameValid For LVC 1 is INVALID Verify lvcd_enum_lvc2FrameValid For LVC 1 is VALID Verify lvcd_enum_lvc4FrameValid For LVC 1 is VALID Verify lvcd_enum_lvcControlModeValid For LVC 1 is VALID Verify lvcd_enum_lvc1FrameValid For LVC 2 is VALID Verify lvcd_enum_lvc2FrameValid For LVC 2 is VALID Verify lvcd_enum_lvc4FrameValid For LVC 2 is VALID Verify lvcd_enum_lvcControlModeValid For LVC 2 is VALID Verify LVC mode is Can 2 Verify lvcpd_enum_lvcValid is 1 Verify lvcpd_enum_parkBrakeLatch is 0 Verify lvcpd_enum_pinStatus is 0 Verify lvcpd_enum_hydBrkPedStat is 2 Verify lvcpd_enum_throtPedStatus is 2 Verify lvcpd_enum_brkPedalStatus is 2 Verify lvcpd_enum_fwdNeuRevPos is 2 Verify lvcpd_p_tugBrakePressure_bar is 50 Verify lvcpd_pct_throtPedPos is 50 Verify lvcpd_pct_brkPedalPos is 50 Verify lvcpd_enum_parkBrakeStatus is 2 Verify lvcpd_enum_eStop is 2 Verify lvcp_enum_wakeUpFctStatus is 1 Verify lvcpd_enum_loadJoystick is 2 Verify lvcpd_enum_turretLockStatus is 1 Verify lvcpd_enum_ignitionKeyStatus is 1 Verify lvcpd_enum_operatorStationPos is 1 Verify lvcpd_enum_gate1Pos is 1 Verify lvcpd_enum_gate2Pos is 1 Verify lvcpd_enum_parkBrkReq is 0 Verify lvcpd_enum_lvcOnOff is 0 Verify lvcpd_enum_acLoadedUnloaded is 0 Verify lvcpd_vel_machinSpeedLim_kmh is 31 Verify lvcpd_pct_backplatePos is 49 Verify lvcpd_pct_clampingGatePos is 49 Verify lvcpd_pct_cradlePitch is 49 Verify lvcpd_enum_loadingStep is 31 Verify lvcpd_enum_loadingMode is 1 Verify lvcpd_p_clampGatePress_bar is 190 Verify lvcpd_num_swVerMinor is 8 Verify lvcpd_num_swVerMajor is 8 Verify lvcpd_enum_acSelectionAck is 1 Verify lvcpd_enum_steeringModeRequired is 1 | Nominal |  | TXB-HLC-TC_937 TXB-HLC-TC_968 TXB-HLC-TC_15545 TXB-HLC-TC_15546 | High Level Test
TXB-HLC-TP_10526 | 4.1.2.32.0-3.206 |  |  | Procedure Step | 12 | At cycle 23 For 1 cycles Set LVC CAN to 1 Set lvcF1Byte0.lvcd_enum_hydrBrkPedStat to 2 Set lvcF1Byte0.lvcd_enum_throtPedalStat to 2 Set lvcF1Byte0.lvcd_enum_brkPedalStatus to 2 Set lvcF1Byte0.lvcd_enum_fwdNeuRevPos to 2 Set lvcd_p_brakePressure_bar to 50 Set lvcd_pct_throtPedPos to 50 Set lvcd_pct_brkPedalPos to 50 Set lvcd_tq_driveTrqDemand_nm to 90 Set lvcF1Byte6.lvcd_enum_parkBrk to 2 Set lvcF1Byte6.lvcd_num_driveEnable to 1 Set lvcF1Byte6.lvcd_enum_eStop to 2 Set lvcF1Byte6.lvcd_num_wakeUpFctStatus to 1 Set lvcF1Byte6.lvcd_enum_engineStartKeyR to 1 Set lvcF1Byte6.lvcd_enum_engineStartKeyL to 1 Set lvcF1Byte7.lvcd_num_counter to 13 Set lvcF1Byte7.lvcd_num_checksum to 9 Set lvcF1Byte0.lvcd_enum_hydrBrkPedStat to 2 Set lvcF1Byte0.lvcd_enum_throtPedalStat to 2 Set lvcF1Byte0.lvcd_enum_brkPedalStatus to 2 Set lvcF1Byte0.lvcd_enum_fwdNeuRevPos to 2 Set lvcd_p_brakePressure_bar to 50 Set lvcd_pct_throtPedPos to 50 Set lvcd_pct_brkPedalPos to 50 Set lvcd_tq_driveTrqDemand_nm to 90 Set lvcF1Byte6.lvcd_enum_parkBrk to 2 Set lvcF1Byte6.lvcd_num_driveEnable to 1 Set lvcF1Byte6.lvcd_enum_eStop to 2 Set lvcF1Byte6.lvcd_num_wakeUpFctStatus to 1 Set lvcF1Byte6.lvcd_enum_engineStartKeyR to 1 Set lvcF1Byte6.lvcd_enum_engineStartKeyL to 1 Set lvcF1Byte7.lvcd_num_counter to 11 Set lvcF1Byte7.lvcd_num_checksum to 2 Set mmd_enum_ctrlModeToApply to 0 Set mmd_enum_systemMode to 0 Set LVC_F1 frame For LVC 1 to Disturbance not present Set LVC_F1 frame For LVC 2 to Disturbance is present | At the end of cycle 23 Verify lvcd_enum_lvc1FrameValid For LVC 1 is INVALID Verify lvcd_enum_lvc2FrameValid For LVC 1 is VALID Verify lvcd_enum_lvc4FrameValid For LVC 1 is VALID Verify lvcd_enum_lvcControlModeValid For LVC 1 is VALID Verify lvcd_enum_lvc1FrameValid For LVC 2 is VALID Verify lvcd_enum_lvc2FrameValid For LVC 2 is VALID Verify lvcd_enum_lvc4FrameValid For LVC 2 is VALID Verify lvcd_enum_lvcControlModeValid For LVC 2 is VALID Verify LVC mode is Can 2 Verify lvcpd_enum_lvcValid is 1 Verify lvcpd_enum_parkBrakeLatch is 0 Verify lvcpd_enum_pinStatus is 0 Verify lvcpd_enum_hydBrkPedStat is 2 Verify lvcpd_enum_throtPedStatus is 2 Verify lvcpd_enum_brkPedalStatus is 2 Verify lvcpd_enum_fwdNeuRevPos is 2 Verify lvcpd_p_tugBrakePressure_bar is 50 Verify lvcpd_pct_throtPedPos is 50 Verify lvcpd_pct_brkPedalPos is 50 Verify lvcpd_enum_parkBrakeStatus is 2 Verify lvcpd_enum_eStop is 2 Verify lvcp_enum_wakeUpFctStatus is 1 Verify lvcpd_enum_loadJoystick is 2 Verify lvcpd_enum_turretLockStatus is 1 Verify lvcpd_enum_ignitionKeyStatus is 1 Verify lvcpd_enum_operatorStationPos is 1 Verify lvcpd_enum_gate1Pos is 1 Verify lvcpd_enum_gate2Pos is 1 Verify lvcpd_enum_parkBrkReq is 0 Verify lvcpd_enum_lvcOnOff is 0 Verify lvcpd_enum_acLoadedUnloaded is 0 Verify lvcpd_vel_machinSpeedLim_kmh is 31 Verify lvcpd_pct_backplatePos is 49 Verify lvcpd_pct_clampingGatePos is 49 Verify lvcpd_pct_cradlePitch is 49 Verify lvcpd_enum_loadingStep is 31 Verify lvcpd_enum_loadingMode is 1 Verify lvcpd_p_clampGatePress_bar is 190 Verify lvcpd_num_swVerMinor is 8 Verify lvcpd_num_swVerMajor is 8 Verify lvcpd_enum_acSelectionAck is 1 Verify lvcpd_enum_steeringModeRequired is 1 | Nominal |  | TXB-HLC-TC_937 TXB-HLC-TC_968 TXB-HLC-TC_15545 TXB-HLC-TC_15546 | High Level Test
TXB-HLC-TP_10527 | 4.1.2.32.0-3.207 |  |  | Procedure Step | 12 | At cycle 24 For 1 cycles Set LVC CAN to 1 Set lvcF1Byte0.lvcd_enum_hydrBrkPedStat to 2 Set lvcF1Byte0.lvcd_enum_throtPedalStat to 2 Set lvcF1Byte0.lvcd_enum_brkPedalStatus to 2 Set lvcF1Byte0.lvcd_enum_fwdNeuRevPos to 2 Set lvcd_p_brakePressure_bar to 50 Set lvcd_pct_throtPedPos to 50 Set lvcd_pct_brkPedalPos to 50 Set lvcd_tq_driveTrqDemand_nm to 90 Set lvcF1Byte6.lvcd_enum_parkBrk to 2 Set lvcF1Byte6.lvcd_num_driveEnable to 1 Set lvcF1Byte6.lvcd_enum_eStop to 2 Set lvcF1Byte6.lvcd_num_wakeUpFctStatus to 1 Set lvcF1Byte6.lvcd_enum_engineStartKeyR to 1 Set lvcF1Byte6.lvcd_enum_engineStartKeyL to 1 Set lvcF1Byte7.lvcd_num_counter to 14 Set lvcF1Byte7.lvcd_num_checksum to 10 Set lvcF1Byte0.lvcd_enum_hydrBrkPedStat to 2 Set lvcF1Byte0.lvcd_enum_throtPedalStat to 2 Set lvcF1Byte0.lvcd_enum_brkPedalStatus to 2 Set lvcF1Byte0.lvcd_enum_fwdNeuRevPos to 2 Set lvcd_p_brakePressure_bar to 50 Set lvcd_pct_throtPedPos to 50 Set lvcd_pct_brkPedalPos to 50 Set lvcd_tq_driveTrqDemand_nm to 90 Set lvcF1Byte6.lvcd_enum_parkBrk to 2 Set lvcF1Byte6.lvcd_num_driveEnable to 1 Set lvcF1Byte6.lvcd_enum_eStop to 2 Set lvcF1Byte6.lvcd_num_wakeUpFctStatus to 1 Set lvcF1Byte6.lvcd_enum_engineStartKeyR to 1 Set lvcF1Byte6.lvcd_enum_engineStartKeyL to 1 Set lvcF1Byte7.lvcd_num_counter to 14 Set lvcF1Byte7.lvcd_num_checksum to 3 Set mmd_enum_ctrlModeToApply to 0 Set mmd_enum_systemMode to 0 Set LVC_F1 frame For LVC 1 to Disturbance not present Set LVC_F1 frame For LVC 2 to Disturbance is present | At the end of cycle 24 Verify lvcd_enum_lvc1FrameValid For LVC 1 is INVALID Verify lvcd_enum_lvc2FrameValid For LVC 1 is VALID Verify lvcd_enum_lvc4FrameValid For LVC 1 is VALID Verify lvcd_enum_lvcControlModeValid For LVC 1 is VALID Verify lvcd_enum_lvc1FrameValid For LVC 2 is VALID Verify lvcd_enum_lvc2FrameValid For LVC 2 is VALID Verify lvcd_enum_lvc4FrameValid For LVC 2 is VALID Verify lvcd_enum_lvcControlModeValid For LVC 2 is VALID Verify LVC mode is Can 2 Verify lvcpd_enum_lvcValid is 1 Verify lvcpd_enum_parkBrakeLatch is 0 Verify lvcpd_enum_pinStatus is 0 Verify lvcpd_enum_hydBrkPedStat is 2 Verify lvcpd_enum_throtPedStatus is 2 Verify lvcpd_enum_brkPedalStatus is 2 Verify lvcpd_enum_fwdNeuRevPos is 2 Verify lvcpd_p_tugBrakePressure_bar is 50 Verify lvcpd_pct_throtPedPos is 50 Verify lvcpd_pct_brkPedalPos is 50 Verify lvcpd_enum_parkBrakeStatus is 2 Verify lvcpd_enum_eStop is 2 Verify lvcp_enum_wakeUpFctStatus is 1 Verify lvcpd_enum_loadJoystick is 2 Verify lvcpd_enum_turretLockStatus is 1 Verify lvcpd_enum_ignitionKeyStatus is 1 Verify lvcpd_enum_operatorStationPos is 1 Verify lvcpd_enum_gate1Pos is 1 Verify lvcpd_enum_gate2Pos is 1 Verify lvcpd_enum_parkBrkReq is 0 Verify lvcpd_enum_lvcOnOff is 0 Verify lvcpd_enum_acLoadedUnloaded is 0 Verify lvcpd_vel_machinSpeedLim_kmh is 31 Verify lvcpd_pct_backplatePos is 49 Verify lvcpd_pct_clampingGatePos is 49 Verify lvcpd_pct_cradlePitch is 49 Verify lvcpd_enum_loadingStep is 31 Verify lvcpd_enum_loadingMode is 1 Verify lvcpd_p_clampGatePress_bar is 190 Verify lvcpd_num_swVerMinor is 8 Verify lvcpd_num_swVerMajor is 8 Verify lvcpd_enum_acSelectionAck is 1 Verify lvcpd_enum_steeringModeRequired is 1 | Nominal |  | TXB-HLC-TC_937 TXB-HLC-TC_968 TXB-HLC-TC_15545 TXB-HLC-TC_15546 | High Level Test
TXB-HLC-TP_10528 | 4.1.2.32.0-3.208 |  |  | Procedure Step | 12 | At cycle 25 For 1 cycles Set LVC CAN to 1 Set lvcF1Byte0.lvcd_enum_hydrBrkPedStat to 2 Set lvcF1Byte0.lvcd_enum_throtPedalStat to 2 Set lvcF1Byte0.lvcd_enum_brkPedalStatus to 2 Set lvcF1Byte0.lvcd_enum_fwdNeuRevPos to 2 Set lvcd_p_brakePressure_bar to 50 Set lvcd_pct_throtPedPos to 50 Set lvcd_pct_brkPedalPos to 50 Set lvcd_tq_driveTrqDemand_nm to 90 Set lvcF1Byte6.lvcd_enum_parkBrk to 2 Set lvcF1Byte6.lvcd_num_driveEnable to 1 Set lvcF1Byte6.lvcd_enum_eStop to 2 Set lvcF1Byte6.lvcd_num_wakeUpFctStatus to 1 Set lvcF1Byte6.lvcd_enum_engineStartKeyR to 1 Set lvcF1Byte6.lvcd_enum_engineStartKeyL to 1 Set lvcF1Byte7.lvcd_num_counter to 15 Set lvcF1Byte7.lvcd_num_checksum to 11 Set lvcF1Byte0.lvcd_enum_hydrBrkPedStat to 2 Set lvcF1Byte0.lvcd_enum_throtPedalStat to 2 Set lvcF1Byte0.lvcd_enum_brkPedalStatus to 2 Set lvcF1Byte0.lvcd_enum_fwdNeuRevPos to 2 Set lvcd_p_brakePressure_bar to 50 Set lvcd_pct_throtPedPos to 50 Set lvcd_pct_brkPedalPos to 50 Set lvcd_tq_driveTrqDemand_nm to 90 Set lvcF1Byte6.lvcd_enum_parkBrk to 2 Set lvcF1Byte6.lvcd_num_driveEnable to 1 Set lvcF1Byte6.lvcd_enum_eStop to 2 Set lvcF1Byte6.lvcd_num_wakeUpFctStatus to 1 Set lvcF1Byte6.lvcd_enum_engineStartKeyR to 1 Set lvcF1Byte6.lvcd_enum_engineStartKeyL to 1 Set lvcF1Byte7.lvcd_num_counter to 2 Set lvcF1Byte7.lvcd_num_checksum to 4 Set mmd_enum_ctrlModeToApply to 0 Set mmd_enum_systemMode to 0 Set LVC_F1 frame For LVC 1 to Disturbance not present Set LVC_F1 frame For LVC 2 to Disturbance is present | At the end of cycle 25 Verify lvcd_enum_lvc1FrameValid For LVC 1 is INVALID Verify lvcd_enum_lvc2FrameValid For LVC 1 is VALID Verify lvcd_enum_lvc4FrameValid For LVC 1 is VALID Verify lvcd_enum_lvcControlModeValid For LVC 1 is VALID Verify lvcd_enum_lvc1FrameValid For LVC 2 is VALID Verify lvcd_enum_lvc2FrameValid For LVC 2 is VALID Verify lvcd_enum_lvc4FrameValid For LVC 2 is VALID Verify lvcd_enum_lvcControlModeValid For LVC 2 is VALID Verify LVC mode is Can 2 Verify lvcpd_enum_lvcValid is 1 Verify lvcpd_enum_parkBrakeLatch is 0 Verify lvcpd_enum_pinStatus is 0 Verify lvcpd_enum_hydBrkPedStat is 2 Verify lvcpd_enum_throtPedStatus is 2 Verify lvcpd_enum_brkPedalStatus is 2 Verify lvcpd_enum_fwdNeuRevPos is 2 Verify lvcpd_p_tugBrakePressure_bar is 50 Verify lvcpd_pct_throtPedPos is 50 Verify lvcpd_pct_brkPedalPos is 50 Verify lvcpd_enum_parkBrakeStatus is 2 Verify lvcpd_enum_eStop is 2 Verify lvcp_enum_wakeUpFctStatus is 1 Verify lvcpd_enum_loadJoystick is 2 Verify lvcpd_enum_turretLockStatus is 1 Verify lvcpd_enum_ignitionKeyStatus is 1 Verify lvcpd_enum_operatorStationPos is 1 Verify lvcpd_enum_gate1Pos is 1 Verify lvcpd_enum_gate2Pos is 1 Verify lvcpd_enum_parkBrkReq is 0 Verify lvcpd_enum_lvcOnOff is 0 Verify lvcpd_enum_acLoadedUnloaded is 0 Verify lvcpd_vel_machinSpeedLim_kmh is 31 Verify lvcpd_pct_backplatePos is 49 Verify lvcpd_pct_clampingGatePos is 49 Verify lvcpd_pct_cradlePitch is 49 Verify lvcpd_enum_loadingStep is 31 Verify lvcpd_enum_loadingMode is 1 Verify lvcpd_p_clampGatePress_bar is 190 Verify lvcpd_num_swVerMinor is 8 Verify lvcpd_num_swVerMajor is 8 Verify lvcpd_enum_acSelectionAck is 1 Verify lvcpd_enum_steeringModeRequired is 1 | Nominal |  | TXB-HLC-TC_937 TXB-HLC-TC_968 TXB-HLC-TC_15545 TXB-HLC-TC_15546 | High Level Test
TXB-HLC-TP_10529 | 4.1.2.32.0-3.209 |  |  | Procedure Step | 12 | At cycle 26 For 1 cycles Set LVC CAN to 1 Set lvcF1Byte0.lvcd_enum_hydrBrkPedStat to 2 Set lvcF1Byte0.lvcd_enum_throtPedalStat to 2 Set lvcF1Byte0.lvcd_enum_brkPedalStatus to 2 Set lvcF1Byte0.lvcd_enum_fwdNeuRevPos to 2 Set lvcd_p_brakePressure_bar to 50 Set lvcd_pct_throtPedPos to 50 Set lvcd_pct_brkPedalPos to 50 Set lvcd_tq_driveTrqDemand_nm to 90 Set lvcF1Byte6.lvcd_enum_parkBrk to 2 Set lvcF1Byte6.lvcd_num_driveEnable to 1 Set lvcF1Byte6.lvcd_enum_eStop to 2 Set lvcF1Byte6.lvcd_num_wakeUpFctStatus to 1 Set lvcF1Byte6.lvcd_enum_engineStartKeyR to 1 Set lvcF1Byte6.lvcd_enum_engineStartKeyL to 1 Set lvcF1Byte7.lvcd_num_counter to 0 Set lvcF1Byte7.lvcd_num_checksum to 12 Set lvcF2Byte0.lvcd_enum_lvcHlcModApplied to 1 Set lvcF2Byte0.lvcd_enum_steerModReq to 2 Set lvcF2Byte0.lvcd_num_dico1SwitchTest_Status to 1 Set lvcF2Byte0.lvcd_num_dico2SwitchTestStatus to 1 Set lvcF2Byte0.lvcd_flg_dicoOnline to 1 Set lvcF2Byte1.lvcd_enum_loadJoystick to 2 Set lvcF2Byte1.lvcd_enum_suspensionSetMode to 2 Set lvcF2Byte1.lvcd_enum_turretLockStatus to 2 Set lvcF2Byte1.lvcd_enum_ignitionKeyStatus to 2 Set lvcF2Byte2.lvcd_enum_operatStationPos to 2 Set lvcF2Byte2.lvcd_enum_gate1Pos to 2 Set lvcF2Byte2.lvcd_enum_gate2Pos to 2 Set lvcF2Byte2.lvcd_enum_batteryAvail to 1 Set lvcF2Byte2.lvcd_num_auxiliaryEnable to 1 Set lvcF2Byte3.lvcd_enum_parkBrkReq to 1 Set lvcF2Byte3.lvcd_num_lvcBit to 1 Set lvcF2Byte3.lvcd_num_lvcOnOff to 1 Set lvcF2Byte3.lvcd_num_loadUnloadAC to 1 Set lvcF2Byte3.lvcd_enum_nlgPinStatus to 1 Set lvcd_vel_machinSpeedLim_kmh to 32 Set lvcd_pct_backplatePos to 50 Set lvcd_pct_clampingGatePos to 50 Set lvcd_pct_cradlePitch' to 50 Set lvcd_enum_loadingStep to 32 Set lvcF4Byte1.lvcd_enum_loadMod to 2 Set lvcF4Byte1.lvcd_enum_pitchCond to 2 Set lvcF4Byte1.lvcd_enum_wsCond to 2 Set lvcF4Byte1.lvcd_enum_pinStatusCond to 2 Set lvcd_p_clampGatePress_bar to 200 Set lvcF4Byte3.lvcd_enum_acSelectedAck to 2 Set lvcF4Byte3.lvcd_enum_damperChargeCond to 2 Set lvcF4Byte3.lvcd_enum_damperPositionCond to 2 Set lvcF4Byte3.lvcd_enum_clampingGatePressCond to 2 Set lvcF4Byte4.lvcd_enum_clampingGatePosCond to 2 Set lvcF4Byte4.lvcd_enum_opticalBarrierStat1 to 2 Set lvcF4Byte4.lvcd_enum_opticalBarrierStat2 to 2 Set lvcF4Byte4.lvcd_enum_opticalBarrierStat3 to 2 Set lvcF4Byte5.lvcd_enum_backplateCond to 2 Set lvcF4Byte5.lvcd_enum_laz1cond to 2 Set lvcF4Byte5.lvcd_enum_laz2cond to 2 Set lvcF4Byte5.lvcd_enum_rightGateCond to 2 Set lvcF4Byte6.lvcd_enum_leftGateCond to 2 Set lvcF4Byte6.lvcd_enum_barriers1and2cond to 2 Set lvcF4Byte6.lvcd_enum_barrier3cond to 2 Set lvcF4Byte6.lvcd_enum_pbStatusCond to 2 Set lvcF4Byte7.lvcd_num_swVerMinor to 10 Set lvcF4Byte7.lvcd_num_swVerMajor to 10 Set LVC CAN to 2 Set lvcF1Byte0.lvcd_enum_hydrBrkPedStat to 2 Set lvcF1Byte0.lvcd_enum_throtPedalStat to 2 Set lvcF1Byte0.lvcd_enum_brkPedalStatus to 2 Set lvcF1Byte0.lvcd_enum_fwdNeuRevPos to 2 Set lvcd_p_brakePressure_bar to 50 Set lvcd_pct_throtPedPos to 50 Set lvcd_pct_brkPedalPos to 50 Set lvcd_tq_driveTrqDemand_nm to 90 Set lvcF1Byte6.lvcd_enum_parkBrk to 2 Set lvcF1Byte6.lvcd_num_driveEnable to 1 Set lvcF1Byte6.lvcd_enum_eStop to 2 Set lvcF1Byte6.lvcd_num_wakeUpFctStatus to 1 Set lvcF1Byte6.lvcd_enum_engineStartKeyR to 1 Set lvcF1Byte6.lvcd_enum_engineStartKeyL to 1 Set lvcF1Byte7.lvcd_num_counter to 5 Set lvcF1Byte7.lvcd_num_checksum to 5 Set lvcF2Byte0.lvcd_enum_lvcHlcModApplied to 1 Set lvcF2Byte0.lvcd_enum_steerModReq to 1 Set lvcF2Byte0.lvcd_num_dico1SwitchTest_Status to 0 Set lvcF2Byte0.lvcd_num_dico2SwitchTestStatus to 0 Set lvcF2Byte0.lvcd_flg_dicoOnline to 0 Set lvcF2Byte1.lvcd_enum_loadJoystick to 2 Set lvcF2Byte1.lvcd_enum_suspensionSetMode to 1 Set lvcF2Byte1.lvcd_enum_turretLockStatus to 1 Set lvcF2Byte1.lvcd_enum_ignitionKeyStatus to 1 Set lvcF2Byte2.lvcd_enum_operatStationPos to 1 Set lvcF2Byte2.lvcd_enum_gate1Pos to 1 Set lvcF2Byte2.lvcd_enum_gate2Pos to 1 Set lvcF2Byte2.lvcd_enum_batteryAvail to 0 Set lvcF2Byte2.lvcd_num_auxiliaryEnable to 0 Set lvcF2Byte3.lvcd_enum_parkBrkReq to 0 Set lvcF2Byte3.lvcd_num_lvcBit to 0 Set lvcF2Byte3.lvcd_num_lvcOnOff to 0 Set lvcF2Byte3.lvcd_num_loadUnloadAC to 0 Set lvcF2Byte3.lvcd_enum_nlgPinStatus to 0 Set lvcd_vel_machinSpeedLim_kmh to 31 Set lvcd_pct_backplatePos to 49 Set lvcd_pct_clampingGatePos to 49 Set lvcd_pct_cradlePitch' to 49 Set lvcd_enum_loadingStep to 31 Set lvcF4Byte1.lvcd_enum_loadMod to 1 Set lvcF4Byte1.lvcd_enum_pitchCond to 1 Set lvcF4Byte1.lvcd_enum_wsCond to 1 Set lvcF4Byte1.lvcd_enum_pinStatusCond to 1 Set lvcd_p_clampGatePress_bar to 190 Set lvcF4Byte3.lvcd_enum_acSelectedAck to 1 Set lvcF4Byte3.lvcd_enum_damperChargeCond to 1 Set lvcF4Byte3.lvcd_enum_damperPositionCond to 1 Set lvcF4Byte3.lvcd_enum_clampingGatePressCond to 1 Set lvcF4Byte4.lvcd_enum_clampingGatePosCond to 1 Set lvcF4Byte4.lvcd_enum_opticalBarrierStat1 to 1 Set lvcF4Byte4.lvcd_enum_opticalBarrierStat2 to 1 Set lvcF4Byte4.lvcd_enum_opticalBarrierStat3 to 1 Set lvcF4Byte5.lvcd_enum_backplateCond to 1 Set lvcF4Byte5.lvcd_enum_laz1cond to 1 Set lvcF4Byte5.lvcd_enum_laz2cond to 1 Set lvcF4Byte5.lvcd_enum_rightGateCond to 1 Set lvcF4Byte6.lvcd_enum_leftGateCond to 1 Set lvcF4Byte6.lvcd_enum_barriers1and2cond to 1 Set lvcF4Byte6.lvcd_enum_barrier3cond to 1 Set lvcF4Byte6.lvcd_enum_pbStatusCond to 1 Set lvcF4Byte7.lvcd_num_swVerMinor to 8 Set lvcF4Byte7.lvcd_num_swVerMajor to 8 Set mmd_enum_ctrlModeToApply to 0 Set mmd_enum_systemMode to 0 Set LVC_F1 frame For LVC 1 to Disturbance not present Set LVC_F2 frame For LVC 1 to Disturbance not present Set LVC_F4 frame For LVC 1 to Disturbance not present Set LVC_F1 frame For LVC 2 to Disturbance is present Set LVC_F2 frame For LVC 2 to Disturbance not present Set LVC_F4 frame For LVC 2 to Disturbance not present | At the end of cycle 26 Verify lvcd_enum_lvc1FrameValid For LVC 1 is INVALID Verify lvcd_enum_lvc2FrameValid For LVC 1 is VALID Verify lvcd_enum_lvc4FrameValid For LVC 1 is VALID Verify lvcd_enum_lvcControlModeValid For LVC 1 is VALID Verify lvcd_enum_lvc1FrameValid For LVC 2 is VALID Verify lvcd_enum_lvc2FrameValid For LVC 2 is VALID Verify lvcd_enum_lvc4FrameValid For LVC 2 is VALID Verify lvcd_enum_lvcControlModeValid For LVC 2 is VALID Verify LVC mode is Can 2 Verify lvcpd_enum_lvcValid is 1 Verify lvcpd_enum_parkBrakeLatch is 0 Verify lvcpd_enum_pinStatus is 0 Verify lvcpd_enum_hydBrkPedStat is 2 Verify lvcpd_enum_throtPedStatus is 2 Verify lvcpd_enum_brkPedalStatus is 2 Verify lvcpd_enum_fwdNeuRevPos is 2 Verify lvcpd_p_tugBrakePressure_bar is 50 Verify lvcpd_pct_throtPedPos is 50 Verify lvcpd_pct_brkPedalPos is 50 Verify lvcpd_enum_parkBrakeStatus is 2 Verify lvcpd_enum_eStop is 2 Verify lvcp_enum_wakeUpFctStatus is 1 Verify lvcpd_enum_loadJoystick is 2 Verify lvcpd_enum_turretLockStatus is 1 Verify lvcpd_enum_ignitionKeyStatus is 1 Verify lvcpd_enum_operatorStationPos is 1 Verify lvcpd_enum_gate1Pos is 1 Verify lvcpd_enum_gate2Pos is 1 Verify lvcpd_enum_parkBrkReq is 0 Verify lvcpd_enum_lvcOnOff is 0 Verify lvcpd_enum_acLoadedUnloaded is 0 Verify lvcpd_vel_machinSpeedLim_kmh is 31 Verify lvcpd_pct_backplatePos is 49 Verify lvcpd_pct_clampingGatePos is 49 Verify lvcpd_pct_cradlePitch is 49 Verify lvcpd_enum_loadingStep is 31 Verify lvcpd_enum_loadingMode is 1 Verify lvcpd_p_clampGatePress_bar is 190 Verify lvcpd_num_swVerMinor is 8 Verify lvcpd_num_swVerMajor is 8 Verify lvcpd_enum_acSelectionAck is 1 Verify lvcpd_enum_steeringModeRequired is 1 | Nominal |  | TXB-HLC-TC_937 TXB-HLC-TC_968 TXB-HLC-TC_15545 TXB-HLC-TC_15546 | High Level Test
TXB-HLC-TP_10530 | 4.1.2.32.0-3.210 |  |  | Procedure Step | 12 | At cycle 27 For 1 cycles Set LVC CAN to 1 Set lvcF1Byte0.lvcd_enum_hydrBrkPedStat to 2 Set lvcF1Byte0.lvcd_enum_throtPedalStat to 2 Set lvcF1Byte0.lvcd_enum_brkPedalStatus to 2 Set lvcF1Byte0.lvcd_enum_fwdNeuRevPos to 2 Set lvcd_p_brakePressure_bar to 50 Set lvcd_pct_throtPedPos to 50 Set lvcd_pct_brkPedalPos to 50 Set lvcd_tq_driveTrqDemand_nm to 90 Set lvcF1Byte6.lvcd_enum_parkBrk to 2 Set lvcF1Byte6.lvcd_num_driveEnable to 1 Set lvcF1Byte6.lvcd_enum_eStop to 2 Set lvcF1Byte6.lvcd_num_wakeUpFctStatus to 1 Set lvcF1Byte6.lvcd_enum_engineStartKeyR to 1 Set lvcF1Byte6.lvcd_enum_engineStartKeyL to 1 Set lvcF1Byte7.lvcd_num_counter to 1 Set lvcF1Byte7.lvcd_num_checksum to 13 Set lvcF1Byte0.lvcd_enum_hydrBrkPedStat to 2 Set lvcF1Byte0.lvcd_enum_throtPedalStat to 2 Set lvcF1Byte0.lvcd_enum_brkPedalStatus to 2 Set lvcF1Byte0.lvcd_enum_fwdNeuRevPos to 2 Set lvcd_p_brakePressure_bar to 50 Set lvcd_pct_throtPedPos to 50 Set lvcd_pct_brkPedalPos to 50 Set lvcd_tq_driveTrqDemand_nm to 90 Set lvcF1Byte6.lvcd_enum_parkBrk to 2 Set lvcF1Byte6.lvcd_num_driveEnable to 1 Set lvcF1Byte6.lvcd_enum_eStop to 2 Set lvcF1Byte6.lvcd_num_wakeUpFctStatus to 1 Set lvcF1Byte6.lvcd_enum_engineStartKeyR to 1 Set lvcF1Byte6.lvcd_enum_engineStartKeyL to 1 Set lvcF1Byte7.lvcd_num_counter to 10 Set lvcF1Byte7.lvcd_num_checksum to 6 Set mmd_enum_ctrlModeToApply to 0 Set mmd_enum_systemMode to 0 Set LVC_F1 frame For LVC 1 to Disturbance not present Set LVC_F1 frame For LVC 2 to Disturbance is present | At the end of cycle 27 Verify lvcd_enum_lvc1FrameValid For LVC 1 is INVALID Verify lvcd_enum_lvc2FrameValid For LVC 1 is VALID Verify lvcd_enum_lvc4FrameValid For LVC 1 is VALID Verify lvcd_enum_lvcControlModeValid For LVC 1 is VALID Verify lvcd_enum_lvc1FrameValid For LVC 2 is VALID Verify lvcd_enum_lvc2FrameValid For LVC 2 is VALID Verify lvcd_enum_lvc4FrameValid For LVC 2 is VALID Verify lvcd_enum_lvcControlModeValid For LVC 2 is VALID Verify LVC mode is Can 2 Verify lvcpd_enum_lvcValid is 1 Verify lvcpd_enum_parkBrakeLatch is 0 Verify lvcpd_enum_pinStatus is 0 Verify lvcpd_enum_hydBrkPedStat is 2 Verify lvcpd_enum_throtPedStatus is 2 Verify lvcpd_enum_brkPedalStatus is 2 Verify lvcpd_enum_fwdNeuRevPos is 2 Verify lvcpd_p_tugBrakePressure_bar is 50 Verify lvcpd_pct_throtPedPos is 50 Verify lvcpd_pct_brkPedalPos is 50 Verify lvcpd_enum_parkBrakeStatus is 2 Verify lvcpd_enum_eStop is 2 Verify lvcp_enum_wakeUpFctStatus is 1 Verify lvcpd_enum_loadJoystick is 2 Verify lvcpd_enum_turretLockStatus is 1 Verify lvcpd_enum_ignitionKeyStatus is 1 Verify lvcpd_enum_operatorStationPos is 1 Verify lvcpd_enum_gate1Pos is 1 Verify lvcpd_enum_gate2Pos is 1 Verify lvcpd_enum_parkBrkReq is 0 Verify lvcpd_enum_lvcOnOff is 0 Verify lvcpd_enum_acLoadedUnloaded is 0 Verify lvcpd_vel_machinSpeedLim_kmh is 31 Verify lvcpd_pct_backplatePos is 49 Verify lvcpd_pct_clampingGatePos is 49 Verify lvcpd_pct_cradlePitch is 49 Verify lvcpd_enum_loadingStep is 31 Verify lvcpd_enum_loadingMode is 1 Verify lvcpd_p_clampGatePress_bar is 190 Verify lvcpd_num_swVerMinor is 8 Verify lvcpd_num_swVerMajor is 8 Verify lvcpd_enum_acSelectionAck is 1 Verify lvcpd_enum_steeringModeRequired is 1 | Nominal |  | TXB-HLC-TC_937 TXB-HLC-TC_968 TXB-HLC-TC_15545 TXB-HLC-TC_15546 | High Level Test
TXB-HLC-TP_10531 | 4.1.2.32.0-3.211 |  |  | Procedure Step | 12 | At cycle 28 For 1 cycles Set LVC CAN to 1 Set lvcF1Byte0.lvcd_enum_hydrBrkPedStat to 2 Set lvcF1Byte0.lvcd_enum_throtPedalStat to 2 Set lvcF1Byte0.lvcd_enum_brkPedalStatus to 2 Set lvcF1Byte0.lvcd_enum_fwdNeuRevPos to 2 Set lvcd_p_brakePressure_bar to 50 Set lvcd_pct_throtPedPos to 50 Set lvcd_pct_brkPedalPos to 50 Set lvcd_tq_driveTrqDemand_nm to 90 Set lvcF1Byte6.lvcd_enum_parkBrk to 2 Set lvcF1Byte6.lvcd_num_driveEnable to 1 Set lvcF1Byte6.lvcd_enum_eStop to 2 Set lvcF1Byte6.lvcd_num_wakeUpFctStatus to 1 Set lvcF1Byte6.lvcd_enum_engineStartKeyR to 1 Set lvcF1Byte6.lvcd_enum_engineStartKeyL to 1 Set lvcF1Byte7.lvcd_num_counter to 2 Set lvcF1Byte7.lvcd_num_checksum to 14 Set lvcF1Byte0.lvcd_enum_hydrBrkPedStat to 2 Set lvcF1Byte0.lvcd_enum_throtPedalStat to 2 Set lvcF1Byte0.lvcd_enum_brkPedalStatus to 2 Set lvcF1Byte0.lvcd_enum_fwdNeuRevPos to 2 Set lvcd_p_brakePressure_bar to 50 Set lvcd_pct_throtPedPos to 50 Set lvcd_pct_brkPedalPos to 50 Set lvcd_tq_driveTrqDemand_nm to 90 Set lvcF1Byte6.lvcd_enum_parkBrk to 2 Set lvcF1Byte6.lvcd_num_driveEnable to 1 Set lvcF1Byte6.lvcd_enum_eStop to 2 Set lvcF1Byte6.lvcd_num_wakeUpFctStatus to 1 Set lvcF1Byte6.lvcd_enum_engineStartKeyR to 1 Set lvcF1Byte6.lvcd_enum_engineStartKeyL to 1 Set lvcF1Byte7.lvcd_num_counter to 15 Set lvcF1Byte7.lvcd_num_checksum to 7 Set mmd_enum_ctrlModeToApply to 0 Set mmd_enum_systemMode to 0 Set LVC_F1 frame For LVC 1 to Disturbance not present Set LVC_F1 frame For LVC 2 to Disturbance is present | At the end of cycle 28 Verify lvcd_enum_lvc1FrameValid For LVC 1 is INVALID Verify lvcd_enum_lvc2FrameValid For LVC 1 is VALID Verify lvcd_enum_lvc4FrameValid For LVC 1 is VALID Verify lvcd_enum_lvcControlModeValid For LVC 1 is VALID Verify lvcd_enum_lvc1FrameValid For LVC 2 is VALID Verify lvcd_enum_lvc2FrameValid For LVC 2 is VALID Verify lvcd_enum_lvc4FrameValid For LVC 2 is VALID Verify lvcd_enum_lvcControlModeValid For LVC 2 is VALID Verify LVC mode is Can 2 Verify lvcpd_enum_lvcValid is 1 Verify lvcpd_enum_parkBrakeLatch is 0 Verify lvcpd_enum_pinStatus is 0 Verify lvcpd_enum_hydBrkPedStat is 2 Verify lvcpd_enum_throtPedStatus is 2 Verify lvcpd_enum_brkPedalStatus is 2 Verify lvcpd_enum_fwdNeuRevPos is 2 Verify lvcpd_p_tugBrakePressure_bar is 50 Verify lvcpd_pct_throtPedPos is 50 Verify lvcpd_pct_brkPedalPos is 50 Verify lvcpd_enum_parkBrakeStatus is 2 Verify lvcpd_enum_eStop is 2 Verify lvcp_enum_wakeUpFctStatus is 1 Verify lvcpd_enum_loadJoystick is 2 Verify lvcpd_enum_turretLockStatus is 1 Verify lvcpd_enum_ignitionKeyStatus is 1 Verify lvcpd_enum_operatorStationPos is 1 Verify lvcpd_enum_gate1Pos is 1 Verify lvcpd_enum_gate2Pos is 1 Verify lvcpd_enum_parkBrkReq is 0 Verify lvcpd_enum_lvcOnOff is 0 Verify lvcpd_enum_acLoadedUnloaded is 0 Verify lvcpd_vel_machinSpeedLim_kmh is 31 Verify lvcpd_pct_backplatePos is 49 Verify lvcpd_pct_clampingGatePos is 49 Verify lvcpd_pct_cradlePitch is 49 Verify lvcpd_enum_loadingStep is 31 Verify lvcpd_enum_loadingMode is 1 Verify lvcpd_p_clampGatePress_bar is 190 Verify lvcpd_num_swVerMinor is 8 Verify lvcpd_num_swVerMajor is 8 Verify lvcpd_enum_acSelectionAck is 1 Verify lvcpd_enum_steeringModeRequired is 1 | Nominal |  | TXB-HLC-TC_937 TXB-HLC-TC_968 TXB-HLC-TC_15545 TXB-HLC-TC_15546 | High Level Test
TXB-HLC-TP_10532 | 4.1.2.32.0-3.212 |  |  | Procedure Step | 12 | At cycle 29 For 1 cycles Set LVC CAN to 1 Set lvcF1Byte0.lvcd_enum_hydrBrkPedStat to 2 Set lvcF1Byte0.lvcd_enum_throtPedalStat to 2 Set lvcF1Byte0.lvcd_enum_brkPedalStatus to 2 Set lvcF1Byte0.lvcd_enum_fwdNeuRevPos to 2 Set lvcd_p_brakePressure_bar to 50 Set lvcd_pct_throtPedPos to 50 Set lvcd_pct_brkPedalPos to 50 Set lvcd_tq_driveTrqDemand_nm to 90 Set lvcF1Byte6.lvcd_enum_parkBrk to 2 Set lvcF1Byte6.lvcd_num_driveEnable to 1 Set lvcF1Byte6.lvcd_enum_eStop to 2 Set lvcF1Byte6.lvcd_num_wakeUpFctStatus to 1 Set lvcF1Byte6.lvcd_enum_engineStartKeyR to 1 Set lvcF1Byte6.lvcd_enum_engineStartKeyL to 1 Set lvcF1Byte7.lvcd_num_counter to 3 Set lvcF1Byte7.lvcd_num_checksum to 15 Set lvcF1Byte0.lvcd_enum_hydrBrkPedStat to 2 Set lvcF1Byte0.lvcd_enum_throtPedalStat to 2 Set lvcF1Byte0.lvcd_enum_brkPedalStatus to 2 Set lvcF1Byte0.lvcd_enum_fwdNeuRevPos to 2 Set lvcd_p_brakePressure_bar to 50 Set lvcd_pct_throtPedPos to 50 Set lvcd_pct_brkPedalPos to 50 Set lvcd_tq_driveTrqDemand_nm to 90 Set lvcF1Byte6.lvcd_enum_parkBrk to 2 Set lvcF1Byte6.lvcd_num_driveEnable to 1 Set lvcF1Byte6.lvcd_enum_eStop to 2 Set lvcF1Byte6.lvcd_num_wakeUpFctStatus to 1 Set lvcF1Byte6.lvcd_enum_engineStartKeyR to 1 Set lvcF1Byte6.lvcd_enum_engineStartKeyL to 1 Set lvcF1Byte7.lvcd_num_counter to 5 Set lvcF1Byte7.lvcd_num_checksum to 8 Set mmd_enum_ctrlModeToApply to 0 Set mmd_enum_systemMode to 0 Set LVC_F1 frame For LVC 1 to Disturbance not present Set LVC_F1 frame For LVC 2 to Disturbance is present | At the end of cycle 29 Verify lvcd_enum_lvc1FrameValid For LVC 1 is INVALID Verify lvcd_enum_lvc2FrameValid For LVC 1 is VALID Verify lvcd_enum_lvc4FrameValid For LVC 1 is VALID Verify lvcd_enum_lvcControlModeValid For LVC 1 is VALID Verify lvcd_enum_lvc1FrameValid For LVC 2 is VALID Verify lvcd_enum_lvc2FrameValid For LVC 2 is VALID Verify lvcd_enum_lvc4FrameValid For LVC 2 is VALID Verify lvcd_enum_lvcControlModeValid For LVC 2 is VALID Verify LVC mode is Can 2 Verify lvcpd_enum_lvcValid is 1 Verify lvcpd_enum_parkBrakeLatch is 0 Verify lvcpd_enum_pinStatus is 0 Verify lvcpd_enum_hydBrkPedStat is 2 Verify lvcpd_enum_throtPedStatus is 2 Verify lvcpd_enum_brkPedalStatus is 2 Verify lvcpd_enum_fwdNeuRevPos is 2 Verify lvcpd_p_tugBrakePressure_bar is 50 Verify lvcpd_pct_throtPedPos is 50 Verify lvcpd_pct_brkPedalPos is 50 Verify lvcpd_enum_parkBrakeStatus is 2 Verify lvcpd_enum_eStop is 2 Verify lvcp_enum_wakeUpFctStatus is 1 Verify lvcpd_enum_loadJoystick is 2 Verify lvcpd_enum_turretLockStatus is 1 Verify lvcpd_enum_ignitionKeyStatus is 1 Verify lvcpd_enum_operatorStationPos is 1 Verify lvcpd_enum_gate1Pos is 1 Verify lvcpd_enum_gate2Pos is 1 Verify lvcpd_enum_parkBrkReq is 0 Verify lvcpd_enum_lvcOnOff is 0 Verify lvcpd_enum_acLoadedUnloaded is 0 Verify lvcpd_vel_machinSpeedLim_kmh is 31 Verify lvcpd_pct_backplatePos is 49 Verify lvcpd_pct_clampingGatePos is 49 Verify lvcpd_pct_cradlePitch is 49 Verify lvcpd_enum_loadingStep is 31 Verify lvcpd_enum_loadingMode is 1 Verify lvcpd_p_clampGatePress_bar is 190 Verify lvcpd_num_swVerMinor is 8 Verify lvcpd_num_swVerMajor is 8 Verify lvcpd_enum_acSelectionAck is 1 Verify lvcpd_enum_steeringModeRequired is 1 | Nominal |  | TXB-HLC-TC_937 TXB-HLC-TC_968 TXB-HLC-TC_15545 TXB-HLC-TC_15546 | High Level Test
TXB-HLC-TP_10533 | 4.1.2.32.0-3.213 |  |  | Procedure Step | 12 | At cycle 30 For 1 cycles Set LVC CAN to 1 Set lvcF1Byte0.lvcd_enum_hydrBrkPedStat to 2 Set lvcF1Byte0.lvcd_enum_throtPedalStat to 2 Set lvcF1Byte0.lvcd_enum_brkPedalStatus to 2 Set lvcF1Byte0.lvcd_enum_fwdNeuRevPos to 2 Set lvcd_p_brakePressure_bar to 50 Set lvcd_pct_throtPedPos to 50 Set lvcd_pct_brkPedalPos to 50 Set lvcd_tq_driveTrqDemand_nm to 90 Set lvcF1Byte6.lvcd_enum_parkBrk to 2 Set lvcF1Byte6.lvcd_num_driveEnable to 1 Set lvcF1Byte6.lvcd_enum_eStop to 2 Set lvcF1Byte6.lvcd_num_wakeUpFctStatus to 1 Set lvcF1Byte6.lvcd_enum_engineStartKeyR to 1 Set lvcF1Byte6.lvcd_enum_engineStartKeyL to 1 Set lvcF1Byte7.lvcd_num_counter to 4 Set lvcF1Byte7.lvcd_num_checksum to 0 Set lvcF1Byte0.lvcd_enum_hydrBrkPedStat to 2 Set lvcF1Byte0.lvcd_enum_throtPedalStat to 2 Set lvcF1Byte0.lvcd_enum_brkPedalStatus to 2 Set lvcF1Byte0.lvcd_enum_fwdNeuRevPos to 2 Set lvcd_p_brakePressure_bar to 50 Set lvcd_pct_throtPedPos to 50 Set lvcd_pct_brkPedalPos to 50 Set lvcd_tq_driveTrqDemand_nm to 90 Set lvcF1Byte6.lvcd_enum_parkBrk to 2 Set lvcF1Byte6.lvcd_num_driveEnable to 1 Set lvcF1Byte6.lvcd_enum_eStop to 2 Set lvcF1Byte6.lvcd_num_wakeUpFctStatus to 1 Set lvcF1Byte6.lvcd_enum_engineStartKeyR to 1 Set lvcF1Byte6.lvcd_enum_engineStartKeyL to 1 Set lvcF1Byte7.lvcd_num_counter to 5 Set lvcF1Byte7.lvcd_num_checksum to 9 Set mmd_enum_ctrlModeToApply to 0 Set mmd_enum_systemMode to 0 Set LVC_F1 frame For LVC 1 to Disturbance not present Set LVC_F1 frame For LVC 2 to Disturbance is present | At the end of cycle 30 Verify lvcd_enum_lvc1FrameValid For LVC 1 is INVALID Verify lvcd_enum_lvc2FrameValid For LVC 1 is VALID Verify lvcd_enum_lvc4FrameValid For LVC 1 is VALID Verify lvcd_enum_lvcControlModeValid For LVC 1 is VALID Verify lvcd_enum_lvc1FrameValid For LVC 2 is INVALID Verify lvcd_enum_lvc2FrameValid For LVC 2 is VALID Verify lvcd_enum_lvc4FrameValid For LVC 2 is VALID Verify lvcd_enum_lvcControlModeValid For LVC 2 is VALID Verify LVC mode is Failure Verify lvcpd_enum_lvcValid is 0 Verify lvcpd_enum_parkBrakeLatch is 0 Verify lvcpd_enum_pinStatus is 0 Verify lvcpd_enum_hydBrkPedStat is 2 Verify lvcpd_enum_throtPedStatus is 2 Verify lvcpd_enum_brkPedalStatus is 2 Verify lvcpd_enum_fwdNeuRevPos is 3 Verify lvcpd_p_tugBrakePressure_bar is 0 Verify lvcpd_pct_throtPedPos is 0 Verify lvcpd_pct_brkPedalPos is 0 Verify lvcpd_enum_parkBrakeStatus is 0 Verify lvcpd_enum_eStop is 2 Verify lvcp_enum_wakeUpFctStatus is 0 Verify lvcpd_enum_loadJoystick is 2 Verify lvcpd_enum_turretLockStatus is 3 Verify lvcpd_enum_ignitionKeyStatus is 3 Verify lvcpd_enum_operatorStationPos is 3 Verify lvcpd_enum_gate1Pos is 3 Verify lvcpd_enum_gate2Pos is 3 Verify lvcpd_enum_parkBrkReq is 3 Verify lvcpd_enum_lvcOnOff is 0 Verify lvcpd_enum_acLoadedUnloaded is 0 Verify lvcpd_vel_machinSpeedLim_kmh is 31 Verify lvcpd_pct_backplatePos is 49 Verify lvcpd_pct_clampingGatePos is 49 Verify lvcpd_pct_cradlePitch is 49 Verify lvcpd_enum_loadingStep is 31 Verify lvcpd_enum_loadingMode is 1 Verify lvcpd_p_clampGatePress_bar is 190 Verify lvcpd_num_swVerMinor is 8 Verify lvcpd_num_swVerMajor is 8 Verify lvcpd_enum_acSelectionAck is 1 Verify lvcpd_enum_steeringModeRequired is 1 | Nominal |  | TXB-HLC-TC_937 TXB-HLC-TC_968 TXB-HLC-TC_15545 TXB-HLC-TC_15546 | High Level Test
TXB-HLC-TP_10534 | 4.1.2.32.0-3.214 |  |  | Procedure Step | 13 | At cycle 555 For 1 cycles Set lvcF1Byte0.lvcd_enum_hydrBrkPedStat to 2 Set lvcF1Byte0.lvcd_enum_throtPedalStat to 2 Set lvcF1Byte0.lvcd_enum_brkPedalStatus to 2 Set lvcF1Byte0.lvcd_enum_fwdNeuRevPos to 2 Set lvcd_p_brakePressure_bar to 50 Set lvcd_pct_throtPedPos to 50 Set lvcd_pct_brkPedalPos to 50 Set lvcd_tq_driveTrqDemand_nm to 90 Set lvcF1Byte6.lvcd_enum_parkBrk to 2 Set lvcF1Byte6.lvcd_num_driveEnable to 1 Set lvcF1Byte6.lvcd_enum_eStop to 2 Set lvcF1Byte6.lvcd_num_wakeUpFctStatus to 1 Set lvcF1Byte6.lvcd_enum_engineStartKeyR to 1 Set lvcF1Byte6.lvcd_enum_engineStartKeyL to 1 Set lvcF1Byte7.lvcd_num_counter to X Set lvcF1Byte7.lvcd_num_checksum to X Set lvcF2Byte0.lvcd_enum_lvcHlcModApplied to 0 Set lvcF2Byte0.lvcd_enum_steerModReq to 2 Set lvcF2Byte0.lvcd_num_dico1SwitchTest_Status to 1 Set lvcF2Byte0.lvcd_num_dico2SwitchTestStatus to 1 Set lvcF2Byte0.lvcd_flg_dicoOnline to 1 Set lvcF2Byte1.lvcd_enum_loadJoystick to 2 Set lvcF2Byte1.lvcd_enum_suspensionSetMode to 2 Set lvcF2Byte1.lvcd_enum_turretLockStatus to 2 Set lvcF2Byte1.lvcd_enum_ignitionKeyStatus to 2 Set lvcF2Byte2.lvcd_enum_operatStationPos to 2 Set lvcF2Byte2.lvcd_enum_gate1Pos to 2 Set lvcF2Byte2.lvcd_enum_gate2Pos to 2 Set lvcF2Byte2.lvcd_enum_batteryAvail to 1 Set lvcF2Byte2.lvcd_num_auxiliaryEnable to 1 Set lvcF2Byte3.lvcd_enum_parkBrkReq to 1 Set lvcF2Byte3.lvcd_num_lvcBit to 1 Set lvcF2Byte3.lvcd_num_lvcOnOff to 1 Set lvcF2Byte3.lvcd_num_loadUnloadAC to 1 Set lvcF2Byte3.lvcd_enum_nlgPinStatus to 1 Set lvcd_vel_machinSpeedLim_kmh to 32 Set lvcd_pct_backplatePos to 50 Set lvcd_pct_clampingGatePos to 50 Set lvcd_pct_craddlePitch to 50 Set lvcd_enum_loadingStep to 32 Set lvcF4Byte1.lvcd_enum_loadMod to 2 Set lvcF4Byte1.lvcd_enum_pitchCond to 2 Set lvcF4Byte1.lvcd_enum_wsCond to 2 Set lvcF4Byte1.lvcd_enum_pinStatusCond to 2 Set lvcd_p_clampGatePress_bar to 200 Set lvcF4Byte3.lvcd_enum_acSelectedAck to 2 Set lvcF4Byte3.lvcd_enum_damperChargeCond to 2 Set lvcF4Byte3.lvcd_enum_damperPositionCond to 2 Set lvcF4Byte3.lvcd_enum_clampingGatePressCond to 2 Set lvcF4Byte4.lvcd_enum_clampingGatePosCond to 2 Set lvcF4Byte4.lvcd_enum_opticalBarrierStat1 to 2 Set lvcF4Byte4.lvcd_enum_opticalBarrierStat2 to 2 Set lvcF4Byte4.lvcd_enum_opticalBarrierStat3 to 2 Set lvcF4Byte5.lvcd_enum_backplateCond to 2 Set lvcF4Byte5.lvcd_enum_laz1cond to 2 Set lvcF4Byte5.lvcd_enum_laz2cond to 2 Set lvcF4Byte5.lvcd_enum_rightGateCond to 2 Set lvcF4Byte6.lvcd_enum_leftGateCond to 2 Set lvcF4Byte6.lvcd_enum_barriers1and2cond to 2 Set lvcF4Byte6.lvcd_enum_barrier3cond to 2 Set lvcF4Byte6.lvcd_enum_pbStatusCond to 2 Set lvcF4Byte7.lvcd_num_swVerMinor to 10 Set lvcF4Byte7.lvcd_num_swVerMajor to 10 Set lvcF1Byte0.lvcd_enum_hydrBrkPedStat to 2 Set lvcF1Byte0.lvcd_enum_throtPedalStat to 2 Set lvcF1Byte0.lvcd_enum_brkPedalStatus to 2 Set lvcF1Byte0.lvcd_enum_fwdNeuRevPos to 2 Set lvcd_p_brakePressure_bar to 50 Set lvcd_pct_throtPedPos to 50 Set lvcd_pct_brkPedalPos to 50 Set lvcd_tq_driveTrqDemand_nm to 90 Set lvcF1Byte6.lvcd_enum_parkBrk to 2 Set lvcF1Byte6.lvcd_num_driveEnable to 1 Set lvcF1Byte6.lvcd_enum_eStop to 2 Set lvcF1Byte6.lvcd_num_wakeUpFctStatus to 1 Set lvcF1Byte6.lvcd_enum_engineStartKeyR to 1 Set lvcF1Byte6.lvcd_enum_engineStartKeyL to 1 Set lvcF1Byte7.lvcd_num_counter to X Set lvcF1Byte7.lvcd_num_checksum to X Set lvcF2Byte0.lvcd_enum_lvcHlcModApplied to 0 Set lvcF2Byte0.lvcd_enum_steerModReq to 1 Set lvcF2Byte0.lvcd_num_dico1SwitchTest_Status to 0 Set lvcF2Byte0.lvcd_num_dico2SwitchTestStatus to 0 Set lvcF2Byte0.lvcd_flg_dicoOnline to 0 Set lvcF2Byte1.lvcd_enum_loadJoystick to 2 Set lvcF2Byte1.lvcd_enum_suspensionSetMode to 1 Set lvcF2Byte1.lvcd_enum_turretLockStatus to 1 Set lvcF2Byte1.lvcd_enum_ignitionKeyStatus to 1 Set lvcF2Byte2.lvcd_enum_operatStationPos to 1 Set lvcF2Byte2.lvcd_enum_gate1Pos to 1 Set lvcF2Byte2.lvcd_enum_gate2Pos to 1 Set lvcF2Byte2.lvcd_enum_batteryAvail to 0 Set lvcF2Byte2.lvcd_num_auxiliaryEnable to 0 Set lvcF2Byte3.lvcd_enum_parkBrkReq to 0 Set lvcF2Byte3.lvcd_num_lvcBit to 0 Set lvcF2Byte3.lvcd_num_lvcOnOff to 0 Set lvcF2Byte3.lvcd_num_loadUnloadAC to 0 Set lvcF2Byte3.lvcd_enum_nlgPinStatus to 0 Set lvcd_vel_machinSpeedLim_kmh to 31 Set lvcd_pct_backplatePos to 49 Set lvcd_pct_clampingGatePos to 49 Set lvcd_pct_craddlePitch to 49 Set lvcd_enum_loadingStep to 31 Set lvcF4Byte1.lvcd_enum_loadMod to 1 Set lvcF4Byte1.lvcd_enum_pitchCond to 1 Set lvcF4Byte1.lvcd_enum_wsCond to 1 Set lvcF4Byte1.lvcd_enum_pinStatusCond to 1 Set lvcd_p_clampGatePress_bar to 190 Set lvcF4Byte3.lvcd_enum_acSelectedAck to 1 Set lvcF4Byte3.lvcd_enum_damperChargeCond to 1 Set lvcF4Byte3.lvcd_enum_damperPositionCond to 1 Set lvcF4Byte3.lvcd_enum_clampingGatePressCond to 1 Set lvcF4Byte4.lvcd_enum_clampingGatePosCond to 1 Set lvcF4Byte4.lvcd_enum_opticalBarrierStat1 to 1 Set lvcF4Byte4.lvcd_enum_opticalBarrierStat2 to 1 Set lvcF4Byte4.lvcd_enum_opticalBarrierStat3 to 1 Set lvcF4Byte5.lvcd_enum_backplateCond to 1 Set lvcF4Byte5.lvcd_enum_laz1cond to 1 Set lvcF4Byte5.lvcd_enum_laz2cond to 1 Set lvcF4Byte5.lvcd_enum_rightGateCond to 1 Set lvcF4Byte6.lvcd_enum_leftGateCond to 1 Set lvcF4Byte6.lvcd_enum_barriers1and2cond to 1 Set lvcF4Byte6.lvcd_enum_barrier3cond to 1 Set lvcF4Byte6.lvcd_enum_pbStatusCond to 1 Set lvcF4Byte7.lvcd_num_swVerMinor to 8 Set lvcF4Byte7.lvcd_num_swVerMajor to 8 | At the end of cycle 555 Verify lvcpd_enum_lvcValid is 1 Verify lvcpd_enum_parkBrakeLatch is 0 Verify lvcpd_enum_pinStatus is 1 Verify lvcpd_enum_hydBrkPedStat is 2 Verify lvcpd_enum_throtPedStatus is 2 Verify lvcpd_enum_brkPedalStatus is 2 Verify lvcpd_enum_fwdNeuRevPos is 2 Verify lvcpd_p_tugBrakePressure_bar is 50 Verify lvcpd_pct_throtPedPos is 50 Verify lvcpd_pct_brkPedalPos is 50 Verify lvcpd_enum_parkBrakeStatus is 2 Verify lvcpd_enum_eStop is 2 Verify lvcp_enum_wakeUpFctStatus is 1 Verify lvcpd_enum_loadJoystick is 2 Verify lvcpd_enum_turretLockStatus is 2 Verify lvcpd_enum_ignitionKeyStatus is 2 Verify lvcpd_enum_operatorStationPos is 2 Verify lvcpd_enum_gate1Pos is 2 Verify lvcpd_enum_gate2Pos is 2 Verify lvcpd_enum_parkBrkReq is 1 Verify lvcpd_enum_lvcOnOff is 1 Verify lvcpd_enum_acLoadedUnloaded is 1 Verify lvcpd_vel_machinSpeedLim_kmh is 32 Verify lvcpd_pct_backplatePos is 50 Verify lvcpd_pct_clampingGatePos is 50 Verify lvcpd_pct_cradlePitch is 50 Verify lvcpd_enum_loadingStep is 32 Verify lvcpd_enum_loadingMode is 2 Verify lvcpd_p_clampGatePress_bar is 200 Verify lvcpd_num_swVerMinor is 10 Verify lvcpd_num_swVerMajor is 10 Verify lvcpd_enum_acSelectionAck is 2 Verify lvcpd_enum_steeringModeRequired is 2 | Nominal | This Scenario checks for LVC mode switches from LVC 1 to LVC 2 and then to Failure when there is a Check sum mismatch in F1 frame. | TXB-HLC-TC_6686 TXB-HLC-TC_969
TXB-HLC-TP_10535 | 4.1.2.32.0-3.215 |  |  | Procedure Step | 13 | At cycle 556 For 1 cycles Set lvcF1Byte0.lvcd_enum_hydrBrkPedStat to 2 Set lvcF1Byte0.lvcd_enum_throtPedalStat to 2 Set lvcF1Byte0.lvcd_enum_brkPedalStatus to 2 Set lvcF1Byte0.lvcd_enum_fwdNeuRevPos to 2 Set lvcd_p_brakePressure_bar to 50 Set lvcd_pct_throtPedPos to 50 Set lvcd_pct_brkPedalPos to 50 Set lvcd_tq_driveTrqDemand_nm to 90 Set lvcF1Byte6.lvcd_enum_parkBrk to 2 Set lvcF1Byte6.lvcd_num_driveEnable to 1 Set lvcF1Byte6.lvcd_enum_eStop to 2 Set lvcF1Byte6.lvcd_num_wakeUpFctStatus to 1 Set lvcF1Byte6.lvcd_enum_engineStartKeyR to 1 Set lvcF1Byte6.lvcd_enum_engineStartKeyL to 1 Set lvcF1Byte7.lvcd_num_counter to X Set lvcF1Byte7.lvcd_num_checksum to X Set lvcF2Byte0.lvcd_enum_lvcHlcModApplied to X Set lvcF2Byte0.lvcd_enum_steerModReq to X Set lvcF2Byte0.lvcd_num_dico1SwitchTest_Status to X Set lvcF2Byte0.lvcd_num_dico2SwitchTestStatus to X Set lvcF2Byte0.lvcd_flg_dicoOnline to X Set lvcF2Byte1.lvcd_enum_loadJoystick to X Set lvcF2Byte1.lvcd_enum_suspensionSetMode to X Set lvcF2Byte1.lvcd_enum_turretLockStatus to X Set lvcF2Byte1.lvcd_enum_ignitionKeyStatus to X Set lvcF2Byte2.lvcd_enum_operatStationPos to X Set lvcF2Byte2.lvcd_enum_gate1Pos to X Set lvcF2Byte2.lvcd_enum_gate2Pos to X Set lvcF2Byte2.lvcd_enum_batteryAvail to X Set lvcF2Byte2.lvcd_num_auxiliaryEnable to X Set lvcF2Byte3.lvcd_enum_parkBrkReq to X Set lvcF2Byte3.lvcd_num_lvcBit to X Set lvcF2Byte3.lvcd_num_lvcOnOff to X Set lvcF2Byte3.lvcd_num_loadUnloadAC to X Set lvcF2Byte3.lvcd_enum_nlgPinStatus to X Set lvcd_vel_machinSpeedLim_kmh to X Set lvcd_pct_backplatePos to X Set lvcd_pct_clampingGatePos to X Set lvcd_pct_craddlePitch to X Set lvcd_enum_loadingStep to X Set lvcF4Byte1.lvcd_enum_loadMod to X Set lvcF4Byte1.lvcd_enum_pitchCond to X Set lvcF4Byte1.lvcd_enum_wsCond to X Set lvcF4Byte1.lvcd_enum_pinStatusCond to X Set lvcd_p_clampGatePress_bar to X Set lvcF4Byte3.lvcd_enum_acSelectedAck to X Set lvcF4Byte3.lvcd_enum_damperChargeCond to X Set lvcF4Byte3.lvcd_enum_damperPositionCond to X Set lvcF4Byte3.lvcd_enum_clampingGatePressCond to X Set lvcF4Byte4.lvcd_enum_clampingGatePosCond to X Set lvcF4Byte4.lvcd_enum_opticalBarrierStat1 to X Set lvcF4Byte4.lvcd_enum_opticalBarrierStat2 to X Set lvcF4Byte4.lvcd_enum_opticalBarrierStat3 to X Set lvcF4Byte5.lvcd_enum_backplateCond to X Set lvcF4Byte5.lvcd_enum_laz1cond to X Set lvcF4Byte5.lvcd_enum_laz2cond to X Set lvcF4Byte5.lvcd_enum_rightGateCond to X Set lvcF4Byte6.lvcd_enum_leftGateCond to X Set lvcF4Byte6.lvcd_enum_barriers1and2cond to X Set lvcF4Byte6.lvcd_enum_barrier3cond to X Set lvcF4Byte6.lvcd_enum_pbStatusCond to X Set lvcF4Byte7.lvcd_num_swVerMinor to X Set lvcF4Byte7.lvcd_num_swVerMajor to X Set lvcF1Byte0.lvcd_enum_hydrBrkPedStat to 2 Set lvcF1Byte0.lvcd_enum_throtPedalStat to 2 Set lvcF1Byte0.lvcd_enum_brkPedalStatus to 2 Set lvcF1Byte0.lvcd_enum_fwdNeuRevPos to 2 Set lvcd_p_brakePressure_bar to 50 Set lvcd_pct_throtPedPos to 50 Set lvcd_pct_brkPedalPos to 50 Set lvcd_tq_driveTrqDemand_nm to 90 Set lvcF1Byte6.lvcd_enum_parkBrk to 2 Set lvcF1Byte6.lvcd_num_driveEnable to 1 Set lvcF1Byte6.lvcd_enum_eStop to 2 Set lvcF1Byte6.lvcd_num_wakeUpFctStatus to 1 Set lvcF1Byte6.lvcd_enum_engineStartKeyR to 1 Set lvcF1Byte6.lvcd_enum_engineStartKeyL to 1 Set lvcF1Byte7.lvcd_num_counter to X Set lvcF1Byte7.lvcd_num_checksum to X Set lvcF2Byte0.lvcd_enum_lvcHlcModApplied to X Set lvcF2Byte0.lvcd_enum_steerModReq to X Set lvcF2Byte0.lvcd_num_dico1SwitchTest_Status to X Set lvcF2Byte0.lvcd_num_dico2SwitchTestStatus to X Set lvcF2Byte0.lvcd_flg_dicoOnline to X Set lvcF2Byte1.lvcd_enum_loadJoystick to X Set lvcF2Byte1.lvcd_enum_suspensionSetMode to X Set lvcF2Byte1.lvcd_enum_turretLockStatus to X Set lvcF2Byte1.lvcd_enum_ignitionKeyStatus to X Set lvcF2Byte2.lvcd_enum_operatStationPos to X Set lvcF2Byte2.lvcd_enum_gate1Pos to X Set lvcF2Byte2.lvcd_enum_gate2Pos to X Set lvcF2Byte2.lvcd_enum_batteryAvail to X Set lvcF2Byte2.lvcd_num_auxiliaryEnable to X Set lvcF2Byte3.lvcd_enum_parkBrkReq to X Set lvcF2Byte3.lvcd_num_lvcBit to X Set lvcF2Byte3.lvcd_num_lvcOnOff to X Set lvcF2Byte3.lvcd_num_loadUnloadAC to X Set lvcF2Byte3.lvcd_enum_nlgPinStatus to X Set lvcd_vel_machinSpeedLim_kmh to X Set lvcd_pct_backplatePos to X Set lvcd_pct_clampingGatePos to X Set lvcd_pct_craddlePitch to X Set lvcd_enum_loadingStep to X Set lvcF4Byte1.lvcd_enum_loadMod to X Set lvcF4Byte1.lvcd_enum_pitchCond to X Set lvcF4Byte1.lvcd_enum_wsCond to X Set lvcF4Byte1.lvcd_enum_pinStatusCond to X Set lvcd_p_clampGatePress_bar to X Set lvcF4Byte3.lvcd_enum_acSelectedAck to X Set lvcF4Byte3.lvcd_enum_damperChargeCond to X Set lvcF4Byte3.lvcd_enum_damperPositionCond to X Set lvcF4Byte3.lvcd_enum_clampingGatePressCond to X Set lvcF4Byte4.lvcd_enum_clampingGatePosCond to X Set lvcF4Byte4.lvcd_enum_opticalBarrierStat1 to X Set lvcF4Byte4.lvcd_enum_opticalBarrierStat2 to X Set lvcF4Byte4.lvcd_enum_opticalBarrierStat3 to X Set lvcF4Byte5.lvcd_enum_backplateCond to X Set lvcF4Byte5.lvcd_enum_laz1cond to X Set lvcF4Byte5.lvcd_enum_laz2cond to X Set lvcF4Byte5.lvcd_enum_rightGateCond to X Set lvcF4Byte6.lvcd_enum_leftGateCond to X Set lvcF4Byte6.lvcd_enum_barriers1and2cond to X Set lvcF4Byte6.lvcd_enum_barrier3cond to X Set lvcF4Byte6.lvcd_enum_pbStatusCond to X Set lvcF4Byte7.lvcd_num_swVerMinor to X Set lvcF4Byte7.lvcd_num_swVerMajor to X | At the end of cycle 556 Verify lvcpd_enum_lvcValid is 1 Verify lvcpd_enum_parkBrakeLatch is 0 Verify lvcpd_enum_pinStatus is 1 Verify lvcpd_enum_hydBrkPedStat is 2 Verify lvcpd_enum_throtPedStatus is 2 Verify lvcpd_enum_brkPedalStatus is 2 Verify lvcpd_enum_fwdNeuRevPos is 2 Verify lvcpd_p_tugBrakePressure_bar is 50 Verify lvcpd_pct_throtPedPos is 50 Verify lvcpd_pct_brkPedalPos is 50 Verify lvcpd_enum_parkBrakeStatus is 2 Verify lvcpd_enum_eStop is 2 Verify lvcp_enum_wakeUpFctStatus is 1 Verify lvcpd_enum_loadJoystick is 2 Verify lvcpd_enum_turretLockStatus is 2 Verify lvcpd_enum_ignitionKeyStatus is 2 Verify lvcpd_enum_operatorStationPos is 2 Verify lvcpd_enum_gate1Pos is 2 Verify lvcpd_enum_gate2Pos is 2 Verify lvcpd_enum_parkBrkReq is 1 Verify lvcpd_enum_lvcOnOff is 1 Verify lvcpd_enum_acLoadedUnloaded is 1 Verify lvcpd_vel_machinSpeedLim_kmh is 32 Verify lvcpd_pct_backplatePos is 50 Verify lvcpd_pct_clampingGatePos is 50 Verify lvcpd_pct_cradlePitch is 50 Verify lvcpd_enum_loadingStep is 32 Verify lvcpd_enum_loadingMode is 2 Verify lvcpd_p_clampGatePress_bar is 200 Verify lvcpd_num_swVerMinor is 10 Verify lvcpd_num_swVerMajor is 10 Verify lvcpd_enum_acSelectionAck is 2 Verify lvcpd_enum_steeringModeRequired is 2 | Nominal |  | TXB-HLC-TC_6686 TXB-HLC-TC_969
TXB-HLC-TP_10536 | 4.1.2.32.0-3.216 |  |  | Procedure Step | 13 | At cycle 557 For 1 cycles Set lvcF1Byte0.lvcd_enum_hydrBrkPedStat to 2 Set lvcF1Byte0.lvcd_enum_throtPedalStat to 2 Set lvcF1Byte0.lvcd_enum_brkPedalStatus to 2 Set lvcF1Byte0.lvcd_enum_fwdNeuRevPos to 2 Set lvcd_p_brakePressure_bar to 50 Set lvcd_pct_throtPedPos to 50 Set lvcd_pct_brkPedalPos to 50 Set lvcd_tq_driveTrqDemand_nm to 90 Set lvcF1Byte6.lvcd_enum_parkBrk to 2 Set lvcF1Byte6.lvcd_num_driveEnable to 1 Set lvcF1Byte6.lvcd_enum_eStop to 2 Set lvcF1Byte6.lvcd_num_wakeUpFctStatus to 1 Set lvcF1Byte6.lvcd_enum_engineStartKeyR to 1 Set lvcF1Byte6.lvcd_enum_engineStartKeyL to 1 Set lvcF1Byte7.lvcd_num_counter to X Set lvcF1Byte7.lvcd_num_checksum to X Set lvcF2Byte0.lvcd_enum_lvcHlcModApplied to X Set lvcF2Byte0.lvcd_enum_steerModReq to X Set lvcF2Byte0.lvcd_num_dico1SwitchTest_Status to X Set lvcF2Byte0.lvcd_num_dico2SwitchTestStatus to X Set lvcF2Byte0.lvcd_flg_dicoOnline to X Set lvcF2Byte1.lvcd_enum_loadJoystick to X Set lvcF2Byte1.lvcd_enum_suspensionSetMode to X Set lvcF2Byte1.lvcd_enum_turretLockStatus to X Set lvcF2Byte1.lvcd_enum_ignitionKeyStatus to X Set lvcF2Byte2.lvcd_enum_operatStationPos to X Set lvcF2Byte2.lvcd_enum_gate1Pos to X Set lvcF2Byte2.lvcd_enum_gate2Pos to X Set lvcF2Byte2.lvcd_enum_batteryAvail to X Set lvcF2Byte2.lvcd_num_auxiliaryEnable to X Set lvcF2Byte3.lvcd_enum_parkBrkReq to X Set lvcF2Byte3.lvcd_num_lvcBit to X Set lvcF2Byte3.lvcd_num_lvcOnOff to X Set lvcF2Byte3.lvcd_num_loadUnloadAC to X Set lvcF2Byte3.lvcd_enum_nlgPinStatus to X Set lvcd_vel_machinSpeedLim_kmh to X Set lvcd_pct_backplatePos to X Set lvcd_pct_clampingGatePos to X Set lvcd_pct_craddlePitch to X Set lvcd_enum_loadingStep to X Set lvcF4Byte1.lvcd_enum_loadMod to X Set lvcF4Byte1.lvcd_enum_pitchCond to X Set lvcF4Byte1.lvcd_enum_wsCond to X Set lvcF4Byte1.lvcd_enum_pinStatusCond to X Set lvcd_p_clampGatePress_bar to X Set lvcF4Byte3.lvcd_enum_acSelectedAck to X Set lvcF4Byte3.lvcd_enum_damperChargeCond to X Set lvcF4Byte3.lvcd_enum_damperPositionCond to X Set lvcF4Byte3.lvcd_enum_clampingGatePressCond to X Set lvcF4Byte4.lvcd_enum_clampingGatePosCond to X Set lvcF4Byte4.lvcd_enum_opticalBarrierStat1 to X Set lvcF4Byte4.lvcd_enum_opticalBarrierStat2 to X Set lvcF4Byte4.lvcd_enum_opticalBarrierStat3 to X Set lvcF4Byte5.lvcd_enum_backplateCond to X Set lvcF4Byte5.lvcd_enum_laz1cond to X Set lvcF4Byte5.lvcd_enum_laz2cond to X Set lvcF4Byte5.lvcd_enum_rightGateCond to X Set lvcF4Byte6.lvcd_enum_leftGateCond to X Set lvcF4Byte6.lvcd_enum_barriers1and2cond to X Set lvcF4Byte6.lvcd_enum_barrier3cond to X Set lvcF4Byte6.lvcd_enum_pbStatusCond to X Set lvcF4Byte7.lvcd_num_swVerMinor to X Set lvcF4Byte7.lvcd_num_swVerMajor to X Set lvcF1Byte0.lvcd_enum_hydrBrkPedStat to 2 Set lvcF1Byte0.lvcd_enum_throtPedalStat to 2 Set lvcF1Byte0.lvcd_enum_brkPedalStatus to 2 Set lvcF1Byte0.lvcd_enum_fwdNeuRevPos to 2 Set lvcd_p_brakePressure_bar to 50 Set lvcd_pct_throtPedPos to 50 Set lvcd_pct_brkPedalPos to 50 Set lvcd_tq_driveTrqDemand_nm to 90 Set lvcF1Byte6.lvcd_enum_parkBrk to 2 Set lvcF1Byte6.lvcd_num_driveEnable to 1 Set lvcF1Byte6.lvcd_enum_eStop to 2 Set lvcF1Byte6.lvcd_num_wakeUpFctStatus to 1 Set lvcF1Byte6.lvcd_enum_engineStartKeyR to 1 Set lvcF1Byte6.lvcd_enum_engineStartKeyL to 1 Set lvcF1Byte7.lvcd_num_counter to X Set lvcF1Byte7.lvcd_num_checksum to X Set lvcF2Byte0.lvcd_enum_lvcHlcModApplied to X Set lvcF2Byte0.lvcd_enum_steerModReq to X Set lvcF2Byte0.lvcd_num_dico1SwitchTest_Status to X Set lvcF2Byte0.lvcd_num_dico2SwitchTestStatus to X Set lvcF2Byte0.lvcd_flg_dicoOnline to X Set lvcF2Byte1.lvcd_enum_loadJoystick to X Set lvcF2Byte1.lvcd_enum_suspensionSetMode to X Set lvcF2Byte1.lvcd_enum_turretLockStatus to X Set lvcF2Byte1.lvcd_enum_ignitionKeyStatus to X Set lvcF2Byte2.lvcd_enum_operatStationPos to X Set lvcF2Byte2.lvcd_enum_gate1Pos to X Set lvcF2Byte2.lvcd_enum_gate2Pos to X Set lvcF2Byte2.lvcd_enum_batteryAvail to X Set lvcF2Byte2.lvcd_num_auxiliaryEnable to X Set lvcF2Byte3.lvcd_enum_parkBrkReq to X Set lvcF2Byte3.lvcd_num_lvcBit to X Set lvcF2Byte3.lvcd_num_lvcOnOff to X Set lvcF2Byte3.lvcd_num_loadUnloadAC to X Set lvcF2Byte3.lvcd_enum_nlgPinStatus to X Set lvcd_vel_machinSpeedLim_kmh to X Set lvcd_pct_backplatePos to X Set lvcd_pct_clampingGatePos to X Set lvcd_pct_craddlePitch to X Set lvcd_enum_loadingStep to X Set lvcF4Byte1.lvcd_enum_loadMod to X Set lvcF4Byte1.lvcd_enum_pitchCond to X Set lvcF4Byte1.lvcd_enum_wsCond to X Set lvcF4Byte1.lvcd_enum_pinStatusCond to X Set lvcd_p_clampGatePress_bar to X Set lvcF4Byte3.lvcd_enum_acSelectedAck to X Set lvcF4Byte3.lvcd_enum_damperChargeCond to X Set lvcF4Byte3.lvcd_enum_damperPositionCond to X Set lvcF4Byte3.lvcd_enum_clampingGatePressCond to X Set lvcF4Byte4.lvcd_enum_clampingGatePosCond to X Set lvcF4Byte4.lvcd_enum_opticalBarrierStat1 to X Set lvcF4Byte4.lvcd_enum_opticalBarrierStat2 to X Set lvcF4Byte4.lvcd_enum_opticalBarrierStat3 to X Set lvcF4Byte5.lvcd_enum_backplateCond to X Set lvcF4Byte5.lvcd_enum_laz1cond to X Set lvcF4Byte5.lvcd_enum_laz2cond to X Set lvcF4Byte5.lvcd_enum_rightGateCond to X Set lvcF4Byte6.lvcd_enum_leftGateCond to X Set lvcF4Byte6.lvcd_enum_barriers1and2cond to X Set lvcF4Byte6.lvcd_enum_barrier3cond to X Set lvcF4Byte6.lvcd_enum_pbStatusCond to X Set lvcF4Byte7.lvcd_num_swVerMinor to X Set lvcF4Byte7.lvcd_num_swVerMajor to X | At the end of cycle 557 Verify lvcpd_enum_lvcValid is 1 Verify lvcpd_enum_parkBrakeLatch is 0 Verify lvcpd_enum_pinStatus is 1 Verify lvcpd_enum_hydBrkPedStat is 2 Verify lvcpd_enum_throtPedStatus is 2 Verify lvcpd_enum_brkPedalStatus is 2 Verify lvcpd_enum_fwdNeuRevPos is 2 Verify lvcpd_p_tugBrakePressure_bar is 50 Verify lvcpd_pct_throtPedPos is 50 Verify lvcpd_pct_brkPedalPos is 50 Verify lvcpd_enum_parkBrakeStatus is 2 Verify lvcpd_enum_eStop is 2 Verify lvcp_enum_wakeUpFctStatus is 1 Verify lvcpd_enum_loadJoystick is 2 Verify lvcpd_enum_turretLockStatus is 2 Verify lvcpd_enum_ignitionKeyStatus is 2 Verify lvcpd_enum_operatorStationPos is 2 Verify lvcpd_enum_gate1Pos is 2 Verify lvcpd_enum_gate2Pos is 2 Verify lvcpd_enum_parkBrkReq is 1 Verify lvcpd_enum_lvcOnOff is 1 Verify lvcpd_enum_acLoadedUnloaded is 1 Verify lvcpd_vel_machinSpeedLim_kmh is 32 Verify lvcpd_pct_backplatePos is 50 Verify lvcpd_pct_clampingGatePos is 50 Verify lvcpd_pct_cradlePitch is 50 Verify lvcpd_enum_loadingStep is 32 Verify lvcpd_enum_loadingMode is 2 Verify lvcpd_p_clampGatePress_bar is 200 Verify lvcpd_num_swVerMinor is 10 Verify lvcpd_num_swVerMajor is 10 Verify lvcpd_enum_acSelectionAck is 2 Verify lvcpd_enum_steeringModeRequired is 2 | Nominal |  | TXB-HLC-TC_6686 TXB-HLC-TC_969
TXB-HLC-TP_10537 | 4.1.2.32.0-3.217 |  |  | Procedure Step | 13 | At cycle 558 For 1 cycles Set lvcF1Byte0.lvcd_enum_hydrBrkPedStat to 2 Set lvcF1Byte0.lvcd_enum_throtPedalStat to 2 Set lvcF1Byte0.lvcd_enum_brkPedalStatus to 2 Set lvcF1Byte0.lvcd_enum_fwdNeuRevPos to 2 Set lvcd_p_brakePressure_bar to 50 Set lvcd_pct_throtPedPos to 50 Set lvcd_pct_brkPedalPos to 50 Set lvcd_tq_driveTrqDemand_nm to 90 Set lvcF1Byte6.lvcd_enum_parkBrk to 2 Set lvcF1Byte6.lvcd_num_driveEnable to 1 Set lvcF1Byte6.lvcd_enum_eStop to 2 Set lvcF1Byte6.lvcd_num_wakeUpFctStatus to 1 Set lvcF1Byte6.lvcd_enum_engineStartKeyR to 1 Set lvcF1Byte6.lvcd_enum_engineStartKeyL to 1 Set lvcF1Byte7.lvcd_num_counter to X Set lvcF1Byte7.lvcd_num_checksum to X Set lvcF2Byte0.lvcd_enum_lvcHlcModApplied to X Set lvcF2Byte0.lvcd_enum_steerModReq to X Set lvcF2Byte0.lvcd_num_dico1SwitchTest_Status to X Set lvcF2Byte0.lvcd_num_dico2SwitchTestStatus to X Set lvcF2Byte0.lvcd_flg_dicoOnline to X Set lvcF2Byte1.lvcd_enum_loadJoystick to X Set lvcF2Byte1.lvcd_enum_suspensionSetMode to X Set lvcF2Byte1.lvcd_enum_turretLockStatus to X Set lvcF2Byte1.lvcd_enum_ignitionKeyStatus to X Set lvcF2Byte2.lvcd_enum_operatStationPos to X Set lvcF2Byte2.lvcd_enum_gate1Pos to X Set lvcF2Byte2.lvcd_enum_gate2Pos to X Set lvcF2Byte2.lvcd_enum_batteryAvail to X Set lvcF2Byte2.lvcd_num_auxiliaryEnable to X Set lvcF2Byte3.lvcd_enum_parkBrkReq to X Set lvcF2Byte3.lvcd_num_lvcBit to X Set lvcF2Byte3.lvcd_num_lvcOnOff to X Set lvcF2Byte3.lvcd_num_loadUnloadAC to X Set lvcF2Byte3.lvcd_enum_nlgPinStatus to X Set lvcd_vel_machinSpeedLim_kmh to X Set lvcd_pct_backplatePos to X Set lvcd_pct_clampingGatePos to X Set lvcd_pct_craddlePitch to X Set lvcd_enum_loadingStep to X Set lvcF4Byte1.lvcd_enum_loadMod to X Set lvcF4Byte1.lvcd_enum_pitchCond to X Set lvcF4Byte1.lvcd_enum_wsCond to X Set lvcF4Byte1.lvcd_enum_pinStatusCond to X Set lvcd_p_clampGatePress_bar to X Set lvcF4Byte3.lvcd_enum_acSelectedAck to X Set lvcF4Byte3.lvcd_enum_damperChargeCond to X Set lvcF4Byte3.lvcd_enum_damperPositionCond to X Set lvcF4Byte3.lvcd_enum_clampingGatePressCond to X Set lvcF4Byte4.lvcd_enum_clampingGatePosCond to X Set lvcF4Byte4.lvcd_enum_opticalBarrierStat1 to X Set lvcF4Byte4.lvcd_enum_opticalBarrierStat2 to X Set lvcF4Byte4.lvcd_enum_opticalBarrierStat3 to X Set lvcF4Byte5.lvcd_enum_backplateCond to X Set lvcF4Byte5.lvcd_enum_laz1cond to X Set lvcF4Byte5.lvcd_enum_laz2cond to X Set lvcF4Byte5.lvcd_enum_rightGateCond to X Set lvcF4Byte6.lvcd_enum_leftGateCond to X Set lvcF4Byte6.lvcd_enum_barriers1and2cond to X Set lvcF4Byte6.lvcd_enum_barrier3cond to X Set lvcF4Byte6.lvcd_enum_pbStatusCond to X Set lvcF4Byte7.lvcd_num_swVerMinor to X Set lvcF4Byte7.lvcd_num_swVerMajor to X Set lvcF1Byte0.lvcd_enum_hydrBrkPedStat to 2 Set lvcF1Byte0.lvcd_enum_throtPedalStat to 2 Set lvcF1Byte0.lvcd_enum_brkPedalStatus to 2 Set lvcF1Byte0.lvcd_enum_fwdNeuRevPos to 2 Set lvcd_p_brakePressure_bar to 50 Set lvcd_pct_throtPedPos to 50 Set lvcd_pct_brkPedalPos to 50 Set lvcd_tq_driveTrqDemand_nm to 90 Set lvcF1Byte6.lvcd_enum_parkBrk to 2 Set lvcF1Byte6.lvcd_num_driveEnable to 1 Set lvcF1Byte6.lvcd_enum_eStop to 2 Set lvcF1Byte6.lvcd_num_wakeUpFctStatus to 1 Set lvcF1Byte6.lvcd_enum_engineStartKeyR to 1 Set lvcF1Byte6.lvcd_enum_engineStartKeyL to 1 Set lvcF1Byte7.lvcd_num_counter to X Set lvcF1Byte7.lvcd_num_checksum to X Set lvcF2Byte0.lvcd_enum_lvcHlcModApplied to X Set lvcF2Byte0.lvcd_enum_steerModReq to X Set lvcF2Byte0.lvcd_num_dico1SwitchTest_Status to X Set lvcF2Byte0.lvcd_num_dico2SwitchTestStatus to X Set lvcF2Byte0.lvcd_flg_dicoOnline to X Set lvcF2Byte1.lvcd_enum_loadJoystick to X Set lvcF2Byte1.lvcd_enum_suspensionSetMode to X Set lvcF2Byte1.lvcd_enum_turretLockStatus to X Set lvcF2Byte1.lvcd_enum_ignitionKeyStatus to X Set lvcF2Byte2.lvcd_enum_operatStationPos to X Set lvcF2Byte2.lvcd_enum_gate1Pos to X Set lvcF2Byte2.lvcd_enum_gate2Pos to X Set lvcF2Byte2.lvcd_enum_batteryAvail to X Set lvcF2Byte2.lvcd_num_auxiliaryEnable to X Set lvcF2Byte3.lvcd_enum_parkBrkReq to X Set lvcF2Byte3.lvcd_num_lvcBit to X Set lvcF2Byte3.lvcd_num_lvcOnOff to X Set lvcF2Byte3.lvcd_num_loadUnloadAC to X Set lvcF2Byte3.lvcd_enum_nlgPinStatus to X Set lvcd_vel_machinSpeedLim_kmh to X Set lvcd_pct_backplatePos to X Set lvcd_pct_clampingGatePos to X Set lvcd_pct_craddlePitch to X Set lvcd_enum_loadingStep to X Set lvcF4Byte1.lvcd_enum_loadMod to X Set lvcF4Byte1.lvcd_enum_pitchCond to X Set lvcF4Byte1.lvcd_enum_wsCond to X Set lvcF4Byte1.lvcd_enum_pinStatusCond to X Set lvcd_p_clampGatePress_bar to X Set lvcF4Byte3.lvcd_enum_acSelectedAck to X Set lvcF4Byte3.lvcd_enum_damperChargeCond to X Set lvcF4Byte3.lvcd_enum_damperPositionCond to X Set lvcF4Byte3.lvcd_enum_clampingGatePressCond to X Set lvcF4Byte4.lvcd_enum_clampingGatePosCond to X Set lvcF4Byte4.lvcd_enum_opticalBarrierStat1 to X Set lvcF4Byte4.lvcd_enum_opticalBarrierStat2 to X Set lvcF4Byte4.lvcd_enum_opticalBarrierStat3 to X Set lvcF4Byte5.lvcd_enum_backplateCond to X Set lvcF4Byte5.lvcd_enum_laz1cond to X Set lvcF4Byte5.lvcd_enum_laz2cond to X Set lvcF4Byte5.lvcd_enum_rightGateCond to X Set lvcF4Byte6.lvcd_enum_leftGateCond to X Set lvcF4Byte6.lvcd_enum_barriers1and2cond to X Set lvcF4Byte6.lvcd_enum_barrier3cond to X Set lvcF4Byte6.lvcd_enum_pbStatusCond to X Set lvcF4Byte7.lvcd_num_swVerMinor to X Set lvcF4Byte7.lvcd_num_swVerMajor to X | At the end of cycle 558 Verify lvcpd_enum_lvcValid is 1 Verify lvcpd_enum_parkBrakeLatch is 0 Verify lvcpd_enum_pinStatus is 1 Verify lvcpd_enum_hydBrkPedStat is 2 Verify lvcpd_enum_throtPedStatus is 2 Verify lvcpd_enum_brkPedalStatus is 2 Verify lvcpd_enum_fwdNeuRevPos is 2 Verify lvcpd_p_tugBrakePressure_bar is 50 Verify lvcpd_pct_throtPedPos is 50 Verify lvcpd_pct_brkPedalPos is 50 Verify lvcpd_enum_parkBrakeStatus is 2 Verify lvcpd_enum_eStop is 2 Verify lvcp_enum_wakeUpFctStatus is 1 Verify lvcpd_enum_loadJoystick is 2 Verify lvcpd_enum_turretLockStatus is 2 Verify lvcpd_enum_ignitionKeyStatus is 2 Verify lvcpd_enum_operatorStationPos is 2 Verify lvcpd_enum_gate1Pos is 2 Verify lvcpd_enum_gate2Pos is 2 Verify lvcpd_enum_parkBrkReq is 1 Verify lvcpd_enum_lvcOnOff is 1 Verify lvcpd_enum_acLoadedUnloaded is 1 Verify lvcpd_vel_machinSpeedLim_kmh is 32 Verify lvcpd_pct_backplatePos is 50 Verify lvcpd_pct_clampingGatePos is 50 Verify lvcpd_pct_cradlePitch is 50 Verify lvcpd_enum_loadingStep is 32 Verify lvcpd_enum_loadingMode is 2 Verify lvcpd_p_clampGatePress_bar is 200 Verify lvcpd_num_swVerMinor is 10 Verify lvcpd_num_swVerMajor is 10 Verify lvcpd_enum_acSelectionAck is 2 Verify lvcpd_enum_steeringModeRequired is 2 | Nominal |  | TXB-HLC-TC_6686 TXB-HLC-TC_969
TXB-HLC-TP_10538 | 4.1.2.32.0-3.218 |  |  | Procedure Step | 13 | At cycle 559 For 1 cycles Set lvcF1Byte0.lvcd_enum_hydrBrkPedStat to 2 Set lvcF1Byte0.lvcd_enum_throtPedalStat to 2 Set lvcF1Byte0.lvcd_enum_brkPedalStatus to 2 Set lvcF1Byte0.lvcd_enum_fwdNeuRevPos to 2 Set lvcd_p_brakePressure_bar to 50 Set lvcd_pct_throtPedPos to 50 Set lvcd_pct_brkPedalPos to 50 Set lvcd_tq_driveTrqDemand_nm to 90 Set lvcF1Byte6.lvcd_enum_parkBrk to 2 Set lvcF1Byte6.lvcd_num_driveEnable to 1 Set lvcF1Byte6.lvcd_enum_eStop to 2 Set lvcF1Byte6.lvcd_num_wakeUpFctStatus to 1 Set lvcF1Byte6.lvcd_enum_engineStartKeyR to 1 Set lvcF1Byte6.lvcd_enum_engineStartKeyL to 1 Set lvcF1Byte7.lvcd_num_counter to X Set lvcF1Byte7.lvcd_num_checksum to X Set lvcF2Byte0.lvcd_enum_lvcHlcModApplied to X Set lvcF2Byte0.lvcd_enum_steerModReq to X Set lvcF2Byte0.lvcd_num_dico1SwitchTest_Status to X Set lvcF2Byte0.lvcd_num_dico2SwitchTestStatus to X Set lvcF2Byte0.lvcd_flg_dicoOnline to X Set lvcF2Byte1.lvcd_enum_loadJoystick to X Set lvcF2Byte1.lvcd_enum_suspensionSetMode to X Set lvcF2Byte1.lvcd_enum_turretLockStatus to X Set lvcF2Byte1.lvcd_enum_ignitionKeyStatus to X Set lvcF2Byte2.lvcd_enum_operatStationPos to X Set lvcF2Byte2.lvcd_enum_gate1Pos to X Set lvcF2Byte2.lvcd_enum_gate2Pos to X Set lvcF2Byte2.lvcd_enum_batteryAvail to X Set lvcF2Byte2.lvcd_num_auxiliaryEnable to X Set lvcF2Byte3.lvcd_enum_parkBrkReq to X Set lvcF2Byte3.lvcd_num_lvcBit to X Set lvcF2Byte3.lvcd_num_lvcOnOff to X Set lvcF2Byte3.lvcd_num_loadUnloadAC to X Set lvcF2Byte3.lvcd_enum_nlgPinStatus to X Set lvcd_vel_machinSpeedLim_kmh to X Set lvcd_pct_backplatePos to X Set lvcd_pct_clampingGatePos to X Set lvcd_pct_craddlePitch to X Set lvcd_enum_loadingStep to X Set lvcF4Byte1.lvcd_enum_loadMod to X Set lvcF4Byte1.lvcd_enum_pitchCond to X Set lvcF4Byte1.lvcd_enum_wsCond to X Set lvcF4Byte1.lvcd_enum_pinStatusCond to X Set lvcd_p_clampGatePress_bar to X Set lvcF4Byte3.lvcd_enum_acSelectedAck to X Set lvcF4Byte3.lvcd_enum_damperChargeCond to X Set lvcF4Byte3.lvcd_enum_damperPositionCond to X Set lvcF4Byte3.lvcd_enum_clampingGatePressCond to X Set lvcF4Byte4.lvcd_enum_clampingGatePosCond to X Set lvcF4Byte4.lvcd_enum_opticalBarrierStat1 to X Set lvcF4Byte4.lvcd_enum_opticalBarrierStat2 to X Set lvcF4Byte4.lvcd_enum_opticalBarrierStat3 to X Set lvcF4Byte5.lvcd_enum_backplateCond to X Set lvcF4Byte5.lvcd_enum_laz1cond to X Set lvcF4Byte5.lvcd_enum_laz2cond to X Set lvcF4Byte5.lvcd_enum_rightGateCond to X Set lvcF4Byte6.lvcd_enum_leftGateCond to X Set lvcF4Byte6.lvcd_enum_barriers1and2cond to X Set lvcF4Byte6.lvcd_enum_barrier3cond to X Set lvcF4Byte6.lvcd_enum_pbStatusCond to X Set lvcF4Byte7.lvcd_num_swVerMinor to X Set lvcF4Byte7.lvcd_num_swVerMajor to X Set lvcF1Byte0.lvcd_enum_hydrBrkPedStat to 2 Set lvcF1Byte0.lvcd_enum_throtPedalStat to 2 Set lvcF1Byte0.lvcd_enum_brkPedalStatus to 2 Set lvcF1Byte0.lvcd_enum_fwdNeuRevPos to 2 Set lvcd_p_brakePressure_bar to 50 Set lvcd_pct_throtPedPos to 50 Set lvcd_pct_brkPedalPos to 50 Set lvcd_tq_driveTrqDemand_nm to 90 Set lvcF1Byte6.lvcd_enum_parkBrk to 2 Set lvcF1Byte6.lvcd_num_driveEnable to 1 Set lvcF1Byte6.lvcd_enum_eStop to 2 Set lvcF1Byte6.lvcd_num_wakeUpFctStatus to 1 Set lvcF1Byte6.lvcd_enum_engineStartKeyR to 1 Set lvcF1Byte6.lvcd_enum_engineStartKeyL to 1 Set lvcF1Byte7.lvcd_num_counter to X Set lvcF1Byte7.lvcd_num_checksum to X Set lvcF2Byte0.lvcd_enum_lvcHlcModApplied to X Set lvcF2Byte0.lvcd_enum_steerModReq to X Set lvcF2Byte0.lvcd_num_dico1SwitchTest_Status to X Set lvcF2Byte0.lvcd_num_dico2SwitchTestStatus to X Set lvcF2Byte0.lvcd_flg_dicoOnline to X Set lvcF2Byte1.lvcd_enum_loadJoystick to X Set lvcF2Byte1.lvcd_enum_suspensionSetMode to X Set lvcF2Byte1.lvcd_enum_turretLockStatus to X Set lvcF2Byte1.lvcd_enum_ignitionKeyStatus to X Set lvcF2Byte2.lvcd_enum_operatStationPos to X Set lvcF2Byte2.lvcd_enum_gate1Pos to X Set lvcF2Byte2.lvcd_enum_gate2Pos to X Set lvcF2Byte2.lvcd_enum_batteryAvail to X Set lvcF2Byte2.lvcd_num_auxiliaryEnable to X Set lvcF2Byte3.lvcd_enum_parkBrkReq to X Set lvcF2Byte3.lvcd_num_lvcBit to X Set lvcF2Byte3.lvcd_num_lvcOnOff to X Set lvcF2Byte3.lvcd_num_loadUnloadAC to X Set lvcF2Byte3.lvcd_enum_nlgPinStatus to X Set lvcd_vel_machinSpeedLim_kmh to X Set lvcd_pct_backplatePos to X Set lvcd_pct_clampingGatePos to X Set lvcd_pct_craddlePitch to X Set lvcd_enum_loadingStep to X Set lvcF4Byte1.lvcd_enum_loadMod to X Set lvcF4Byte1.lvcd_enum_pitchCond to X Set lvcF4Byte1.lvcd_enum_wsCond to X Set lvcF4Byte1.lvcd_enum_pinStatusCond to X Set lvcd_p_clampGatePress_bar to X Set lvcF4Byte3.lvcd_enum_acSelectedAck to X Set lvcF4Byte3.lvcd_enum_damperChargeCond to X Set lvcF4Byte3.lvcd_enum_damperPositionCond to X Set lvcF4Byte3.lvcd_enum_clampingGatePressCond to X Set lvcF4Byte4.lvcd_enum_clampingGatePosCond to X Set lvcF4Byte4.lvcd_enum_opticalBarrierStat1 to X Set lvcF4Byte4.lvcd_enum_opticalBarrierStat2 to X Set lvcF4Byte4.lvcd_enum_opticalBarrierStat3 to X Set lvcF4Byte5.lvcd_enum_backplateCond to X Set lvcF4Byte5.lvcd_enum_laz1cond to X Set lvcF4Byte5.lvcd_enum_laz2cond to X Set lvcF4Byte5.lvcd_enum_rightGateCond to X Set lvcF4Byte6.lvcd_enum_leftGateCond to X Set lvcF4Byte6.lvcd_enum_barriers1and2cond to X Set lvcF4Byte6.lvcd_enum_barrier3cond to X Set lvcF4Byte6.lvcd_enum_pbStatusCond to X Set lvcF4Byte7.lvcd_num_swVerMinor to X Set lvcF4Byte7.lvcd_num_swVerMajor to X | At the end of cycle 559 Verify lvcpd_enum_lvcValid is 1 Verify lvcpd_enum_parkBrakeLatch is 0 Verify lvcpd_enum_pinStatus is 1 Verify lvcpd_enum_hydBrkPedStat is 2 Verify lvcpd_enum_throtPedStatus is 2 Verify lvcpd_enum_brkPedalStatus is 2 Verify lvcpd_enum_fwdNeuRevPos is 2 Verify lvcpd_p_tugBrakePressure_bar is 50 Verify lvcpd_pct_throtPedPos is 50 Verify lvcpd_pct_brkPedalPos is 50 Verify lvcpd_enum_parkBrakeStatus is 2 Verify lvcpd_enum_eStop is 2 Verify lvcp_enum_wakeUpFctStatus is 1 Verify lvcpd_enum_loadJoystick is 2 Verify lvcpd_enum_turretLockStatus is 2 Verify lvcpd_enum_ignitionKeyStatus is 2 Verify lvcpd_enum_operatorStationPos is 2 Verify lvcpd_enum_gate1Pos is 2 Verify lvcpd_enum_gate2Pos is 2 Verify lvcpd_enum_parkBrkReq is 1 Verify lvcpd_enum_lvcOnOff is 1 Verify lvcpd_enum_acLoadedUnloaded is 1 Verify lvcpd_vel_machinSpeedLim_kmh is 32 Verify lvcpd_pct_backplatePos is 50 Verify lvcpd_pct_clampingGatePos is 50 Verify lvcpd_pct_cradlePitch is 50 Verify lvcpd_enum_loadingStep is 32 Verify lvcpd_enum_loadingMode is 2 Verify lvcpd_p_clampGatePress_bar is 200 Verify lvcpd_num_swVerMinor is 10 Verify lvcpd_num_swVerMajor is 10 Verify lvcpd_enum_acSelectionAck is 2 Verify lvcpd_enum_steeringModeRequired is 2 | Nominal |  | TXB-HLC-TC_6686 TXB-HLC-TC_969
TXB-HLC-TP_10539 | 4.1.2.32.0-3.219 |  |  | Procedure Step | 13 | At cycle 560 For 1 cycles Set lvcF1Byte0.lvcd_enum_hydrBrkPedStat to 2 Set lvcF1Byte0.lvcd_enum_throtPedalStat to 2 Set lvcF1Byte0.lvcd_enum_brkPedalStatus to 2 Set lvcF1Byte0.lvcd_enum_fwdNeuRevPos to 2 Set lvcd_p_brakePressure_bar to 50 Set lvcd_pct_throtPedPos to 50 Set lvcd_pct_brkPedalPos to 50 Set lvcd_tq_driveTrqDemand_nm to 90 Set lvcF1Byte6.lvcd_enum_parkBrk to 2 Set lvcF1Byte6.lvcd_num_driveEnable to 1 Set lvcF1Byte6.lvcd_enum_eStop to 2 Set lvcF1Byte6.lvcd_num_wakeUpFctStatus to 1 Set lvcF1Byte6.lvcd_enum_engineStartKeyR to 1 Set lvcF1Byte6.lvcd_enum_engineStartKeyL to 1 Set lvcF1Byte7.lvcd_num_counter to X Set lvcF1Byte7.lvcd_num_checksum to X Set lvcF2Byte0.lvcd_enum_lvcHlcModApplied to 0 Set lvcF2Byte0.lvcd_enum_steerModReq to 2 Set lvcF2Byte0.lvcd_num_dico1SwitchTest_Status to 1 Set lvcF2Byte0.lvcd_num_dico2SwitchTestStatus to 1 Set lvcF2Byte0.lvcd_flg_dicoOnline to 1 Set lvcF2Byte1.lvcd_enum_loadJoystick to 2 Set lvcF2Byte1.lvcd_enum_suspensionSetMode to 2 Set lvcF2Byte1.lvcd_enum_turretLockStatus to 2 Set lvcF2Byte1.lvcd_enum_ignitionKeyStatus to 2 Set lvcF2Byte2.lvcd_enum_operatStationPos to 2 Set lvcF2Byte2.lvcd_enum_gate1Pos to 2 Set lvcF2Byte2.lvcd_enum_gate2Pos to 2 Set lvcF2Byte2.lvcd_enum_batteryAvail to 1 Set lvcF2Byte2.lvcd_num_auxiliaryEnable to 1 Set lvcF2Byte3.lvcd_enum_parkBrkReq to 1 Set lvcF2Byte3.lvcd_num_lvcBit to 1 Set lvcF2Byte3.lvcd_num_lvcOnOff to 1 Set lvcF2Byte3.lvcd_num_loadUnloadAC to 1 Set lvcF2Byte3.lvcd_enum_nlgPinStatus to 1 Set lvcd_vel_machinSpeedLim_kmh to 32 Set lvcd_pct_backplatePos to 50 Set lvcd_pct_clampingGatePos to 50 Set lvcd_pct_craddlePitch to 50 Set lvcd_enum_loadingStep to 32 Set lvcF4Byte1.lvcd_enum_loadMod to 2 Set lvcF4Byte1.lvcd_enum_pitchCond to 2 Set lvcF4Byte1.lvcd_enum_wsCond to 2 Set lvcF4Byte1.lvcd_enum_pinStatusCond to 2 Set lvcd_p_clampGatePress_bar to 200 Set lvcF4Byte3.lvcd_enum_acSelectedAck to 2 Set lvcF4Byte3.lvcd_enum_damperChargeCond to 2 Set lvcF4Byte3.lvcd_enum_damperPositionCond to 2 Set lvcF4Byte3.lvcd_enum_clampingGatePressCond to 2 Set lvcF4Byte4.lvcd_enum_clampingGatePosCond to 2 Set lvcF4Byte4.lvcd_enum_opticalBarrierStat1 to 2 Set lvcF4Byte4.lvcd_enum_opticalBarrierStat2 to 2 Set lvcF4Byte4.lvcd_enum_opticalBarrierStat3 to 2 Set lvcF4Byte5.lvcd_enum_backplateCond to 2 Set lvcF4Byte5.lvcd_enum_laz1cond to 2 Set lvcF4Byte5.lvcd_enum_laz2cond to 2 Set lvcF4Byte5.lvcd_enum_rightGateCond to 2 Set lvcF4Byte6.lvcd_enum_leftGateCond to 2 Set lvcF4Byte6.lvcd_enum_barriers1and2cond to 2 Set lvcF4Byte6.lvcd_enum_barrier3cond to 2 Set lvcF4Byte6.lvcd_enum_pbStatusCond to 2 Set lvcF4Byte7.lvcd_num_swVerMinor to 10 Set lvcF4Byte7.lvcd_num_swVerMajor to 10 Set lvcF1Byte0.lvcd_enum_hydrBrkPedStat to 2 Set lvcF1Byte0.lvcd_enum_throtPedalStat to 2 Set lvcF1Byte0.lvcd_enum_brkPedalStatus to 2 Set lvcF1Byte0.lvcd_enum_fwdNeuRevPos to 2 Set lvcd_p_brakePressure_bar to 50 Set lvcd_pct_throtPedPos to 50 Set lvcd_pct_brkPedalPos to 50 Set lvcd_tq_driveTrqDemand_nm to 90 Set lvcF1Byte6.lvcd_enum_parkBrk to 2 Set lvcF1Byte6.lvcd_num_driveEnable to 1 Set lvcF1Byte6.lvcd_enum_eStop to 2 Set lvcF1Byte6.lvcd_num_wakeUpFctStatus to 1 Set lvcF1Byte6.lvcd_enum_engineStartKeyR to 1 Set lvcF1Byte6.lvcd_enum_engineStartKeyL to 1 Set lvcF1Byte7.lvcd_num_counter to X Set lvcF1Byte7.lvcd_num_checksum to X Set lvcF2Byte0.lvcd_enum_lvcHlcModApplied to 0 Set lvcF2Byte0.lvcd_enum_steerModReq to 1 Set lvcF2Byte0.lvcd_num_dico1SwitchTest_Status to 0 Set lvcF2Byte0.lvcd_num_dico2SwitchTestStatus to 0 Set lvcF2Byte0.lvcd_flg_dicoOnline to 0 Set lvcF2Byte1.lvcd_enum_loadJoystick to 2 Set lvcF2Byte1.lvcd_enum_suspensionSetMode to 1 Set lvcF2Byte1.lvcd_enum_turretLockStatus to 1 Set lvcF2Byte1.lvcd_enum_ignitionKeyStatus to 1 Set lvcF2Byte2.lvcd_enum_operatStationPos to 1 Set lvcF2Byte2.lvcd_enum_gate1Pos to 1 Set lvcF2Byte2.lvcd_enum_gate2Pos to 1 Set lvcF2Byte2.lvcd_enum_batteryAvail to 0 Set lvcF2Byte2.lvcd_num_auxiliaryEnable to 0 Set lvcF2Byte3.lvcd_enum_parkBrkReq to 0 Set lvcF2Byte3.lvcd_num_lvcBit to 0 Set lvcF2Byte3.lvcd_num_lvcOnOff to 0 Set lvcF2Byte3.lvcd_num_loadUnloadAC to 0 Set lvcF2Byte3.lvcd_enum_nlgPinStatus to 0 Set lvcd_vel_machinSpeedLim_kmh to 31 Set lvcd_pct_backplatePos to 49 Set lvcd_pct_clampingGatePos to 49 Set lvcd_pct_craddlePitch to 49 Set lvcd_enum_loadingStep to 31 Set lvcF4Byte1.lvcd_enum_loadMod to 1 Set lvcF4Byte1.lvcd_enum_pitchCond to 1 Set lvcF4Byte1.lvcd_enum_wsCond to 1 Set lvcF4Byte1.lvcd_enum_pinStatusCond to 1 Set lvcd_p_clampGatePress_bar to 190 Set lvcF4Byte3.lvcd_enum_acSelectedAck to 1 Set lvcF4Byte3.lvcd_enum_damperChargeCond to 1 Set lvcF4Byte3.lvcd_enum_damperPositionCond to 1 Set lvcF4Byte3.lvcd_enum_clampingGatePressCond to 1 Set lvcF4Byte4.lvcd_enum_clampingGatePosCond to 1 Set lvcF4Byte4.lvcd_enum_opticalBarrierStat1 to 1 Set lvcF4Byte4.lvcd_enum_opticalBarrierStat2 to 1 Set lvcF4Byte4.lvcd_enum_opticalBarrierStat3 to 1 Set lvcF4Byte5.lvcd_enum_backplateCond to 1 Set lvcF4Byte5.lvcd_enum_laz1cond to 1 Set lvcF4Byte5.lvcd_enum_laz2cond to 1 Set lvcF4Byte5.lvcd_enum_rightGateCond to 1 Set lvcF4Byte6.lvcd_enum_leftGateCond to 1 Set lvcF4Byte6.lvcd_enum_barriers1and2cond to 1 Set lvcF4Byte6.lvcd_enum_barrier3cond to 1 Set lvcF4Byte6.lvcd_enum_pbStatusCond to 1 Set lvcF4Byte7.lvcd_num_swVerMinor to 8 Set lvcF4Byte7.lvcd_num_swVerMajor to 8 | At the end of cycle 560 Verify lvcpd_enum_lvcValid is 1 Verify lvcpd_enum_parkBrakeLatch is 0 Verify lvcpd_enum_pinStatus is 1 Verify lvcpd_enum_hydBrkPedStat is 2 Verify lvcpd_enum_throtPedStatus is 2 Verify lvcpd_enum_brkPedalStatus is 2 Verify lvcpd_enum_fwdNeuRevPos is 2 Verify lvcpd_p_tugBrakePressure_bar is 50 Verify lvcpd_pct_throtPedPos is 50 Verify lvcpd_pct_brkPedalPos is 50 Verify lvcpd_enum_parkBrakeStatus is 2 Verify lvcpd_enum_eStop is 2 Verify lvcp_enum_wakeUpFctStatus is 1 Verify lvcpd_enum_loadJoystick is 2 Verify lvcpd_enum_turretLockStatus is 2 Verify lvcpd_enum_ignitionKeyStatus is 2 Verify lvcpd_enum_operatorStationPos is 2 Verify lvcpd_enum_gate1Pos is 2 Verify lvcpd_enum_gate2Pos is 2 Verify lvcpd_enum_parkBrkReq is 1 Verify lvcpd_enum_lvcOnOff is 1 Verify lvcpd_enum_acLoadedUnloaded is 1 Verify lvcpd_vel_machinSpeedLim_kmh is 32 Verify lvcpd_pct_backplatePos is 50 Verify lvcpd_pct_clampingGatePos is 50 Verify lvcpd_pct_cradlePitch is 50 Verify lvcpd_enum_loadingStep is 32 Verify lvcpd_enum_loadingMode is 2 Verify lvcpd_p_clampGatePress_bar is 200 Verify lvcpd_num_swVerMinor is 10 Verify lvcpd_num_swVerMajor is 10 Verify lvcpd_enum_acSelectionAck is 2 Verify lvcpd_enum_steeringModeRequired is 2 | Nominal |  | TXB-HLC-TC_6686 TXB-HLC-TC_969
TXB-HLC-TP_10540 | 4.1.2.32.0-3.220 |  |  | Procedure Step | 13 | At cycle 561 For 1 cycles Set lvcF1Byte0.lvcd_enum_hydrBrkPedStat to 2 Set lvcF1Byte0.lvcd_enum_throtPedalStat to 2 Set lvcF1Byte0.lvcd_enum_brkPedalStatus to 2 Set lvcF1Byte0.lvcd_enum_fwdNeuRevPos to 2 Set lvcd_p_brakePressure_bar to 50 Set lvcd_pct_throtPedPos to 50 Set lvcd_pct_brkPedalPos to 50 Set lvcd_tq_driveTrqDemand_nm to 90 Set lvcF1Byte6.lvcd_enum_parkBrk to 2 Set lvcF1Byte6.lvcd_num_driveEnable to 1 Set lvcF1Byte6.lvcd_enum_eStop to 2 Set lvcF1Byte6.lvcd_num_wakeUpFctStatus to 1 Set lvcF1Byte6.lvcd_enum_engineStartKeyR to 1 Set lvcF1Byte6.lvcd_enum_engineStartKeyL to 1 Set lvcF1Byte7.lvcd_num_counter to X Set lvcF1Byte7.lvcd_num_checksum to X Set lvcF2Byte0.lvcd_enum_lvcHlcModApplied to X Set lvcF2Byte0.lvcd_enum_steerModReq to X Set lvcF2Byte0.lvcd_num_dico1SwitchTest_Status to X Set lvcF2Byte0.lvcd_num_dico2SwitchTestStatus to X Set lvcF2Byte0.lvcd_flg_dicoOnline to X Set lvcF2Byte1.lvcd_enum_loadJoystick to X Set lvcF2Byte1.lvcd_enum_suspensionSetMode to X Set lvcF2Byte1.lvcd_enum_turretLockStatus to X Set lvcF2Byte1.lvcd_enum_ignitionKeyStatus to X Set lvcF2Byte2.lvcd_enum_operatStationPos to X Set lvcF2Byte2.lvcd_enum_gate1Pos to X Set lvcF2Byte2.lvcd_enum_gate2Pos to X Set lvcF2Byte2.lvcd_enum_batteryAvail to X Set lvcF2Byte2.lvcd_num_auxiliaryEnable to X Set lvcF2Byte3.lvcd_enum_parkBrkReq to X Set lvcF2Byte3.lvcd_num_lvcBit to X Set lvcF2Byte3.lvcd_num_lvcOnOff to X Set lvcF2Byte3.lvcd_num_loadUnloadAC to X Set lvcF2Byte3.lvcd_enum_nlgPinStatus to X Set lvcd_vel_machinSpeedLim_kmh to X Set lvcd_pct_backplatePos to X Set lvcd_pct_clampingGatePos to X Set lvcd_pct_craddlePitch to X Set lvcd_enum_loadingStep to X Set lvcF4Byte1.lvcd_enum_loadMod to X Set lvcF4Byte1.lvcd_enum_pitchCond to X Set lvcF4Byte1.lvcd_enum_wsCond to X Set lvcF4Byte1.lvcd_enum_pinStatusCond to X Set lvcd_p_clampGatePress_bar to X Set lvcF4Byte3.lvcd_enum_acSelectedAck to X Set lvcF4Byte3.lvcd_enum_damperChargeCond to X Set lvcF4Byte3.lvcd_enum_damperPositionCond to X Set lvcF4Byte3.lvcd_enum_clampingGatePressCond to X Set lvcF4Byte4.lvcd_enum_clampingGatePosCond to X Set lvcF4Byte4.lvcd_enum_opticalBarrierStat1 to X Set lvcF4Byte4.lvcd_enum_opticalBarrierStat2 to X Set lvcF4Byte4.lvcd_enum_opticalBarrierStat3 to X Set lvcF4Byte5.lvcd_enum_backplateCond to X Set lvcF4Byte5.lvcd_enum_laz1cond to X Set lvcF4Byte5.lvcd_enum_laz2cond to X Set lvcF4Byte5.lvcd_enum_rightGateCond to X Set lvcF4Byte6.lvcd_enum_leftGateCond to X Set lvcF4Byte6.lvcd_enum_barriers1and2cond to X Set lvcF4Byte6.lvcd_enum_barrier3cond to X Set lvcF4Byte6.lvcd_enum_pbStatusCond to X Set lvcF4Byte7.lvcd_num_swVerMinor to X Set lvcF4Byte7.lvcd_num_swVerMajor to X Set lvcF1Byte0.lvcd_enum_hydrBrkPedStat to 2 Set lvcF1Byte0.lvcd_enum_throtPedalStat to 2 Set lvcF1Byte0.lvcd_enum_brkPedalStatus to 2 Set lvcF1Byte0.lvcd_enum_fwdNeuRevPos to 2 Set lvcd_p_brakePressure_bar to 50 Set lvcd_pct_throtPedPos to 50 Set lvcd_pct_brkPedalPos to 50 Set lvcd_tq_driveTrqDemand_nm to 90 Set lvcF1Byte6.lvcd_enum_parkBrk to 2 Set lvcF1Byte6.lvcd_num_driveEnable to 1 Set lvcF1Byte6.lvcd_enum_eStop to 2 Set lvcF1Byte6.lvcd_num_wakeUpFctStatus to 1 Set lvcF1Byte6.lvcd_enum_engineStartKeyR to 1 Set lvcF1Byte6.lvcd_enum_engineStartKeyL to 1 Set lvcF1Byte7.lvcd_num_counter to X Set lvcF1Byte7.lvcd_num_checksum to X Set lvcF2Byte0.lvcd_enum_lvcHlcModApplied to X Set lvcF2Byte0.lvcd_enum_steerModReq to X Set lvcF2Byte0.lvcd_num_dico1SwitchTest_Status to X Set lvcF2Byte0.lvcd_num_dico2SwitchTestStatus to X Set lvcF2Byte0.lvcd_flg_dicoOnline to X Set lvcF2Byte1.lvcd_enum_loadJoystick to X Set lvcF2Byte1.lvcd_enum_suspensionSetMode to X Set lvcF2Byte1.lvcd_enum_turretLockStatus to X Set lvcF2Byte1.lvcd_enum_ignitionKeyStatus to X Set lvcF2Byte2.lvcd_enum_operatStationPos to X Set lvcF2Byte2.lvcd_enum_gate1Pos to X Set lvcF2Byte2.lvcd_enum_gate2Pos to X Set lvcF2Byte2.lvcd_enum_batteryAvail to X Set lvcF2Byte2.lvcd_num_auxiliaryEnable to X Set lvcF2Byte3.lvcd_enum_parkBrkReq to X Set lvcF2Byte3.lvcd_num_lvcBit to X Set lvcF2Byte3.lvcd_num_lvcOnOff to X Set lvcF2Byte3.lvcd_num_loadUnloadAC to X Set lvcF2Byte3.lvcd_enum_nlgPinStatus to X Set lvcd_vel_machinSpeedLim_kmh to X Set lvcd_pct_backplatePos to X Set lvcd_pct_clampingGatePos to X Set lvcd_pct_craddlePitch to X Set lvcd_enum_loadingStep to X Set lvcF4Byte1.lvcd_enum_loadMod to X Set lvcF4Byte1.lvcd_enum_pitchCond to X Set lvcF4Byte1.lvcd_enum_wsCond to X Set lvcF4Byte1.lvcd_enum_pinStatusCond to X Set lvcd_p_clampGatePress_bar to X Set lvcF4Byte3.lvcd_enum_acSelectedAck to X Set lvcF4Byte3.lvcd_enum_damperChargeCond to X Set lvcF4Byte3.lvcd_enum_damperPositionCond to X Set lvcF4Byte3.lvcd_enum_clampingGatePressCond to X Set lvcF4Byte4.lvcd_enum_clampingGatePosCond to X Set lvcF4Byte4.lvcd_enum_opticalBarrierStat1 to X Set lvcF4Byte4.lvcd_enum_opticalBarrierStat2 to X Set lvcF4Byte4.lvcd_enum_opticalBarrierStat3 to X Set lvcF4Byte5.lvcd_enum_backplateCond to X Set lvcF4Byte5.lvcd_enum_laz1cond to X Set lvcF4Byte5.lvcd_enum_laz2cond to X Set lvcF4Byte5.lvcd_enum_rightGateCond to X Set lvcF4Byte6.lvcd_enum_leftGateCond to X Set lvcF4Byte6.lvcd_enum_barriers1and2cond to X Set lvcF4Byte6.lvcd_enum_barrier3cond to X Set lvcF4Byte6.lvcd_enum_pbStatusCond to X Set lvcF4Byte7.lvcd_num_swVerMinor to X Set lvcF4Byte7.lvcd_num_swVerMajor to X | At the end of cycle 561 Verify lvcpd_enum_lvcValid is 1 Verify lvcpd_enum_parkBrakeLatch is 0 Verify lvcpd_enum_pinStatus is 1 Verify lvcpd_enum_hydBrkPedStat is 2 Verify lvcpd_enum_throtPedStatus is 2 Verify lvcpd_enum_brkPedalStatus is 2 Verify lvcpd_enum_fwdNeuRevPos is 2 Verify lvcpd_p_tugBrakePressure_bar is 50 Verify lvcpd_pct_throtPedPos is 50 Verify lvcpd_pct_brkPedalPos is 50 Verify lvcpd_enum_parkBrakeStatus is 2 Verify lvcpd_enum_eStop is 2 Verify lvcp_enum_wakeUpFctStatus is 1 Verify lvcpd_enum_loadJoystick is 2 Verify lvcpd_enum_turretLockStatus is 2 Verify lvcpd_enum_ignitionKeyStatus is 2 Verify lvcpd_enum_operatorStationPos is 2 Verify lvcpd_enum_gate1Pos is 2 Verify lvcpd_enum_gate2Pos is 2 Verify lvcpd_enum_parkBrkReq is 1 Verify lvcpd_enum_lvcOnOff is 1 Verify lvcpd_enum_acLoadedUnloaded is 1 Verify lvcpd_vel_machinSpeedLim_kmh is 32 Verify lvcpd_pct_backplatePos is 50 Verify lvcpd_pct_clampingGatePos is 50 Verify lvcpd_pct_cradlePitch is 50 Verify lvcpd_enum_loadingStep is 32 Verify lvcpd_enum_loadingMode is 2 Verify lvcpd_p_clampGatePress_bar is 200 Verify lvcpd_num_swVerMinor is 10 Verify lvcpd_num_swVerMajor is 10 Verify lvcpd_enum_acSelectionAck is 2 Verify lvcpd_enum_steeringModeRequired is 2 | Nominal |  | TXB-HLC-TC_6686 TXB-HLC-TC_969
TXB-HLC-TP_10541 | 4.1.2.32.0-3.221 |  |  | Procedure Step | 13 | At cycle 562 For 1 cycles Set lvcF1Byte0.lvcd_enum_hydrBrkPedStat to 2 Set lvcF1Byte0.lvcd_enum_throtPedalStat to 2 Set lvcF1Byte0.lvcd_enum_brkPedalStatus to 2 Set lvcF1Byte0.lvcd_enum_fwdNeuRevPos to 2 Set lvcd_p_brakePressure_bar to 50 Set lvcd_pct_throtPedPos to 50 Set lvcd_pct_brkPedalPos to 50 Set lvcd_tq_driveTrqDemand_nm to 90 Set lvcF1Byte6.lvcd_enum_parkBrk to 2 Set lvcF1Byte6.lvcd_num_driveEnable to 1 Set lvcF1Byte6.lvcd_enum_eStop to 2 Set lvcF1Byte6.lvcd_num_wakeUpFctStatus to 1 Set lvcF1Byte6.lvcd_enum_engineStartKeyR to 1 Set lvcF1Byte6.lvcd_enum_engineStartKeyL to 1 Set lvcF1Byte7.lvcd_num_counter to X Set lvcF1Byte7.lvcd_num_checksum to X Set lvcF2Byte0.lvcd_enum_lvcHlcModApplied to X Set lvcF2Byte0.lvcd_enum_steerModReq to X Set lvcF2Byte0.lvcd_num_dico1SwitchTest_Status to X Set lvcF2Byte0.lvcd_num_dico2SwitchTestStatus to X Set lvcF2Byte0.lvcd_flg_dicoOnline to X Set lvcF2Byte1.lvcd_enum_loadJoystick to X Set lvcF2Byte1.lvcd_enum_suspensionSetMode to X Set lvcF2Byte1.lvcd_enum_turretLockStatus to X Set lvcF2Byte1.lvcd_enum_ignitionKeyStatus to X Set lvcF2Byte2.lvcd_enum_operatStationPos to X Set lvcF2Byte2.lvcd_enum_gate1Pos to X Set lvcF2Byte2.lvcd_enum_gate2Pos to X Set lvcF2Byte2.lvcd_enum_batteryAvail to X Set lvcF2Byte2.lvcd_num_auxiliaryEnable to X Set lvcF2Byte3.lvcd_enum_parkBrkReq to X Set lvcF2Byte3.lvcd_num_lvcBit to X Set lvcF2Byte3.lvcd_num_lvcOnOff to X Set lvcF2Byte3.lvcd_num_loadUnloadAC to X Set lvcF2Byte3.lvcd_enum_nlgPinStatus to X Set lvcd_vel_machinSpeedLim_kmh to X Set lvcd_pct_backplatePos to X Set lvcd_pct_clampingGatePos to X Set lvcd_pct_craddlePitch to X Set lvcd_enum_loadingStep to X Set lvcF4Byte1.lvcd_enum_loadMod to X Set lvcF4Byte1.lvcd_enum_pitchCond to X Set lvcF4Byte1.lvcd_enum_wsCond to X Set lvcF4Byte1.lvcd_enum_pinStatusCond to X Set lvcd_p_clampGatePress_bar to X Set lvcF4Byte3.lvcd_enum_acSelectedAck to X Set lvcF4Byte3.lvcd_enum_damperChargeCond to X Set lvcF4Byte3.lvcd_enum_damperPositionCond to X Set lvcF4Byte3.lvcd_enum_clampingGatePressCond to X Set lvcF4Byte4.lvcd_enum_clampingGatePosCond to X Set lvcF4Byte4.lvcd_enum_opticalBarrierStat1 to X Set lvcF4Byte4.lvcd_enum_opticalBarrierStat2 to X Set lvcF4Byte4.lvcd_enum_opticalBarrierStat3 to X Set lvcF4Byte5.lvcd_enum_backplateCond to X Set lvcF4Byte5.lvcd_enum_laz1cond to X Set lvcF4Byte5.lvcd_enum_laz2cond to X Set lvcF4Byte5.lvcd_enum_rightGateCond to X Set lvcF4Byte6.lvcd_enum_leftGateCond to X Set lvcF4Byte6.lvcd_enum_barriers1and2cond to X Set lvcF4Byte6.lvcd_enum_barrier3cond to X Set lvcF4Byte6.lvcd_enum_pbStatusCond to X Set lvcF4Byte7.lvcd_num_swVerMinor to X Set lvcF4Byte7.lvcd_num_swVerMajor to X Set lvcF1Byte0.lvcd_enum_hydrBrkPedStat to 2 Set lvcF1Byte0.lvcd_enum_throtPedalStat to 2 Set lvcF1Byte0.lvcd_enum_brkPedalStatus to 2 Set lvcF1Byte0.lvcd_enum_fwdNeuRevPos to 2 Set lvcd_p_brakePressure_bar to 50 Set lvcd_pct_throtPedPos to 50 Set lvcd_pct_brkPedalPos to 50 Set lvcd_tq_driveTrqDemand_nm to 90 Set lvcF1Byte6.lvcd_enum_parkBrk to 2 Set lvcF1Byte6.lvcd_num_driveEnable to 1 Set lvcF1Byte6.lvcd_enum_eStop to 2 Set lvcF1Byte6.lvcd_num_wakeUpFctStatus to 1 Set lvcF1Byte6.lvcd_enum_engineStartKeyR to 1 Set lvcF1Byte6.lvcd_enum_engineStartKeyL to 1 Set lvcF1Byte7.lvcd_num_counter to X Set lvcF1Byte7.lvcd_num_checksum to X Set lvcF2Byte0.lvcd_enum_lvcHlcModApplied to X Set lvcF2Byte0.lvcd_enum_steerModReq to X Set lvcF2Byte0.lvcd_num_dico1SwitchTest_Status to X Set lvcF2Byte0.lvcd_num_dico2SwitchTestStatus to X Set lvcF2Byte0.lvcd_flg_dicoOnline to X Set lvcF2Byte1.lvcd_enum_loadJoystick to X Set lvcF2Byte1.lvcd_enum_suspensionSetMode to X Set lvcF2Byte1.lvcd_enum_turretLockStatus to X Set lvcF2Byte1.lvcd_enum_ignitionKeyStatus to X Set lvcF2Byte2.lvcd_enum_operatStationPos to X Set lvcF2Byte2.lvcd_enum_gate1Pos to X Set lvcF2Byte2.lvcd_enum_gate2Pos to X Set lvcF2Byte2.lvcd_enum_batteryAvail to X Set lvcF2Byte2.lvcd_num_auxiliaryEnable to X Set lvcF2Byte3.lvcd_enum_parkBrkReq to X Set lvcF2Byte3.lvcd_num_lvcBit to X Set lvcF2Byte3.lvcd_num_lvcOnOff to X Set lvcF2Byte3.lvcd_num_loadUnloadAC to X Set lvcF2Byte3.lvcd_enum_nlgPinStatus to X Set lvcd_vel_machinSpeedLim_kmh to X Set lvcd_pct_backplatePos to X Set lvcd_pct_clampingGatePos to X Set lvcd_pct_craddlePitch to X Set lvcd_enum_loadingStep to X Set lvcF4Byte1.lvcd_enum_loadMod to X Set lvcF4Byte1.lvcd_enum_pitchCond to X Set lvcF4Byte1.lvcd_enum_wsCond to X Set lvcF4Byte1.lvcd_enum_pinStatusCond to X Set lvcd_p_clampGatePress_bar to X Set lvcF4Byte3.lvcd_enum_acSelectedAck to X Set lvcF4Byte3.lvcd_enum_damperChargeCond to X Set lvcF4Byte3.lvcd_enum_damperPositionCond to X Set lvcF4Byte3.lvcd_enum_clampingGatePressCond to X Set lvcF4Byte4.lvcd_enum_clampingGatePosCond to X Set lvcF4Byte4.lvcd_enum_opticalBarrierStat1 to X Set lvcF4Byte4.lvcd_enum_opticalBarrierStat2 to X Set lvcF4Byte4.lvcd_enum_opticalBarrierStat3 to X Set lvcF4Byte5.lvcd_enum_backplateCond to X Set lvcF4Byte5.lvcd_enum_laz1cond to X Set lvcF4Byte5.lvcd_enum_laz2cond to X Set lvcF4Byte5.lvcd_enum_rightGateCond to X Set lvcF4Byte6.lvcd_enum_leftGateCond to X Set lvcF4Byte6.lvcd_enum_barriers1and2cond to X Set lvcF4Byte6.lvcd_enum_barrier3cond to X Set lvcF4Byte6.lvcd_enum_pbStatusCond to X Set lvcF4Byte7.lvcd_num_swVerMinor to X Set lvcF4Byte7.lvcd_num_swVerMajor to X | At the end of cycle 562 Verify lvcpd_enum_lvcValid is 1 Verify lvcpd_enum_parkBrakeLatch is 0 Verify lvcpd_enum_pinStatus is 1 Verify lvcpd_enum_hydBrkPedStat is 2 Verify lvcpd_enum_throtPedStatus is 2 Verify lvcpd_enum_brkPedalStatus is 2 Verify lvcpd_enum_fwdNeuRevPos is 2 Verify lvcpd_p_tugBrakePressure_bar is 50 Verify lvcpd_pct_throtPedPos is 50 Verify lvcpd_pct_brkPedalPos is 50 Verify lvcpd_enum_parkBrakeStatus is 2 Verify lvcpd_enum_eStop is 2 Verify lvcp_enum_wakeUpFctStatus is 1 Verify lvcpd_enum_loadJoystick is 2 Verify lvcpd_enum_turretLockStatus is 2 Verify lvcpd_enum_ignitionKeyStatus is 2 Verify lvcpd_enum_operatorStationPos is 2 Verify lvcpd_enum_gate1Pos is 2 Verify lvcpd_enum_gate2Pos is 2 Verify lvcpd_enum_parkBrkReq is 1 Verify lvcpd_enum_lvcOnOff is 1 Verify lvcpd_enum_acLoadedUnloaded is 1 Verify lvcpd_vel_machinSpeedLim_kmh is 32 Verify lvcpd_pct_backplatePos is 50 Verify lvcpd_pct_clampingGatePos is 50 Verify lvcpd_pct_cradlePitch is 50 Verify lvcpd_enum_loadingStep is 32 Verify lvcpd_enum_loadingMode is 2 Verify lvcpd_p_clampGatePress_bar is 200 Verify lvcpd_num_swVerMinor is 10 Verify lvcpd_num_swVerMajor is 10 Verify lvcpd_enum_acSelectionAck is 2 Verify lvcpd_enum_steeringModeRequired is 2 | Nominal |  | TXB-HLC-TC_6686 TXB-HLC-TC_969
TXB-HLC-TP_10542 | 4.1.2.32.0-3.222 |  |  | Procedure Step | 13 | At cycle 563 For 1 cycles Set lvcF1Byte0.lvcd_enum_hydrBrkPedStat to 2 Set lvcF1Byte0.lvcd_enum_throtPedalStat to 2 Set lvcF1Byte0.lvcd_enum_brkPedalStatus to 2 Set lvcF1Byte0.lvcd_enum_fwdNeuRevPos to 2 Set lvcd_p_brakePressure_bar to 50 Set lvcd_pct_throtPedPos to 50 Set lvcd_pct_brkPedalPos to 50 Set lvcd_tq_driveTrqDemand_nm to 90 Set lvcF1Byte6.lvcd_enum_parkBrk to 2 Set lvcF1Byte6.lvcd_num_driveEnable to 1 Set lvcF1Byte6.lvcd_enum_eStop to 2 Set lvcF1Byte6.lvcd_num_wakeUpFctStatus to 1 Set lvcF1Byte6.lvcd_enum_engineStartKeyR to 1 Set lvcF1Byte6.lvcd_enum_engineStartKeyL to 1 Set lvcF1Byte7.lvcd_num_counter to X Set lvcF1Byte7.lvcd_num_checksum to X Set lvcF2Byte0.lvcd_enum_lvcHlcModApplied to X Set lvcF2Byte0.lvcd_enum_steerModReq to X Set lvcF2Byte0.lvcd_num_dico1SwitchTest_Status to X Set lvcF2Byte0.lvcd_num_dico2SwitchTestStatus to X Set lvcF2Byte0.lvcd_flg_dicoOnline to X Set lvcF2Byte1.lvcd_enum_loadJoystick to X Set lvcF2Byte1.lvcd_enum_suspensionSetMode to X Set lvcF2Byte1.lvcd_enum_turretLockStatus to X Set lvcF2Byte1.lvcd_enum_ignitionKeyStatus to X Set lvcF2Byte2.lvcd_enum_operatStationPos to X Set lvcF2Byte2.lvcd_enum_gate1Pos to X Set lvcF2Byte2.lvcd_enum_gate2Pos to X Set lvcF2Byte2.lvcd_enum_batteryAvail to X Set lvcF2Byte2.lvcd_num_auxiliaryEnable to X Set lvcF2Byte3.lvcd_enum_parkBrkReq to X Set lvcF2Byte3.lvcd_num_lvcBit to X Set lvcF2Byte3.lvcd_num_lvcOnOff to X Set lvcF2Byte3.lvcd_num_loadUnloadAC to X Set lvcF2Byte3.lvcd_enum_nlgPinStatus to X Set lvcd_vel_machinSpeedLim_kmh to X Set lvcd_pct_backplatePos to X Set lvcd_pct_clampingGatePos to X Set lvcd_pct_craddlePitch to X Set lvcd_enum_loadingStep to X Set lvcF4Byte1.lvcd_enum_loadMod to X Set lvcF4Byte1.lvcd_enum_pitchCond to X Set lvcF4Byte1.lvcd_enum_wsCond to X Set lvcF4Byte1.lvcd_enum_pinStatusCond to X Set lvcd_p_clampGatePress_bar to X Set lvcF4Byte3.lvcd_enum_acSelectedAck to X Set lvcF4Byte3.lvcd_enum_damperChargeCond to X Set lvcF4Byte3.lvcd_enum_damperPositionCond to X Set lvcF4Byte3.lvcd_enum_clampingGatePressCond to X Set lvcF4Byte4.lvcd_enum_clampingGatePosCond to X Set lvcF4Byte4.lvcd_enum_opticalBarrierStat1 to X Set lvcF4Byte4.lvcd_enum_opticalBarrierStat2 to X Set lvcF4Byte4.lvcd_enum_opticalBarrierStat3 to X Set lvcF4Byte5.lvcd_enum_backplateCond to X Set lvcF4Byte5.lvcd_enum_laz1cond to X Set lvcF4Byte5.lvcd_enum_laz2cond to X Set lvcF4Byte5.lvcd_enum_rightGateCond to X Set lvcF4Byte6.lvcd_enum_leftGateCond to X Set lvcF4Byte6.lvcd_enum_barriers1and2cond to X Set lvcF4Byte6.lvcd_enum_barrier3cond to X Set lvcF4Byte6.lvcd_enum_pbStatusCond to X Set lvcF4Byte7.lvcd_num_swVerMinor to X Set lvcF4Byte7.lvcd_num_swVerMajor to X Set lvcF1Byte0.lvcd_enum_hydrBrkPedStat to 2 Set lvcF1Byte0.lvcd_enum_throtPedalStat to 2 Set lvcF1Byte0.lvcd_enum_brkPedalStatus to 2 Set lvcF1Byte0.lvcd_enum_fwdNeuRevPos to 2 Set lvcd_p_brakePressure_bar to 50 Set lvcd_pct_throtPedPos to 50 Set lvcd_pct_brkPedalPos to 50 Set lvcd_tq_driveTrqDemand_nm to 90 Set lvcF1Byte6.lvcd_enum_parkBrk to 2 Set lvcF1Byte6.lvcd_num_driveEnable to 1 Set lvcF1Byte6.lvcd_enum_eStop to 2 Set lvcF1Byte6.lvcd_num_wakeUpFctStatus to 1 Set lvcF1Byte6.lvcd_enum_engineStartKeyR to 1 Set lvcF1Byte6.lvcd_enum_engineStartKeyL to 1 Set lvcF1Byte7.lvcd_num_counter to X Set lvcF1Byte7.lvcd_num_checksum to X Set lvcF2Byte0.lvcd_enum_lvcHlcModApplied to X Set lvcF2Byte0.lvcd_enum_steerModReq to X Set lvcF2Byte0.lvcd_num_dico1SwitchTest_Status to X Set lvcF2Byte0.lvcd_num_dico2SwitchTestStatus to X Set lvcF2Byte0.lvcd_flg_dicoOnline to X Set lvcF2Byte1.lvcd_enum_loadJoystick to X Set lvcF2Byte1.lvcd_enum_suspensionSetMode to X Set lvcF2Byte1.lvcd_enum_turretLockStatus to X Set lvcF2Byte1.lvcd_enum_ignitionKeyStatus to X Set lvcF2Byte2.lvcd_enum_operatStationPos to X Set lvcF2Byte2.lvcd_enum_gate1Pos to X Set lvcF2Byte2.lvcd_enum_gate2Pos to X Set lvcF2Byte2.lvcd_enum_batteryAvail to X Set lvcF2Byte2.lvcd_num_auxiliaryEnable to X Set lvcF2Byte3.lvcd_enum_parkBrkReq to X Set lvcF2Byte3.lvcd_num_lvcBit to X Set lvcF2Byte3.lvcd_num_lvcOnOff to X Set lvcF2Byte3.lvcd_num_loadUnloadAC to X Set lvcF2Byte3.lvcd_enum_nlgPinStatus to X Set lvcd_vel_machinSpeedLim_kmh to X Set lvcd_pct_backplatePos to X Set lvcd_pct_clampingGatePos to X Set lvcd_pct_craddlePitch to X Set lvcd_enum_loadingStep to X Set lvcF4Byte1.lvcd_enum_loadMod to X Set lvcF4Byte1.lvcd_enum_pitchCond to X Set lvcF4Byte1.lvcd_enum_wsCond to X Set lvcF4Byte1.lvcd_enum_pinStatusCond to X Set lvcd_p_clampGatePress_bar to X Set lvcF4Byte3.lvcd_enum_acSelectedAck to X Set lvcF4Byte3.lvcd_enum_damperChargeCond to X Set lvcF4Byte3.lvcd_enum_damperPositionCond to X Set lvcF4Byte3.lvcd_enum_clampingGatePressCond to X Set lvcF4Byte4.lvcd_enum_clampingGatePosCond to X Set lvcF4Byte4.lvcd_enum_opticalBarrierStat1 to X Set lvcF4Byte4.lvcd_enum_opticalBarrierStat2 to X Set lvcF4Byte4.lvcd_enum_opticalBarrierStat3 to X Set lvcF4Byte5.lvcd_enum_backplateCond to X Set lvcF4Byte5.lvcd_enum_laz1cond to X Set lvcF4Byte5.lvcd_enum_laz2cond to X Set lvcF4Byte5.lvcd_enum_rightGateCond to X Set lvcF4Byte6.lvcd_enum_leftGateCond to X Set lvcF4Byte6.lvcd_enum_barriers1and2cond to X Set lvcF4Byte6.lvcd_enum_barrier3cond to X Set lvcF4Byte6.lvcd_enum_pbStatusCond to X Set lvcF4Byte7.lvcd_num_swVerMinor to X Set lvcF4Byte7.lvcd_num_swVerMajor to X | At the end of cycle 563 Verify lvcpd_enum_lvcValid is 1 Verify lvcpd_enum_parkBrakeLatch is 0 Verify lvcpd_enum_pinStatus is 1 Verify lvcpd_enum_hydBrkPedStat is 2 Verify lvcpd_enum_throtPedStatus is 2 Verify lvcpd_enum_brkPedalStatus is 2 Verify lvcpd_enum_fwdNeuRevPos is 2 Verify lvcpd_p_tugBrakePressure_bar is 50 Verify lvcpd_pct_throtPedPos is 50 Verify lvcpd_pct_brkPedalPos is 50 Verify lvcpd_enum_parkBrakeStatus is 2 Verify lvcpd_enum_eStop is 2 Verify lvcp_enum_wakeUpFctStatus is 1 Verify lvcpd_enum_loadJoystick is 2 Verify lvcpd_enum_turretLockStatus is 2 Verify lvcpd_enum_ignitionKeyStatus is 2 Verify lvcpd_enum_operatorStationPos is 2 Verify lvcpd_enum_gate1Pos is 2 Verify lvcpd_enum_gate2Pos is 2 Verify lvcpd_enum_parkBrkReq is 1 Verify lvcpd_enum_lvcOnOff is 1 Verify lvcpd_enum_acLoadedUnloaded is 1 Verify lvcpd_vel_machinSpeedLim_kmh is 32 Verify lvcpd_pct_backplatePos is 50 Verify lvcpd_pct_clampingGatePos is 50 Verify lvcpd_pct_cradlePitch is 50 Verify lvcpd_enum_loadingStep is 32 Verify lvcpd_enum_loadingMode is 2 Verify lvcpd_p_clampGatePress_bar is 200 Verify lvcpd_num_swVerMinor is 10 Verify lvcpd_num_swVerMajor is 10 Verify lvcpd_enum_acSelectionAck is 2 Verify lvcpd_enum_steeringModeRequired is 2 | Nominal |  | TXB-HLC-TC_6686 TXB-HLC-TC_969
TXB-HLC-TP_10543 | 4.1.2.32.0-3.223 |  |  | Procedure Step | 13 | At cycle 564 For 1 cycles Set lvcF1Byte0.lvcd_enum_hydrBrkPedStat to 2 Set lvcF1Byte0.lvcd_enum_throtPedalStat to 2 Set lvcF1Byte0.lvcd_enum_brkPedalStatus to 2 Set lvcF1Byte0.lvcd_enum_fwdNeuRevPos to 2 Set lvcd_p_brakePressure_bar to 50 Set lvcd_pct_throtPedPos to 50 Set lvcd_pct_brkPedalPos to 50 Set lvcd_tq_driveTrqDemand_nm to 90 Set lvcF1Byte6.lvcd_enum_parkBrk to 2 Set lvcF1Byte6.lvcd_num_driveEnable to 1 Set lvcF1Byte6.lvcd_enum_eStop to 2 Set lvcF1Byte6.lvcd_num_wakeUpFctStatus to 1 Set lvcF1Byte6.lvcd_enum_engineStartKeyR to 1 Set lvcF1Byte6.lvcd_enum_engineStartKeyL to 1 Set lvcF1Byte7.lvcd_num_counter to X Set lvcF1Byte7.lvcd_num_checksum to X Set lvcF2Byte0.lvcd_enum_lvcHlcModApplied to X Set lvcF2Byte0.lvcd_enum_steerModReq to X Set lvcF2Byte0.lvcd_num_dico1SwitchTest_Status to X Set lvcF2Byte0.lvcd_num_dico2SwitchTestStatus to X Set lvcF2Byte0.lvcd_flg_dicoOnline to X Set lvcF2Byte1.lvcd_enum_loadJoystick to X Set lvcF2Byte1.lvcd_enum_suspensionSetMode to X Set lvcF2Byte1.lvcd_enum_turretLockStatus to X Set lvcF2Byte1.lvcd_enum_ignitionKeyStatus to X Set lvcF2Byte2.lvcd_enum_operatStationPos to X Set lvcF2Byte2.lvcd_enum_gate1Pos to X Set lvcF2Byte2.lvcd_enum_gate2Pos to X Set lvcF2Byte2.lvcd_enum_batteryAvail to X Set lvcF2Byte2.lvcd_num_auxiliaryEnable to X Set lvcF2Byte3.lvcd_enum_parkBrkReq to X Set lvcF2Byte3.lvcd_num_lvcBit to X Set lvcF2Byte3.lvcd_num_lvcOnOff to X Set lvcF2Byte3.lvcd_num_loadUnloadAC to X Set lvcF2Byte3.lvcd_enum_nlgPinStatus to X Set lvcd_vel_machinSpeedLim_kmh to X Set lvcd_pct_backplatePos to X Set lvcd_pct_clampingGatePos to X Set lvcd_pct_craddlePitch to X Set lvcd_enum_loadingStep to X Set lvcF4Byte1.lvcd_enum_loadMod to X Set lvcF4Byte1.lvcd_enum_pitchCond to X Set lvcF4Byte1.lvcd_enum_wsCond to X Set lvcF4Byte1.lvcd_enum_pinStatusCond to X Set lvcd_p_clampGatePress_bar to X Set lvcF4Byte3.lvcd_enum_acSelectedAck to X Set lvcF4Byte3.lvcd_enum_damperChargeCond to X Set lvcF4Byte3.lvcd_enum_damperPositionCond to X Set lvcF4Byte3.lvcd_enum_clampingGatePressCond to X Set lvcF4Byte4.lvcd_enum_clampingGatePosCond to X Set lvcF4Byte4.lvcd_enum_opticalBarrierStat1 to X Set lvcF4Byte4.lvcd_enum_opticalBarrierStat2 to X Set lvcF4Byte4.lvcd_enum_opticalBarrierStat3 to X Set lvcF4Byte5.lvcd_enum_backplateCond to X Set lvcF4Byte5.lvcd_enum_laz1cond to X Set lvcF4Byte5.lvcd_enum_laz2cond to X Set lvcF4Byte5.lvcd_enum_rightGateCond to X Set lvcF4Byte6.lvcd_enum_leftGateCond to X Set lvcF4Byte6.lvcd_enum_barriers1and2cond to X Set lvcF4Byte6.lvcd_enum_barrier3cond to X Set lvcF4Byte6.lvcd_enum_pbStatusCond to X Set lvcF4Byte7.lvcd_num_swVerMinor to X Set lvcF4Byte7.lvcd_num_swVerMajor to X Set lvcF1Byte0.lvcd_enum_hydrBrkPedStat to 2 Set lvcF1Byte0.lvcd_enum_throtPedalStat to 2 Set lvcF1Byte0.lvcd_enum_brkPedalStatus to 2 Set lvcF1Byte0.lvcd_enum_fwdNeuRevPos to 2 Set lvcd_p_brakePressure_bar to 50 Set lvcd_pct_throtPedPos to 50 Set lvcd_pct_brkPedalPos to 50 Set lvcd_tq_driveTrqDemand_nm to 90 Set lvcF1Byte6.lvcd_enum_parkBrk to 2 Set lvcF1Byte6.lvcd_num_driveEnable to 1 Set lvcF1Byte6.lvcd_enum_eStop to 2 Set lvcF1Byte6.lvcd_num_wakeUpFctStatus to 1 Set lvcF1Byte6.lvcd_enum_engineStartKeyR to 1 Set lvcF1Byte6.lvcd_enum_engineStartKeyL to 1 Set lvcF1Byte7.lvcd_num_counter to X Set lvcF1Byte7.lvcd_num_checksum to X Set lvcF2Byte0.lvcd_enum_lvcHlcModApplied to X Set lvcF2Byte0.lvcd_enum_steerModReq to X Set lvcF2Byte0.lvcd_num_dico1SwitchTest_Status to X Set lvcF2Byte0.lvcd_num_dico2SwitchTestStatus to X Set lvcF2Byte0.lvcd_flg_dicoOnline to X Set lvcF2Byte1.lvcd_enum_loadJoystick to X Set lvcF2Byte1.lvcd_enum_suspensionSetMode to X Set lvcF2Byte1.lvcd_enum_turretLockStatus to X Set lvcF2Byte1.lvcd_enum_ignitionKeyStatus to X Set lvcF2Byte2.lvcd_enum_operatStationPos to X Set lvcF2Byte2.lvcd_enum_gate1Pos to X Set lvcF2Byte2.lvcd_enum_gate2Pos to X Set lvcF2Byte2.lvcd_enum_batteryAvail to X Set lvcF2Byte2.lvcd_num_auxiliaryEnable to X Set lvcF2Byte3.lvcd_enum_parkBrkReq to X Set lvcF2Byte3.lvcd_num_lvcBit to X Set lvcF2Byte3.lvcd_num_lvcOnOff to X Set lvcF2Byte3.lvcd_num_loadUnloadAC to X Set lvcF2Byte3.lvcd_enum_nlgPinStatus to X Set lvcd_vel_machinSpeedLim_kmh to X Set lvcd_pct_backplatePos to X Set lvcd_pct_clampingGatePos to X Set lvcd_pct_craddlePitch to X Set lvcd_enum_loadingStep to X Set lvcF4Byte1.lvcd_enum_loadMod to X Set lvcF4Byte1.lvcd_enum_pitchCond to X Set lvcF4Byte1.lvcd_enum_wsCond to X Set lvcF4Byte1.lvcd_enum_pinStatusCond to X Set lvcd_p_clampGatePress_bar to X Set lvcF4Byte3.lvcd_enum_acSelectedAck to X Set lvcF4Byte3.lvcd_enum_damperChargeCond to X Set lvcF4Byte3.lvcd_enum_damperPositionCond to X Set lvcF4Byte3.lvcd_enum_clampingGatePressCond to X Set lvcF4Byte4.lvcd_enum_clampingGatePosCond to X Set lvcF4Byte4.lvcd_enum_opticalBarrierStat1 to X Set lvcF4Byte4.lvcd_enum_opticalBarrierStat2 to X Set lvcF4Byte4.lvcd_enum_opticalBarrierStat3 to X Set lvcF4Byte5.lvcd_enum_backplateCond to X Set lvcF4Byte5.lvcd_enum_laz1cond to X Set lvcF4Byte5.lvcd_enum_laz2cond to X Set lvcF4Byte5.lvcd_enum_rightGateCond to X Set lvcF4Byte6.lvcd_enum_leftGateCond to X Set lvcF4Byte6.lvcd_enum_barriers1and2cond to X Set lvcF4Byte6.lvcd_enum_barrier3cond to X Set lvcF4Byte6.lvcd_enum_pbStatusCond to X Set lvcF4Byte7.lvcd_num_swVerMinor to X Set lvcF4Byte7.lvcd_num_swVerMajor to X | At the end of cycle 564 Verify lvcpd_enum_lvcValid is 1 Verify lvcpd_enum_parkBrakeLatch is 0 Verify lvcpd_enum_pinStatus is 1 Verify lvcpd_enum_hydBrkPedStat is 2 Verify lvcpd_enum_throtPedStatus is 2 Verify lvcpd_enum_brkPedalStatus is 2 Verify lvcpd_enum_fwdNeuRevPos is 2 Verify lvcpd_p_tugBrakePressure_bar is 50 Verify lvcpd_pct_throtPedPos is 50 Verify lvcpd_pct_brkPedalPos is 50 Verify lvcpd_enum_parkBrakeStatus is 2 Verify lvcpd_enum_eStop is 2 Verify lvcp_enum_wakeUpFctStatus is 1 Verify lvcpd_enum_loadJoystick is 2 Verify lvcpd_enum_turretLockStatus is 2 Verify lvcpd_enum_ignitionKeyStatus is 2 Verify lvcpd_enum_operatorStationPos is 2 Verify lvcpd_enum_gate1Pos is 2 Verify lvcpd_enum_gate2Pos is 2 Verify lvcpd_enum_parkBrkReq is 1 Verify lvcpd_enum_lvcOnOff is 1 Verify lvcpd_enum_acLoadedUnloaded is 1 Verify lvcpd_vel_machinSpeedLim_kmh is 32 Verify lvcpd_pct_backplatePos is 50 Verify lvcpd_pct_clampingGatePos is 50 Verify lvcpd_pct_cradlePitch is 50 Verify lvcpd_enum_loadingStep is 32 Verify lvcpd_enum_loadingMode is 2 Verify lvcpd_p_clampGatePress_bar is 200 Verify lvcpd_num_swVerMinor is 10 Verify lvcpd_num_swVerMajor is 10 Verify lvcpd_enum_acSelectionAck is 2 Verify lvcpd_enum_steeringModeRequired is 2 | Nominal |  | TXB-HLC-TC_6686 TXB-HLC-TC_969
TXB-HLC-TP_10544 | 4.1.2.32.0-3.224 |  |  | Procedure Step | 13 | At cycle 565 For 1 cycles Set lvcF1Byte0.lvcd_enum_hydrBrkPedStat to 2 Set lvcF1Byte0.lvcd_enum_throtPedalStat to 2 Set lvcF1Byte0.lvcd_enum_brkPedalStatus to 2 Set lvcF1Byte0.lvcd_enum_fwdNeuRevPos to 2 Set lvcd_p_brakePressure_bar to 50 Set lvcd_pct_throtPedPos to 50 Set lvcd_pct_brkPedalPos to 50 Set lvcd_tq_driveTrqDemand_nm to 90 Set lvcF1Byte6.lvcd_enum_parkBrk to 2 Set lvcF1Byte6.lvcd_num_driveEnable to 1 Set lvcF1Byte6.lvcd_enum_eStop to 2 Set lvcF1Byte6.lvcd_num_wakeUpFctStatus to 1 Set lvcF1Byte6.lvcd_enum_engineStartKeyR to 1 Set lvcF1Byte6.lvcd_enum_engineStartKeyL to 1 Set lvcF1Byte7.lvcd_num_counter to X Set lvcF1Byte7.lvcd_num_checksum to 10 Set lvcF2Byte0.lvcd_enum_lvcHlcModApplied to 0 Set lvcF2Byte0.lvcd_enum_steerModReq to 2 Set lvcF2Byte0.lvcd_num_dico1SwitchTest_Status to 1 Set lvcF2Byte0.lvcd_num_dico2SwitchTestStatus to 1 Set lvcF2Byte0.lvcd_flg_dicoOnline to 1 Set lvcF2Byte1.lvcd_enum_loadJoystick to 2 Set lvcF2Byte1.lvcd_enum_suspensionSetMode to 2 Set lvcF2Byte1.lvcd_enum_turretLockStatus to 2 Set lvcF2Byte1.lvcd_enum_ignitionKeyStatus to 2 Set lvcF2Byte2.lvcd_enum_operatStationPos to 2 Set lvcF2Byte2.lvcd_enum_gate1Pos to 2 Set lvcF2Byte2.lvcd_enum_gate2Pos to 2 Set lvcF2Byte2.lvcd_enum_batteryAvail to 1 Set lvcF2Byte2.lvcd_num_auxiliaryEnable to 1 Set lvcF2Byte3.lvcd_enum_parkBrkReq to 1 Set lvcF2Byte3.lvcd_num_lvcBit to 1 Set lvcF2Byte3.lvcd_num_lvcOnOff to 1 Set lvcF2Byte3.lvcd_num_loadUnloadAC to 1 Set lvcF2Byte3.lvcd_enum_nlgPinStatus to 1 Set lvcd_vel_machinSpeedLim_kmh to 32 Set lvcd_pct_backplatePos to 50 Set lvcd_pct_clampingGatePos to 50 Set lvcd_pct_craddlePitch to 50 Set lvcd_enum_loadingStep to 32 Set lvcF4Byte1.lvcd_enum_loadMod to 2 Set lvcF4Byte1.lvcd_enum_pitchCond to 2 Set lvcF4Byte1.lvcd_enum_wsCond to 2 Set lvcF4Byte1.lvcd_enum_pinStatusCond to 2 Set lvcd_p_clampGatePress_bar to 200 Set lvcF4Byte3.lvcd_enum_acSelectedAck to 2 Set lvcF4Byte3.lvcd_enum_damperChargeCond to 2 Set lvcF4Byte3.lvcd_enum_damperPositionCond to 2 Set lvcF4Byte3.lvcd_enum_clampingGatePressCond to 2 Set lvcF4Byte4.lvcd_enum_clampingGatePosCond to 2 Set lvcF4Byte4.lvcd_enum_opticalBarrierStat1 to 2 Set lvcF4Byte4.lvcd_enum_opticalBarrierStat2 to 2 Set lvcF4Byte4.lvcd_enum_opticalBarrierStat3 to 2 Set lvcF4Byte5.lvcd_enum_backplateCond to 2 Set lvcF4Byte5.lvcd_enum_laz1cond to 2 Set lvcF4Byte5.lvcd_enum_laz2cond to 2 Set lvcF4Byte5.lvcd_enum_rightGateCond to 2 Set lvcF4Byte6.lvcd_enum_leftGateCond to 2 Set lvcF4Byte6.lvcd_enum_barriers1and2cond to 2 Set lvcF4Byte6.lvcd_enum_barrier3cond to 2 Set lvcF4Byte6.lvcd_enum_pbStatusCond to 2 Set lvcF4Byte7.lvcd_num_swVerMinor to 10 Set lvcF4Byte7.lvcd_num_swVerMajor to 10 Set lvcF1Byte0.lvcd_enum_hydrBrkPedStat to 2 Set lvcF1Byte0.lvcd_enum_throtPedalStat to 2 Set lvcF1Byte0.lvcd_enum_brkPedalStatus to 2 Set lvcF1Byte0.lvcd_enum_fwdNeuRevPos to 2 Set lvcd_p_brakePressure_bar to 50 Set lvcd_pct_throtPedPos to 50 Set lvcd_pct_brkPedalPos to 50 Set lvcd_tq_driveTrqDemand_nm to 90 Set lvcF1Byte6.lvcd_enum_parkBrk to 2 Set lvcF1Byte6.lvcd_num_driveEnable to 1 Set lvcF1Byte6.lvcd_enum_eStop to 2 Set lvcF1Byte6.lvcd_num_wakeUpFctStatus to 1 Set lvcF1Byte6.lvcd_enum_engineStartKeyR to 1 Set lvcF1Byte6.lvcd_enum_engineStartKeyL to 1 Set lvcF1Byte7.lvcd_num_counter to X Set lvcF1Byte7.lvcd_num_checksum to X Set lvcF2Byte0.lvcd_enum_lvcHlcModApplied to 0 Set lvcF2Byte0.lvcd_enum_steerModReq to 1 Set lvcF2Byte0.lvcd_num_dico1SwitchTest_Status to 0 Set lvcF2Byte0.lvcd_num_dico2SwitchTestStatus to 0 Set lvcF2Byte0.lvcd_flg_dicoOnline to 0 Set lvcF2Byte1.lvcd_enum_loadJoystick to 2 Set lvcF2Byte1.lvcd_enum_suspensionSetMode to 1 Set lvcF2Byte1.lvcd_enum_turretLockStatus to 1 Set lvcF2Byte1.lvcd_enum_ignitionKeyStatus to 1 Set lvcF2Byte2.lvcd_enum_operatStationPos to 1 Set lvcF2Byte2.lvcd_enum_gate1Pos to 1 Set lvcF2Byte2.lvcd_enum_gate2Pos to 1 Set lvcF2Byte2.lvcd_enum_batteryAvail to 0 Set lvcF2Byte2.lvcd_num_auxiliaryEnable to 0 Set lvcF2Byte3.lvcd_enum_parkBrkReq to 0 Set lvcF2Byte3.lvcd_num_lvcBit to 0 Set lvcF2Byte3.lvcd_num_lvcOnOff to 0 Set lvcF2Byte3.lvcd_num_loadUnloadAC to 0 Set lvcF2Byte3.lvcd_enum_nlgPinStatus to 0 Set lvcd_vel_machinSpeedLim_kmh to 31 Set lvcd_pct_backplatePos to 49 Set lvcd_pct_clampingGatePos to 49 Set lvcd_pct_craddlePitch to 49 Set lvcd_enum_loadingStep to 31 Set lvcF4Byte1.lvcd_enum_loadMod to 1 Set lvcF4Byte1.lvcd_enum_pitchCond to 1 Set lvcF4Byte1.lvcd_enum_wsCond to 1 Set lvcF4Byte1.lvcd_enum_pinStatusCond to 1 Set lvcd_p_clampGatePress_bar to 190 Set lvcF4Byte3.lvcd_enum_acSelectedAck to 1 Set lvcF4Byte3.lvcd_enum_damperChargeCond to 1 Set lvcF4Byte3.lvcd_enum_damperPositionCond to 1 Set lvcF4Byte3.lvcd_enum_clampingGatePressCond to 1 Set lvcF4Byte4.lvcd_enum_clampingGatePosCond to 1 Set lvcF4Byte4.lvcd_enum_opticalBarrierStat1 to 1 Set lvcF4Byte4.lvcd_enum_opticalBarrierStat2 to 1 Set lvcF4Byte4.lvcd_enum_opticalBarrierStat3 to 1 Set lvcF4Byte5.lvcd_enum_backplateCond to 1 Set lvcF4Byte5.lvcd_enum_laz1cond to 1 Set lvcF4Byte5.lvcd_enum_laz2cond to 1 Set lvcF4Byte5.lvcd_enum_rightGateCond to 1 Set lvcF4Byte6.lvcd_enum_leftGateCond to 1 Set lvcF4Byte6.lvcd_enum_barriers1and2cond to 1 Set lvcF4Byte6.lvcd_enum_barrier3cond to 1 Set lvcF4Byte6.lvcd_enum_pbStatusCond to 1 Set lvcF4Byte7.lvcd_num_swVerMinor to 8 Set lvcF4Byte7.lvcd_num_swVerMajor to 8 | At the end of cycle 565 Verify lvcpd_enum_lvcValid is 1 Verify lvcpd_enum_parkBrakeLatch is 0 Verify lvcpd_enum_pinStatus is 1 Verify lvcpd_enum_hydBrkPedStat is 2 Verify lvcpd_enum_throtPedStatus is 2 Verify lvcpd_enum_brkPedalStatus is 2 Verify lvcpd_enum_fwdNeuRevPos is 2 Verify lvcpd_p_tugBrakePressure_bar is 50 Verify lvcpd_pct_throtPedPos is 50 Verify lvcpd_pct_brkPedalPos is 50 Verify lvcpd_enum_parkBrakeStatus is 2 Verify lvcpd_enum_eStop is 2 Verify lvcp_enum_wakeUpFctStatus is 1 Verify lvcpd_enum_loadJoystick is 2 Verify lvcpd_enum_turretLockStatus is 2 Verify lvcpd_enum_ignitionKeyStatus is 2 Verify lvcpd_enum_operatorStationPos is 2 Verify lvcpd_enum_gate1Pos is 2 Verify lvcpd_enum_gate2Pos is 2 Verify lvcpd_enum_parkBrkReq is 1 Verify lvcpd_enum_lvcOnOff is 1 Verify lvcpd_enum_acLoadedUnloaded is 1 Verify lvcpd_vel_machinSpeedLim_kmh is 32 Verify lvcpd_pct_backplatePos is 50 Verify lvcpd_pct_clampingGatePos is 50 Verify lvcpd_pct_cradlePitch is 50 Verify lvcpd_enum_loadingStep is 32 Verify lvcpd_enum_loadingMode is 2 Verify lvcpd_p_clampGatePress_bar is 200 Verify lvcpd_num_swVerMinor is 10 Verify lvcpd_num_swVerMajor is 10 Verify lvcpd_enum_acSelectionAck is 2 Verify lvcpd_enum_steeringModeRequired is 2 | Nominal |  | TXB-HLC-TC_6686 TXB-HLC-TC_969
TXB-HLC-TP_10545 | 4.1.2.32.0-3.225 |  |  | Procedure Step | 13 | At cycle 566 For 1 cycles Set lvcF1Byte0.lvcd_enum_hydrBrkPedStat to 2 Set lvcF1Byte0.lvcd_enum_throtPedalStat to 2 Set lvcF1Byte0.lvcd_enum_brkPedalStatus to 2 Set lvcF1Byte0.lvcd_enum_fwdNeuRevPos to 2 Set lvcd_p_brakePressure_bar to 50 Set lvcd_pct_throtPedPos to 50 Set lvcd_pct_brkPedalPos to 50 Set lvcd_tq_driveTrqDemand_nm to 90 Set lvcF1Byte6.lvcd_enum_parkBrk to 2 Set lvcF1Byte6.lvcd_num_driveEnable to 1 Set lvcF1Byte6.lvcd_enum_eStop to 2 Set lvcF1Byte6.lvcd_num_wakeUpFctStatus to 1 Set lvcF1Byte6.lvcd_enum_engineStartKeyR to 1 Set lvcF1Byte6.lvcd_enum_engineStartKeyL to 1 Set lvcF1Byte7.lvcd_num_counter to X Set lvcF1Byte7.lvcd_num_checksum to 1 Set lvcF2Byte0.lvcd_enum_lvcHlcModApplied to X Set lvcF2Byte0.lvcd_enum_steerModReq to X Set lvcF2Byte0.lvcd_num_dico1SwitchTest_Status to X Set lvcF2Byte0.lvcd_num_dico2SwitchTestStatus to X Set lvcF2Byte0.lvcd_flg_dicoOnline to X Set lvcF2Byte1.lvcd_enum_loadJoystick to X Set lvcF2Byte1.lvcd_enum_suspensionSetMode to X Set lvcF2Byte1.lvcd_enum_turretLockStatus to X Set lvcF2Byte1.lvcd_enum_ignitionKeyStatus to X Set lvcF2Byte2.lvcd_enum_operatStationPos to X Set lvcF2Byte2.lvcd_enum_gate1Pos to X Set lvcF2Byte2.lvcd_enum_gate2Pos to X Set lvcF2Byte2.lvcd_enum_batteryAvail to X Set lvcF2Byte2.lvcd_num_auxiliaryEnable to X Set lvcF2Byte3.lvcd_enum_parkBrkReq to X Set lvcF2Byte3.lvcd_num_lvcBit to X Set lvcF2Byte3.lvcd_num_lvcOnOff to X Set lvcF2Byte3.lvcd_num_loadUnloadAC to X Set lvcF2Byte3.lvcd_enum_nlgPinStatus to X Set lvcd_vel_machinSpeedLim_kmh to X Set lvcd_pct_backplatePos to X Set lvcd_pct_clampingGatePos to X Set lvcd_pct_craddlePitch to X Set lvcd_enum_loadingStep to X Set lvcF4Byte1.lvcd_enum_loadMod to X Set lvcF4Byte1.lvcd_enum_pitchCond to X Set lvcF4Byte1.lvcd_enum_wsCond to X Set lvcF4Byte1.lvcd_enum_pinStatusCond to X Set lvcd_p_clampGatePress_bar to X Set lvcF4Byte3.lvcd_enum_acSelectedAck to X Set lvcF4Byte3.lvcd_enum_damperChargeCond to X Set lvcF4Byte3.lvcd_enum_damperPositionCond to X Set lvcF4Byte3.lvcd_enum_clampingGatePressCond to X Set lvcF4Byte4.lvcd_enum_clampingGatePosCond to X Set lvcF4Byte4.lvcd_enum_opticalBarrierStat1 to X Set lvcF4Byte4.lvcd_enum_opticalBarrierStat2 to X Set lvcF4Byte4.lvcd_enum_opticalBarrierStat3 to X Set lvcF4Byte5.lvcd_enum_backplateCond to X Set lvcF4Byte5.lvcd_enum_laz1cond to X Set lvcF4Byte5.lvcd_enum_laz2cond to X Set lvcF4Byte5.lvcd_enum_rightGateCond to X Set lvcF4Byte6.lvcd_enum_leftGateCond to X Set lvcF4Byte6.lvcd_enum_barriers1and2cond to X Set lvcF4Byte6.lvcd_enum_barrier3cond to X Set lvcF4Byte6.lvcd_enum_pbStatusCond to X Set lvcF4Byte7.lvcd_num_swVerMinor to X Set lvcF4Byte7.lvcd_num_swVerMajor to X Set lvcF1Byte0.lvcd_enum_hydrBrkPedStat to 2 Set lvcF1Byte0.lvcd_enum_throtPedalStat to 2 Set lvcF1Byte0.lvcd_enum_brkPedalStatus to 2 Set lvcF1Byte0.lvcd_enum_fwdNeuRevPos to 2 Set lvcd_p_brakePressure_bar to 50 Set lvcd_pct_throtPedPos to 50 Set lvcd_pct_brkPedalPos to 50 Set lvcd_tq_driveTrqDemand_nm to 90 Set lvcF1Byte6.lvcd_enum_parkBrk to 2 Set lvcF1Byte6.lvcd_num_driveEnable to 1 Set lvcF1Byte6.lvcd_enum_eStop to 2 Set lvcF1Byte6.lvcd_num_wakeUpFctStatus to 1 Set lvcF1Byte6.lvcd_enum_engineStartKeyR to 1 Set lvcF1Byte6.lvcd_enum_engineStartKeyL to 1 Set lvcF1Byte7.lvcd_num_counter to X Set lvcF1Byte7.lvcd_num_checksum to X Set lvcF2Byte0.lvcd_enum_lvcHlcModApplied to X Set lvcF2Byte0.lvcd_enum_steerModReq to X Set lvcF2Byte0.lvcd_num_dico1SwitchTest_Status to X Set lvcF2Byte0.lvcd_num_dico2SwitchTestStatus to X Set lvcF2Byte0.lvcd_flg_dicoOnline to X Set lvcF2Byte1.lvcd_enum_loadJoystick to X Set lvcF2Byte1.lvcd_enum_suspensionSetMode to X Set lvcF2Byte1.lvcd_enum_turretLockStatus to X Set lvcF2Byte1.lvcd_enum_ignitionKeyStatus to X Set lvcF2Byte2.lvcd_enum_operatStationPos to X Set lvcF2Byte2.lvcd_enum_gate1Pos to X Set lvcF2Byte2.lvcd_enum_gate2Pos to X Set lvcF2Byte2.lvcd_enum_batteryAvail to X Set lvcF2Byte2.lvcd_num_auxiliaryEnable to X Set lvcF2Byte3.lvcd_enum_parkBrkReq to X Set lvcF2Byte3.lvcd_num_lvcBit to X Set lvcF2Byte3.lvcd_num_lvcOnOff to X Set lvcF2Byte3.lvcd_num_loadUnloadAC to X Set lvcF2Byte3.lvcd_enum_nlgPinStatus to X Set lvcd_vel_machinSpeedLim_kmh to X Set lvcd_pct_backplatePos to X Set lvcd_pct_clampingGatePos to X Set lvcd_pct_craddlePitch to X Set lvcd_enum_loadingStep to X Set lvcF4Byte1.lvcd_enum_loadMod to X Set lvcF4Byte1.lvcd_enum_pitchCond to X Set lvcF4Byte1.lvcd_enum_wsCond to X Set lvcF4Byte1.lvcd_enum_pinStatusCond to X Set lvcd_p_clampGatePress_bar to X Set lvcF4Byte3.lvcd_enum_acSelectedAck to X Set lvcF4Byte3.lvcd_enum_damperChargeCond to X Set lvcF4Byte3.lvcd_enum_damperPositionCond to X Set lvcF4Byte3.lvcd_enum_clampingGatePressCond to X Set lvcF4Byte4.lvcd_enum_clampingGatePosCond to X Set lvcF4Byte4.lvcd_enum_opticalBarrierStat1 to X Set lvcF4Byte4.lvcd_enum_opticalBarrierStat2 to X Set lvcF4Byte4.lvcd_enum_opticalBarrierStat3 to X Set lvcF4Byte5.lvcd_enum_backplateCond to X Set lvcF4Byte5.lvcd_enum_laz1cond to X Set lvcF4Byte5.lvcd_enum_laz2cond to X Set lvcF4Byte5.lvcd_enum_rightGateCond to X Set lvcF4Byte6.lvcd_enum_leftGateCond to X Set lvcF4Byte6.lvcd_enum_barriers1and2cond to X Set lvcF4Byte6.lvcd_enum_barrier3cond to X Set lvcF4Byte6.lvcd_enum_pbStatusCond to X Set lvcF4Byte7.lvcd_num_swVerMinor to X Set lvcF4Byte7.lvcd_num_swVerMajor to X | At the end of cycle 566 Verify lvcpd_enum_lvcValid is 1 Verify lvcpd_enum_parkBrakeLatch is 0 Verify lvcpd_enum_pinStatus is 1 Verify lvcpd_enum_hydBrkPedStat is 2 Verify lvcpd_enum_throtPedStatus is 2 Verify lvcpd_enum_brkPedalStatus is 2 Verify lvcpd_enum_fwdNeuRevPos is 2 Verify lvcpd_p_tugBrakePressure_bar is 50 Verify lvcpd_pct_throtPedPos is 50 Verify lvcpd_pct_brkPedalPos is 50 Verify lvcpd_enum_parkBrakeStatus is 2 Verify lvcpd_enum_eStop is 2 Verify lvcp_enum_wakeUpFctStatus is 1 Verify lvcpd_enum_loadJoystick is 2 Verify lvcpd_enum_turretLockStatus is 2 Verify lvcpd_enum_ignitionKeyStatus is 2 Verify lvcpd_enum_operatorStationPos is 2 Verify lvcpd_enum_gate1Pos is 2 Verify lvcpd_enum_gate2Pos is 2 Verify lvcpd_enum_parkBrkReq is 1 Verify lvcpd_enum_lvcOnOff is 1 Verify lvcpd_enum_acLoadedUnloaded is 1 Verify lvcpd_vel_machinSpeedLim_kmh is 32 Verify lvcpd_pct_backplatePos is 50 Verify lvcpd_pct_clampingGatePos is 50 Verify lvcpd_pct_cradlePitch is 50 Verify lvcpd_enum_loadingStep is 32 Verify lvcpd_enum_loadingMode is 2 Verify lvcpd_p_clampGatePress_bar is 200 Verify lvcpd_num_swVerMinor is 10 Verify lvcpd_num_swVerMajor is 10 Verify lvcpd_enum_acSelectionAck is 2 Verify lvcpd_enum_steeringModeRequired is 2 | Nominal |  | TXB-HLC-TC_6686 TXB-HLC-TC_969
TXB-HLC-TP_10546 | 4.1.2.32.0-3.226 |  |  | Procedure Step | 13 | At cycle 567 For 1 cycles Set lvcF1Byte0.lvcd_enum_hydrBrkPedStat to 2 Set lvcF1Byte0.lvcd_enum_throtPedalStat to 2 Set lvcF1Byte0.lvcd_enum_brkPedalStatus to 2 Set lvcF1Byte0.lvcd_enum_fwdNeuRevPos to 2 Set lvcd_p_brakePressure_bar to 50 Set lvcd_pct_throtPedPos to 50 Set lvcd_pct_brkPedalPos to 50 Set lvcd_tq_driveTrqDemand_nm to 90 Set lvcF1Byte6.lvcd_enum_parkBrk to 2 Set lvcF1Byte6.lvcd_num_driveEnable to 1 Set lvcF1Byte6.lvcd_enum_eStop to 2 Set lvcF1Byte6.lvcd_num_wakeUpFctStatus to 1 Set lvcF1Byte6.lvcd_enum_engineStartKeyR to 1 Set lvcF1Byte6.lvcd_enum_engineStartKeyL to 1 Set lvcF1Byte7.lvcd_num_counter to X Set lvcF1Byte7.lvcd_num_checksum to 12 Set lvcF2Byte0.lvcd_enum_lvcHlcModApplied to X Set lvcF2Byte0.lvcd_enum_steerModReq to X Set lvcF2Byte0.lvcd_num_dico1SwitchTest_Status to X Set lvcF2Byte0.lvcd_num_dico2SwitchTestStatus to X Set lvcF2Byte0.lvcd_flg_dicoOnline to X Set lvcF2Byte1.lvcd_enum_loadJoystick to X Set lvcF2Byte1.lvcd_enum_suspensionSetMode to X Set lvcF2Byte1.lvcd_enum_turretLockStatus to X Set lvcF2Byte1.lvcd_enum_ignitionKeyStatus to X Set lvcF2Byte2.lvcd_enum_operatStationPos to X Set lvcF2Byte2.lvcd_enum_gate1Pos to X Set lvcF2Byte2.lvcd_enum_gate2Pos to X Set lvcF2Byte2.lvcd_enum_batteryAvail to X Set lvcF2Byte2.lvcd_num_auxiliaryEnable to X Set lvcF2Byte3.lvcd_enum_parkBrkReq to X Set lvcF2Byte3.lvcd_num_lvcBit to X Set lvcF2Byte3.lvcd_num_lvcOnOff to X Set lvcF2Byte3.lvcd_num_loadUnloadAC to X Set lvcF2Byte3.lvcd_enum_nlgPinStatus to X Set lvcd_vel_machinSpeedLim_kmh to X Set lvcd_pct_backplatePos to X Set lvcd_pct_clampingGatePos to X Set lvcd_pct_craddlePitch to X Set lvcd_enum_loadingStep to X Set lvcF4Byte1.lvcd_enum_loadMod to X Set lvcF4Byte1.lvcd_enum_pitchCond to X Set lvcF4Byte1.lvcd_enum_wsCond to X Set lvcF4Byte1.lvcd_enum_pinStatusCond to X Set lvcd_p_clampGatePress_bar to X Set lvcF4Byte3.lvcd_enum_acSelectedAck to X Set lvcF4Byte3.lvcd_enum_damperChargeCond to X Set lvcF4Byte3.lvcd_enum_damperPositionCond to X Set lvcF4Byte3.lvcd_enum_clampingGatePressCond to X Set lvcF4Byte4.lvcd_enum_clampingGatePosCond to X Set lvcF4Byte4.lvcd_enum_opticalBarrierStat1 to X Set lvcF4Byte4.lvcd_enum_opticalBarrierStat2 to X Set lvcF4Byte4.lvcd_enum_opticalBarrierStat3 to X Set lvcF4Byte5.lvcd_enum_backplateCond to X Set lvcF4Byte5.lvcd_enum_laz1cond to X Set lvcF4Byte5.lvcd_enum_laz2cond to X Set lvcF4Byte5.lvcd_enum_rightGateCond to X Set lvcF4Byte6.lvcd_enum_leftGateCond to X Set lvcF4Byte6.lvcd_enum_barriers1and2cond to X Set lvcF4Byte6.lvcd_enum_barrier3cond to X Set lvcF4Byte6.lvcd_enum_pbStatusCond to X Set lvcF4Byte7.lvcd_num_swVerMinor to X Set lvcF4Byte7.lvcd_num_swVerMajor to X Set lvcF1Byte0.lvcd_enum_hydrBrkPedStat to 2 Set lvcF1Byte0.lvcd_enum_throtPedalStat to 2 Set lvcF1Byte0.lvcd_enum_brkPedalStatus to 2 Set lvcF1Byte0.lvcd_enum_fwdNeuRevPos to 2 Set lvcd_p_brakePressure_bar to 50 Set lvcd_pct_throtPedPos to 50 Set lvcd_pct_brkPedalPos to 50 Set lvcd_tq_driveTrqDemand_nm to 90 Set lvcF1Byte6.lvcd_enum_parkBrk to 2 Set lvcF1Byte6.lvcd_num_driveEnable to 1 Set lvcF1Byte6.lvcd_enum_eStop to 2 Set lvcF1Byte6.lvcd_num_wakeUpFctStatus to 1 Set lvcF1Byte6.lvcd_enum_engineStartKeyR to 1 Set lvcF1Byte6.lvcd_enum_engineStartKeyL to 1 Set lvcF1Byte7.lvcd_num_counter to X Set lvcF1Byte7.lvcd_num_checksum to X Set lvcF2Byte0.lvcd_enum_lvcHlcModApplied to X Set lvcF2Byte0.lvcd_enum_steerModReq to X Set lvcF2Byte0.lvcd_num_dico1SwitchTest_Status to X Set lvcF2Byte0.lvcd_num_dico2SwitchTestStatus to X Set lvcF2Byte0.lvcd_flg_dicoOnline to X Set lvcF2Byte1.lvcd_enum_loadJoystick to X Set lvcF2Byte1.lvcd_enum_suspensionSetMode to X Set lvcF2Byte1.lvcd_enum_turretLockStatus to X Set lvcF2Byte1.lvcd_enum_ignitionKeyStatus to X Set lvcF2Byte2.lvcd_enum_operatStationPos to X Set lvcF2Byte2.lvcd_enum_gate1Pos to X Set lvcF2Byte2.lvcd_enum_gate2Pos to X Set lvcF2Byte2.lvcd_enum_batteryAvail to X Set lvcF2Byte2.lvcd_num_auxiliaryEnable to X Set lvcF2Byte3.lvcd_enum_parkBrkReq to X Set lvcF2Byte3.lvcd_num_lvcBit to X Set lvcF2Byte3.lvcd_num_lvcOnOff to X Set lvcF2Byte3.lvcd_num_loadUnloadAC to X Set lvcF2Byte3.lvcd_enum_nlgPinStatus to X Set lvcd_vel_machinSpeedLim_kmh to X Set lvcd_pct_backplatePos to X Set lvcd_pct_clampingGatePos to X Set lvcd_pct_craddlePitch to X Set lvcd_enum_loadingStep to X Set lvcF4Byte1.lvcd_enum_loadMod to X Set lvcF4Byte1.lvcd_enum_pitchCond to X Set lvcF4Byte1.lvcd_enum_wsCond to X Set lvcF4Byte1.lvcd_enum_pinStatusCond to X Set lvcd_p_clampGatePress_bar to X Set lvcF4Byte3.lvcd_enum_acSelectedAck to X Set lvcF4Byte3.lvcd_enum_damperChargeCond to X Set lvcF4Byte3.lvcd_enum_damperPositionCond to X Set lvcF4Byte3.lvcd_enum_clampingGatePressCond to X Set lvcF4Byte4.lvcd_enum_clampingGatePosCond to X Set lvcF4Byte4.lvcd_enum_opticalBarrierStat1 to X Set lvcF4Byte4.lvcd_enum_opticalBarrierStat2 to X Set lvcF4Byte4.lvcd_enum_opticalBarrierStat3 to X Set lvcF4Byte5.lvcd_enum_backplateCond to X Set lvcF4Byte5.lvcd_enum_laz1cond to X Set lvcF4Byte5.lvcd_enum_laz2cond to X Set lvcF4Byte5.lvcd_enum_rightGateCond to X Set lvcF4Byte6.lvcd_enum_leftGateCond to X Set lvcF4Byte6.lvcd_enum_barriers1and2cond to X Set lvcF4Byte6.lvcd_enum_barrier3cond to X Set lvcF4Byte6.lvcd_enum_pbStatusCond to X Set lvcF4Byte7.lvcd_num_swVerMinor to X Set lvcF4Byte7.lvcd_num_swVerMajor to X | At the end of cycle 567 Verify lvcpd_enum_lvcValid is 1 Verify lvcpd_enum_parkBrakeLatch is 0 Verify lvcpd_enum_pinStatus is 1 Verify lvcpd_enum_hydBrkPedStat is 2 Verify lvcpd_enum_throtPedStatus is 2 Verify lvcpd_enum_brkPedalStatus is 2 Verify lvcpd_enum_fwdNeuRevPos is 2 Verify lvcpd_p_tugBrakePressure_bar is 50 Verify lvcpd_pct_throtPedPos is 50 Verify lvcpd_pct_brkPedalPos is 50 Verify lvcpd_enum_parkBrakeStatus is 2 Verify lvcpd_enum_eStop is 2 Verify lvcp_enum_wakeUpFctStatus is 1 Verify lvcpd_enum_loadJoystick is 2 Verify lvcpd_enum_turretLockStatus is 2 Verify lvcpd_enum_ignitionKeyStatus is 2 Verify lvcpd_enum_operatorStationPos is 2 Verify lvcpd_enum_gate1Pos is 2 Verify lvcpd_enum_gate2Pos is 2 Verify lvcpd_enum_parkBrkReq is 1 Verify lvcpd_enum_lvcOnOff is 1 Verify lvcpd_enum_acLoadedUnloaded is 1 Verify lvcpd_vel_machinSpeedLim_kmh is 32 Verify lvcpd_pct_backplatePos is 50 Verify lvcpd_pct_clampingGatePos is 50 Verify lvcpd_pct_cradlePitch is 50 Verify lvcpd_enum_loadingStep is 32 Verify lvcpd_enum_loadingMode is 2 Verify lvcpd_p_clampGatePress_bar is 200 Verify lvcpd_num_swVerMinor is 10 Verify lvcpd_num_swVerMajor is 10 Verify lvcpd_enum_acSelectionAck is 2 Verify lvcpd_enum_steeringModeRequired is 2 | Nominal |  | TXB-HLC-TC_6686 TXB-HLC-TC_969
TXB-HLC-TP_10547 | 4.1.2.32.0-3.227 |  |  | Procedure Step | 13 | At cycle 568 For 1 cycles Set lvcF1Byte0.lvcd_enum_hydrBrkPedStat to 2 Set lvcF1Byte0.lvcd_enum_throtPedalStat to 2 Set lvcF1Byte0.lvcd_enum_brkPedalStatus to 2 Set lvcF1Byte0.lvcd_enum_fwdNeuRevPos to 2 Set lvcd_p_brakePressure_bar to 50 Set lvcd_pct_throtPedPos to 50 Set lvcd_pct_brkPedalPos to 50 Set lvcd_tq_driveTrqDemand_nm to 90 Set lvcF1Byte6.lvcd_enum_parkBrk to 2 Set lvcF1Byte6.lvcd_num_driveEnable to 1 Set lvcF1Byte6.lvcd_enum_eStop to 2 Set lvcF1Byte6.lvcd_num_wakeUpFctStatus to 1 Set lvcF1Byte6.lvcd_enum_engineStartKeyR to 1 Set lvcF1Byte6.lvcd_enum_engineStartKeyL to 1 Set lvcF1Byte7.lvcd_num_counter to X Set lvcF1Byte7.lvcd_num_checksum to 13 Set lvcF2Byte0.lvcd_enum_lvcHlcModApplied to X Set lvcF2Byte0.lvcd_enum_steerModReq to X Set lvcF2Byte0.lvcd_num_dico1SwitchTest_Status to X Set lvcF2Byte0.lvcd_num_dico2SwitchTestStatus to X Set lvcF2Byte0.lvcd_flg_dicoOnline to X Set lvcF2Byte1.lvcd_enum_loadJoystick to X Set lvcF2Byte1.lvcd_enum_suspensionSetMode to X Set lvcF2Byte1.lvcd_enum_turretLockStatus to X Set lvcF2Byte1.lvcd_enum_ignitionKeyStatus to X Set lvcF2Byte2.lvcd_enum_operatStationPos to X Set lvcF2Byte2.lvcd_enum_gate1Pos to X Set lvcF2Byte2.lvcd_enum_gate2Pos to X Set lvcF2Byte2.lvcd_enum_batteryAvail to X Set lvcF2Byte2.lvcd_num_auxiliaryEnable to X Set lvcF2Byte3.lvcd_enum_parkBrkReq to X Set lvcF2Byte3.lvcd_num_lvcBit to X Set lvcF2Byte3.lvcd_num_lvcOnOff to X Set lvcF2Byte3.lvcd_num_loadUnloadAC to X Set lvcF2Byte3.lvcd_enum_nlgPinStatus to X Set lvcd_vel_machinSpeedLim_kmh to X Set lvcd_pct_backplatePos to X Set lvcd_pct_clampingGatePos to X Set lvcd_pct_craddlePitch to X Set lvcd_enum_loadingStep to X Set lvcF4Byte1.lvcd_enum_loadMod to X Set lvcF4Byte1.lvcd_enum_pitchCond to X Set lvcF4Byte1.lvcd_enum_wsCond to X Set lvcF4Byte1.lvcd_enum_pinStatusCond to X Set lvcd_p_clampGatePress_bar to X Set lvcF4Byte3.lvcd_enum_acSelectedAck to X Set lvcF4Byte3.lvcd_enum_damperChargeCond to X Set lvcF4Byte3.lvcd_enum_damperPositionCond to X Set lvcF4Byte3.lvcd_enum_clampingGatePressCond to X Set lvcF4Byte4.lvcd_enum_clampingGatePosCond to X Set lvcF4Byte4.lvcd_enum_opticalBarrierStat1 to X Set lvcF4Byte4.lvcd_enum_opticalBarrierStat2 to X Set lvcF4Byte4.lvcd_enum_opticalBarrierStat3 to X Set lvcF4Byte5.lvcd_enum_backplateCond to X Set lvcF4Byte5.lvcd_enum_laz1cond to X Set lvcF4Byte5.lvcd_enum_laz2cond to X Set lvcF4Byte5.lvcd_enum_rightGateCond to X Set lvcF4Byte6.lvcd_enum_leftGateCond to X Set lvcF4Byte6.lvcd_enum_barriers1and2cond to X Set lvcF4Byte6.lvcd_enum_barrier3cond to X Set lvcF4Byte6.lvcd_enum_pbStatusCond to X Set lvcF4Byte7.lvcd_num_swVerMinor to X Set lvcF4Byte7.lvcd_num_swVerMajor to X Set lvcF1Byte0.lvcd_enum_hydrBrkPedStat to 2 Set lvcF1Byte0.lvcd_enum_throtPedalStat to 2 Set lvcF1Byte0.lvcd_enum_brkPedalStatus to 2 Set lvcF1Byte0.lvcd_enum_fwdNeuRevPos to 2 Set lvcd_p_brakePressure_bar to 50 Set lvcd_pct_throtPedPos to 50 Set lvcd_pct_brkPedalPos to 50 Set lvcd_tq_driveTrqDemand_nm to 90 Set lvcF1Byte6.lvcd_enum_parkBrk to 2 Set lvcF1Byte6.lvcd_num_driveEnable to 1 Set lvcF1Byte6.lvcd_enum_eStop to 2 Set lvcF1Byte6.lvcd_num_wakeUpFctStatus to 1 Set lvcF1Byte6.lvcd_enum_engineStartKeyR to 1 Set lvcF1Byte6.lvcd_enum_engineStartKeyL to 1 Set lvcF1Byte7.lvcd_num_counter to X Set lvcF1Byte7.lvcd_num_checksum to X Set lvcF2Byte0.lvcd_enum_lvcHlcModApplied to X Set lvcF2Byte0.lvcd_enum_steerModReq to X Set lvcF2Byte0.lvcd_num_dico1SwitchTest_Status to X Set lvcF2Byte0.lvcd_num_dico2SwitchTestStatus to X Set lvcF2Byte0.lvcd_flg_dicoOnline to X Set lvcF2Byte1.lvcd_enum_loadJoystick to X Set lvcF2Byte1.lvcd_enum_suspensionSetMode to X Set lvcF2Byte1.lvcd_enum_turretLockStatus to X Set lvcF2Byte1.lvcd_enum_ignitionKeyStatus to X Set lvcF2Byte2.lvcd_enum_operatStationPos to X Set lvcF2Byte2.lvcd_enum_gate1Pos to X Set lvcF2Byte2.lvcd_enum_gate2Pos to X Set lvcF2Byte2.lvcd_enum_batteryAvail to X Set lvcF2Byte2.lvcd_num_auxiliaryEnable to X Set lvcF2Byte3.lvcd_enum_parkBrkReq to X Set lvcF2Byte3.lvcd_num_lvcBit to X Set lvcF2Byte3.lvcd_num_lvcOnOff to X Set lvcF2Byte3.lvcd_num_loadUnloadAC to X Set lvcF2Byte3.lvcd_enum_nlgPinStatus to X Set lvcd_vel_machinSpeedLim_kmh to X Set lvcd_pct_backplatePos to X Set lvcd_pct_clampingGatePos to X Set lvcd_pct_craddlePitch to X Set lvcd_enum_loadingStep to X Set lvcF4Byte1.lvcd_enum_loadMod to X Set lvcF4Byte1.lvcd_enum_pitchCond to X Set lvcF4Byte1.lvcd_enum_wsCond to X Set lvcF4Byte1.lvcd_enum_pinStatusCond to X Set lvcd_p_clampGatePress_bar to X Set lvcF4Byte3.lvcd_enum_acSelectedAck to X Set lvcF4Byte3.lvcd_enum_damperChargeCond to X Set lvcF4Byte3.lvcd_enum_damperPositionCond to X Set lvcF4Byte3.lvcd_enum_clampingGatePressCond to X Set lvcF4Byte4.lvcd_enum_clampingGatePosCond to X Set lvcF4Byte4.lvcd_enum_opticalBarrierStat1 to X Set lvcF4Byte4.lvcd_enum_opticalBarrierStat2 to X Set lvcF4Byte4.lvcd_enum_opticalBarrierStat3 to X Set lvcF4Byte5.lvcd_enum_backplateCond to X Set lvcF4Byte5.lvcd_enum_laz1cond to X Set lvcF4Byte5.lvcd_enum_laz2cond to X Set lvcF4Byte5.lvcd_enum_rightGateCond to X Set lvcF4Byte6.lvcd_enum_leftGateCond to X Set lvcF4Byte6.lvcd_enum_barriers1and2cond to X Set lvcF4Byte6.lvcd_enum_barrier3cond to X Set lvcF4Byte6.lvcd_enum_pbStatusCond to X Set lvcF4Byte7.lvcd_num_swVerMinor to X Set lvcF4Byte7.lvcd_num_swVerMajor to X | At the end of cycle 568 Verify lvcpd_enum_lvcValid is 1 Verify lvcpd_enum_parkBrakeLatch is 0 Verify lvcpd_enum_pinStatus is 1 Verify lvcpd_enum_hydBrkPedStat is 2 Verify lvcpd_enum_throtPedStatus is 2 Verify lvcpd_enum_brkPedalStatus is 2 Verify lvcpd_enum_fwdNeuRevPos is 2 Verify lvcpd_p_tugBrakePressure_bar is 50 Verify lvcpd_pct_throtPedPos is 50 Verify lvcpd_pct_brkPedalPos is 50 Verify lvcpd_enum_parkBrakeStatus is 2 Verify lvcpd_enum_eStop is 2 Verify lvcp_enum_wakeUpFctStatus is 1 Verify lvcpd_enum_loadJoystick is 2 Verify lvcpd_enum_turretLockStatus is 2 Verify lvcpd_enum_ignitionKeyStatus is 2 Verify lvcpd_enum_operatorStationPos is 2 Verify lvcpd_enum_gate1Pos is 2 Verify lvcpd_enum_gate2Pos is 2 Verify lvcpd_enum_parkBrkReq is 1 Verify lvcpd_enum_lvcOnOff is 1 Verify lvcpd_enum_acLoadedUnloaded is 1 Verify lvcpd_vel_machinSpeedLim_kmh is 32 Verify lvcpd_pct_backplatePos is 50 Verify lvcpd_pct_clampingGatePos is 50 Verify lvcpd_pct_cradlePitch is 50 Verify lvcpd_enum_loadingStep is 32 Verify lvcpd_enum_loadingMode is 2 Verify lvcpd_p_clampGatePress_bar is 200 Verify lvcpd_num_swVerMinor is 10 Verify lvcpd_num_swVerMajor is 10 Verify lvcpd_enum_acSelectionAck is 2 Verify lvcpd_enum_steeringModeRequired is 2 | Nominal |  | TXB-HLC-TC_6686 TXB-HLC-TC_969
TXB-HLC-TP_10548 | 4.1.2.32.0-3.228 |  |  | Procedure Step | 13 | At cycle 569 For 1 cycles Set lvcF1Byte0.lvcd_enum_hydrBrkPedStat to 2 Set lvcF1Byte0.lvcd_enum_throtPedalStat to 2 Set lvcF1Byte0.lvcd_enum_brkPedalStatus to 2 Set lvcF1Byte0.lvcd_enum_fwdNeuRevPos to 2 Set lvcd_p_brakePressure_bar to 50 Set lvcd_pct_throtPedPos to 50 Set lvcd_pct_brkPedalPos to 50 Set lvcd_tq_driveTrqDemand_nm to 90 Set lvcF1Byte6.lvcd_enum_parkBrk to 2 Set lvcF1Byte6.lvcd_num_driveEnable to 1 Set lvcF1Byte6.lvcd_enum_eStop to 2 Set lvcF1Byte6.lvcd_num_wakeUpFctStatus to 1 Set lvcF1Byte6.lvcd_enum_engineStartKeyR to 1 Set lvcF1Byte6.lvcd_enum_engineStartKeyL to 1 Set lvcF1Byte7.lvcd_num_counter to X Set lvcF1Byte7.lvcd_num_checksum to 14 Set lvcF2Byte0.lvcd_enum_lvcHlcModApplied to X Set lvcF2Byte0.lvcd_enum_steerModReq to X Set lvcF2Byte0.lvcd_num_dico1SwitchTest_Status to X Set lvcF2Byte0.lvcd_num_dico2SwitchTestStatus to X Set lvcF2Byte0.lvcd_flg_dicoOnline to X Set lvcF2Byte1.lvcd_enum_loadJoystick to X Set lvcF2Byte1.lvcd_enum_suspensionSetMode to X Set lvcF2Byte1.lvcd_enum_turretLockStatus to X Set lvcF2Byte1.lvcd_enum_ignitionKeyStatus to X Set lvcF2Byte2.lvcd_enum_operatStationPos to X Set lvcF2Byte2.lvcd_enum_gate1Pos to X Set lvcF2Byte2.lvcd_enum_gate2Pos to X Set lvcF2Byte2.lvcd_enum_batteryAvail to X Set lvcF2Byte2.lvcd_num_auxiliaryEnable to X Set lvcF2Byte3.lvcd_enum_parkBrkReq to X Set lvcF2Byte3.lvcd_num_lvcBit to X Set lvcF2Byte3.lvcd_num_lvcOnOff to X Set lvcF2Byte3.lvcd_num_loadUnloadAC to X Set lvcF2Byte3.lvcd_enum_nlgPinStatus to X Set lvcd_vel_machinSpeedLim_kmh to X Set lvcd_pct_backplatePos to X Set lvcd_pct_clampingGatePos to X Set lvcd_pct_craddlePitch to X Set lvcd_enum_loadingStep to X Set lvcF4Byte1.lvcd_enum_loadMod to X Set lvcF4Byte1.lvcd_enum_pitchCond to X Set lvcF4Byte1.lvcd_enum_wsCond to X Set lvcF4Byte1.lvcd_enum_pinStatusCond to X Set lvcd_p_clampGatePress_bar to X Set lvcF4Byte3.lvcd_enum_acSelectedAck to X Set lvcF4Byte3.lvcd_enum_damperChargeCond to X Set lvcF4Byte3.lvcd_enum_damperPositionCond to X Set lvcF4Byte3.lvcd_enum_clampingGatePressCond to X Set lvcF4Byte4.lvcd_enum_clampingGatePosCond to X Set lvcF4Byte4.lvcd_enum_opticalBarrierStat1 to X Set lvcF4Byte4.lvcd_enum_opticalBarrierStat2 to X Set lvcF4Byte4.lvcd_enum_opticalBarrierStat3 to X Set lvcF4Byte5.lvcd_enum_backplateCond to X Set lvcF4Byte5.lvcd_enum_laz1cond to X Set lvcF4Byte5.lvcd_enum_laz2cond to X Set lvcF4Byte5.lvcd_enum_rightGateCond to X Set lvcF4Byte6.lvcd_enum_leftGateCond to X Set lvcF4Byte6.lvcd_enum_barriers1and2cond to X Set lvcF4Byte6.lvcd_enum_barrier3cond to X Set lvcF4Byte6.lvcd_enum_pbStatusCond to X Set lvcF4Byte7.lvcd_num_swVerMinor to X Set lvcF4Byte7.lvcd_num_swVerMajor to X Set lvcF1Byte0.lvcd_enum_hydrBrkPedStat to 2 Set lvcF1Byte0.lvcd_enum_throtPedalStat to 2 Set lvcF1Byte0.lvcd_enum_brkPedalStatus to 2 Set lvcF1Byte0.lvcd_enum_fwdNeuRevPos to 2 Set lvcd_p_brakePressure_bar to 50 Set lvcd_pct_throtPedPos to 50 Set lvcd_pct_brkPedalPos to 50 Set lvcd_tq_driveTrqDemand_nm to 90 Set lvcF1Byte6.lvcd_enum_parkBrk to 2 Set lvcF1Byte6.lvcd_num_driveEnable to 1 Set lvcF1Byte6.lvcd_enum_eStop to 2 Set lvcF1Byte6.lvcd_num_wakeUpFctStatus to 1 Set lvcF1Byte6.lvcd_enum_engineStartKeyR to 1 Set lvcF1Byte6.lvcd_enum_engineStartKeyL to 1 Set lvcF1Byte7.lvcd_num_counter to X Set lvcF1Byte7.lvcd_num_checksum to X Set lvcF2Byte0.lvcd_enum_lvcHlcModApplied to X Set lvcF2Byte0.lvcd_enum_steerModReq to X Set lvcF2Byte0.lvcd_num_dico1SwitchTest_Status to X Set lvcF2Byte0.lvcd_num_dico2SwitchTestStatus to X Set lvcF2Byte0.lvcd_flg_dicoOnline to X Set lvcF2Byte1.lvcd_enum_loadJoystick to X Set lvcF2Byte1.lvcd_enum_suspensionSetMode to X Set lvcF2Byte1.lvcd_enum_turretLockStatus to X Set lvcF2Byte1.lvcd_enum_ignitionKeyStatus to X Set lvcF2Byte2.lvcd_enum_operatStationPos to X Set lvcF2Byte2.lvcd_enum_gate1Pos to X Set lvcF2Byte2.lvcd_enum_gate2Pos to X Set lvcF2Byte2.lvcd_enum_batteryAvail to X Set lvcF2Byte2.lvcd_num_auxiliaryEnable to X Set lvcF2Byte3.lvcd_enum_parkBrkReq to X Set lvcF2Byte3.lvcd_num_lvcBit to X Set lvcF2Byte3.lvcd_num_lvcOnOff to X Set lvcF2Byte3.lvcd_num_loadUnloadAC to X Set lvcF2Byte3.lvcd_enum_nlgPinStatus to X Set lvcd_vel_machinSpeedLim_kmh to X Set lvcd_pct_backplatePos to X Set lvcd_pct_clampingGatePos to X Set lvcd_pct_craddlePitch to X Set lvcd_enum_loadingStep to X Set lvcF4Byte1.lvcd_enum_loadMod to X Set lvcF4Byte1.lvcd_enum_pitchCond to X Set lvcF4Byte1.lvcd_enum_wsCond to X Set lvcF4Byte1.lvcd_enum_pinStatusCond to X Set lvcd_p_clampGatePress_bar to X Set lvcF4Byte3.lvcd_enum_acSelectedAck to X Set lvcF4Byte3.lvcd_enum_damperChargeCond to X Set lvcF4Byte3.lvcd_enum_damperPositionCond to X Set lvcF4Byte3.lvcd_enum_clampingGatePressCond to X Set lvcF4Byte4.lvcd_enum_clampingGatePosCond to X Set lvcF4Byte4.lvcd_enum_opticalBarrierStat1 to X Set lvcF4Byte4.lvcd_enum_opticalBarrierStat2 to X Set lvcF4Byte4.lvcd_enum_opticalBarrierStat3 to X Set lvcF4Byte5.lvcd_enum_backplateCond to X Set lvcF4Byte5.lvcd_enum_laz1cond to X Set lvcF4Byte5.lvcd_enum_laz2cond to X Set lvcF4Byte5.lvcd_enum_rightGateCond to X Set lvcF4Byte6.lvcd_enum_leftGateCond to X Set lvcF4Byte6.lvcd_enum_barriers1and2cond to X Set lvcF4Byte6.lvcd_enum_barrier3cond to X Set lvcF4Byte6.lvcd_enum_pbStatusCond to X Set lvcF4Byte7.lvcd_num_swVerMinor to X Set lvcF4Byte7.lvcd_num_swVerMajor to X | At the end of cycle 569 Verify lvcpd_enum_lvcValid is X Verify lvcpd_enum_parkBrakeLatch is X Verify lvcpd_enum_pinStatus is X Verify lvcpd_enum_hydBrkPedStat is X Verify lvcpd_enum_throtPedStatus is X Verify lvcpd_enum_brkPedalStatus is X Verify lvcpd_enum_fwdNeuRevPos is X Verify lvcpd_p_tugBrakePressure_bar is X Verify lvcpd_pct_throtPedPos is X Verify lvcpd_pct_brkPedalPos is X Verify lvcpd_enum_parkBrakeStatus is X Verify lvcpd_enum_eStop is X Verify lvcp_enum_wakeUpFctStatus is X Verify lvcpd_enum_loadJoystick is X Verify lvcpd_enum_turretLockStatus is X Verify lvcpd_enum_ignitionKeyStatus is X Verify lvcpd_enum_operatorStationPos is X Verify lvcpd_enum_gate1Pos is X Verify lvcpd_enum_gate2Pos is X Verify lvcpd_enum_parkBrkReq is X Verify lvcpd_enum_lvcOnOff is X Verify lvcpd_enum_acLoadedUnloaded is X Verify lvcpd_vel_machinSpeedLim_kmh is X Verify lvcpd_pct_backplatePos is X Verify lvcpd_pct_clampingGatePos is X Verify lvcpd_pct_cradlePitch is X Verify lvcpd_enum_loadingStep is X Verify lvcpd_enum_loadingMode is X Verify lvcpd_p_clampGatePress_bar is X Verify lvcpd_num_swVerMinor is X Verify lvcpd_num_swVerMajor is X Verify lvcpd_enum_acSelectionAck is X Verify lvcpd_enum_steeringModeRequired is X | Nominal |  | TXB-HLC-TC_6686 TXB-HLC-TC_969
TXB-HLC-TP_10549 | 4.1.2.32.0-3.229 |  |  | Procedure Step | 13 | At cycle 570 For 1 cycles Set lvcF1Byte0.lvcd_enum_hydrBrkPedStat to 2 Set lvcF1Byte0.lvcd_enum_throtPedalStat to 2 Set lvcF1Byte0.lvcd_enum_brkPedalStatus to 2 Set lvcF1Byte0.lvcd_enum_fwdNeuRevPos to 2 Set lvcd_p_brakePressure_bar to 50 Set lvcd_pct_throtPedPos to 50 Set lvcd_pct_brkPedalPos to 50 Set lvcd_tq_driveTrqDemand_nm to 90 Set lvcF1Byte6.lvcd_enum_parkBrk to 2 Set lvcF1Byte6.lvcd_num_driveEnable to 1 Set lvcF1Byte6.lvcd_enum_eStop to 2 Set lvcF1Byte6.lvcd_num_wakeUpFctStatus to 1 Set lvcF1Byte6.lvcd_enum_engineStartKeyR to 1 Set lvcF1Byte6.lvcd_enum_engineStartKeyL to 1 Set lvcF1Byte7.lvcd_num_counter to X Set lvcF1Byte7.lvcd_num_checksum to X Set lvcF2Byte0.lvcd_enum_lvcHlcModApplied to 0 Set lvcF2Byte0.lvcd_enum_steerModReq to 2 Set lvcF2Byte0.lvcd_num_dico1SwitchTest_Status to 1 Set lvcF2Byte0.lvcd_num_dico2SwitchTestStatus to 1 Set lvcF2Byte0.lvcd_flg_dicoOnline to 1 Set lvcF2Byte1.lvcd_enum_loadJoystick to 2 Set lvcF2Byte1.lvcd_enum_suspensionSetMode to 2 Set lvcF2Byte1.lvcd_enum_turretLockStatus to 2 Set lvcF2Byte1.lvcd_enum_ignitionKeyStatus to 2 Set lvcF2Byte2.lvcd_enum_operatStationPos to 2 Set lvcF2Byte2.lvcd_enum_gate1Pos to 2 Set lvcF2Byte2.lvcd_enum_gate2Pos to 2 Set lvcF2Byte2.lvcd_enum_batteryAvail to 1 Set lvcF2Byte2.lvcd_num_auxiliaryEnable to 1 Set lvcF2Byte3.lvcd_enum_parkBrkReq to 1 Set lvcF2Byte3.lvcd_num_lvcBit to 1 Set lvcF2Byte3.lvcd_num_lvcOnOff to 1 Set lvcF2Byte3.lvcd_num_loadUnloadAC to 1 Set lvcF2Byte3.lvcd_enum_nlgPinStatus to 1 Set lvcd_vel_machinSpeedLim_kmh to 32 Set lvcd_pct_backplatePos to 50 Set lvcd_pct_clampingGatePos to 50 Set lvcd_pct_craddlePitch to 50 Set lvcd_enum_loadingStep to 32 Set lvcF4Byte1.lvcd_enum_loadMod to 2 Set lvcF4Byte1.lvcd_enum_pitchCond to 2 Set lvcF4Byte1.lvcd_enum_wsCond to 2 Set lvcF4Byte1.lvcd_enum_pinStatusCond to 2 Set lvcd_p_clampGatePress_bar to 200 Set lvcF4Byte3.lvcd_enum_acSelectedAck to 2 Set lvcF4Byte3.lvcd_enum_damperChargeCond to 2 Set lvcF4Byte3.lvcd_enum_damperPositionCond to 2 Set lvcF4Byte3.lvcd_enum_clampingGatePressCond to 2 Set lvcF4Byte4.lvcd_enum_clampingGatePosCond to 2 Set lvcF4Byte4.lvcd_enum_opticalBarrierStat1 to 2 Set lvcF4Byte4.lvcd_enum_opticalBarrierStat2 to 2 Set lvcF4Byte4.lvcd_enum_opticalBarrierStat3 to 2 Set lvcF4Byte5.lvcd_enum_backplateCond to 2 Set lvcF4Byte5.lvcd_enum_laz1cond to 2 Set lvcF4Byte5.lvcd_enum_laz2cond to 2 Set lvcF4Byte5.lvcd_enum_rightGateCond to 2 Set lvcF4Byte6.lvcd_enum_leftGateCond to 2 Set lvcF4Byte6.lvcd_enum_barriers1and2cond to 2 Set lvcF4Byte6.lvcd_enum_barrier3cond to 2 Set lvcF4Byte6.lvcd_enum_pbStatusCond to 2 Set lvcF4Byte7.lvcd_num_swVerMinor to 10 Set lvcF4Byte7.lvcd_num_swVerMajor to 10 Set lvcF1Byte0.lvcd_enum_hydrBrkPedStat to 2 Set lvcF1Byte0.lvcd_enum_throtPedalStat to 2 Set lvcF1Byte0.lvcd_enum_brkPedalStatus to 2 Set lvcF1Byte0.lvcd_enum_fwdNeuRevPos to 2 Set lvcd_p_brakePressure_bar to 50 Set lvcd_pct_throtPedPos to 50 Set lvcd_pct_brkPedalPos to 50 Set lvcd_tq_driveTrqDemand_nm to 90 Set lvcF1Byte6.lvcd_enum_parkBrk to 2 Set lvcF1Byte6.lvcd_num_driveEnable to 1 Set lvcF1Byte6.lvcd_enum_eStop to 2 Set lvcF1Byte6.lvcd_num_wakeUpFctStatus to 1 Set lvcF1Byte6.lvcd_enum_engineStartKeyR to 1 Set lvcF1Byte6.lvcd_enum_engineStartKeyL to 1 Set lvcF1Byte7.lvcd_num_counter to X Set lvcF1Byte7.lvcd_num_checksum to X Set lvcF2Byte0.lvcd_enum_lvcHlcModApplied to 0 Set lvcF2Byte0.lvcd_enum_steerModReq to 1 Set lvcF2Byte0.lvcd_num_dico1SwitchTest_Status to 0 Set lvcF2Byte0.lvcd_num_dico2SwitchTestStatus to 0 Set lvcF2Byte0.lvcd_flg_dicoOnline to 0 Set lvcF2Byte1.lvcd_enum_loadJoystick to 2 Set lvcF2Byte1.lvcd_enum_suspensionSetMode to 1 Set lvcF2Byte1.lvcd_enum_turretLockStatus to 1 Set lvcF2Byte1.lvcd_enum_ignitionKeyStatus to 1 Set lvcF2Byte2.lvcd_enum_operatStationPos to 1 Set lvcF2Byte2.lvcd_enum_gate1Pos to 1 Set lvcF2Byte2.lvcd_enum_gate2Pos to 1 Set lvcF2Byte2.lvcd_enum_batteryAvail to 0 Set lvcF2Byte2.lvcd_num_auxiliaryEnable to 0 Set lvcF2Byte3.lvcd_enum_parkBrkReq to 0 Set lvcF2Byte3.lvcd_num_lvcBit to 0 Set lvcF2Byte3.lvcd_num_lvcOnOff to 0 Set lvcF2Byte3.lvcd_num_loadUnloadAC to 0 Set lvcF2Byte3.lvcd_enum_nlgPinStatus to 0 Set lvcd_vel_machinSpeedLim_kmh to 31 Set lvcd_pct_backplatePos to 49 Set lvcd_pct_clampingGatePos to 49 Set lvcd_pct_craddlePitch to 49 Set lvcd_enum_loadingStep to 31 Set lvcF4Byte1.lvcd_enum_loadMod to 1 Set lvcF4Byte1.lvcd_enum_pitchCond to 1 Set lvcF4Byte1.lvcd_enum_wsCond to 1 Set lvcF4Byte1.lvcd_enum_pinStatusCond to 1 Set lvcd_p_clampGatePress_bar to 190 Set lvcF4Byte3.lvcd_enum_acSelectedAck to 1 Set lvcF4Byte3.lvcd_enum_damperChargeCond to 1 Set lvcF4Byte3.lvcd_enum_damperPositionCond to 1 Set lvcF4Byte3.lvcd_enum_clampingGatePressCond to 1 Set lvcF4Byte4.lvcd_enum_clampingGatePosCond to 1 Set lvcF4Byte4.lvcd_enum_opticalBarrierStat1 to 1 Set lvcF4Byte4.lvcd_enum_opticalBarrierStat2 to 1 Set lvcF4Byte4.lvcd_enum_opticalBarrierStat3 to 1 Set lvcF4Byte5.lvcd_enum_backplateCond to 1 Set lvcF4Byte5.lvcd_enum_laz1cond to 1 Set lvcF4Byte5.lvcd_enum_laz2cond to 1 Set lvcF4Byte5.lvcd_enum_rightGateCond to 1 Set lvcF4Byte6.lvcd_enum_leftGateCond to 1 Set lvcF4Byte6.lvcd_enum_barriers1and2cond to 1 Set lvcF4Byte6.lvcd_enum_barrier3cond to 1 Set lvcF4Byte6.lvcd_enum_pbStatusCond to 1 Set lvcF4Byte7.lvcd_num_swVerMinor to 8 Set lvcF4Byte7.lvcd_num_swVerMajor to 8 | At the end of cycle 570 Verify lvcpd_enum_lvcValid is X Verify lvcpd_enum_parkBrakeLatch is X Verify lvcpd_enum_pinStatus is X Verify lvcpd_enum_hydBrkPedStat is X Verify lvcpd_enum_throtPedStatus is X Verify lvcpd_enum_brkPedalStatus is X Verify lvcpd_enum_fwdNeuRevPos is X Verify lvcpd_p_tugBrakePressure_bar is X Verify lvcpd_pct_throtPedPos is X Verify lvcpd_pct_brkPedalPos is X Verify lvcpd_enum_parkBrakeStatus is X Verify lvcpd_enum_eStop is X Verify lvcp_enum_wakeUpFctStatus is X Verify lvcpd_enum_loadJoystick is X Verify lvcpd_enum_turretLockStatus is X Verify lvcpd_enum_ignitionKeyStatus is X Verify lvcpd_enum_operatorStationPos is X Verify lvcpd_enum_gate1Pos is X Verify lvcpd_enum_gate2Pos is X Verify lvcpd_enum_parkBrkReq is X Verify lvcpd_enum_lvcOnOff is X Verify lvcpd_enum_acLoadedUnloaded is X Verify lvcpd_vel_machinSpeedLim_kmh is X Verify lvcpd_pct_backplatePos is X Verify lvcpd_pct_clampingGatePos is X Verify lvcpd_pct_cradlePitch is X Verify lvcpd_enum_loadingStep is X Verify lvcpd_enum_loadingMode is X Verify lvcpd_p_clampGatePress_bar is X Verify lvcpd_num_swVerMinor is X Verify lvcpd_num_swVerMajor is X Verify lvcpd_enum_acSelectionAck is X Verify lvcpd_enum_steeringModeRequired is X | Nominal |  | TXB-HLC-TC_6686 TXB-HLC-TC_969
TXB-HLC-TP_10550 | 4.1.2.32.0-3.230 |  |  | Procedure Step | 13 | At cycle 571 For 1 cycles Set lvcF1Byte0.lvcd_enum_hydrBrkPedStat to 2 Set lvcF1Byte0.lvcd_enum_throtPedalStat to 2 Set lvcF1Byte0.lvcd_enum_brkPedalStatus to 2 Set lvcF1Byte0.lvcd_enum_fwdNeuRevPos to 2 Set lvcd_p_brakePressure_bar to 50 Set lvcd_pct_throtPedPos to 50 Set lvcd_pct_brkPedalPos to 50 Set lvcd_tq_driveTrqDemand_nm to 90 Set lvcF1Byte6.lvcd_enum_parkBrk to 2 Set lvcF1Byte6.lvcd_num_driveEnable to 1 Set lvcF1Byte6.lvcd_enum_eStop to 2 Set lvcF1Byte6.lvcd_num_wakeUpFctStatus to 1 Set lvcF1Byte6.lvcd_enum_engineStartKeyR to 1 Set lvcF1Byte6.lvcd_enum_engineStartKeyL to 1 Set lvcF1Byte7.lvcd_num_counter to X Set lvcF1Byte7.lvcd_num_checksum to X Set lvcF2Byte0.lvcd_enum_lvcHlcModApplied to X Set lvcF2Byte0.lvcd_enum_steerModReq to X Set lvcF2Byte0.lvcd_num_dico1SwitchTest_Status to X Set lvcF2Byte0.lvcd_num_dico2SwitchTestStatus to X Set lvcF2Byte0.lvcd_flg_dicoOnline to X Set lvcF2Byte1.lvcd_enum_loadJoystick to X Set lvcF2Byte1.lvcd_enum_suspensionSetMode to X Set lvcF2Byte1.lvcd_enum_turretLockStatus to X Set lvcF2Byte1.lvcd_enum_ignitionKeyStatus to X Set lvcF2Byte2.lvcd_enum_operatStationPos to X Set lvcF2Byte2.lvcd_enum_gate1Pos to X Set lvcF2Byte2.lvcd_enum_gate2Pos to X Set lvcF2Byte2.lvcd_enum_batteryAvail to X Set lvcF2Byte2.lvcd_num_auxiliaryEnable to X Set lvcF2Byte3.lvcd_enum_parkBrkReq to X Set lvcF2Byte3.lvcd_num_lvcBit to X Set lvcF2Byte3.lvcd_num_lvcOnOff to X Set lvcF2Byte3.lvcd_num_loadUnloadAC to X Set lvcF2Byte3.lvcd_enum_nlgPinStatus to X Set lvcd_vel_machinSpeedLim_kmh to X Set lvcd_pct_backplatePos to X Set lvcd_pct_clampingGatePos to X Set lvcd_pct_craddlePitch to X Set lvcd_enum_loadingStep to X Set lvcF4Byte1.lvcd_enum_loadMod to X Set lvcF4Byte1.lvcd_enum_pitchCond to X Set lvcF4Byte1.lvcd_enum_wsCond to X Set lvcF4Byte1.lvcd_enum_pinStatusCond to X Set lvcd_p_clampGatePress_bar to X Set lvcF4Byte3.lvcd_enum_acSelectedAck to X Set lvcF4Byte3.lvcd_enum_damperChargeCond to X Set lvcF4Byte3.lvcd_enum_damperPositionCond to X Set lvcF4Byte3.lvcd_enum_clampingGatePressCond to X Set lvcF4Byte4.lvcd_enum_clampingGatePosCond to X Set lvcF4Byte4.lvcd_enum_opticalBarrierStat1 to X Set lvcF4Byte4.lvcd_enum_opticalBarrierStat2 to X Set lvcF4Byte4.lvcd_enum_opticalBarrierStat3 to X Set lvcF4Byte5.lvcd_enum_backplateCond to X Set lvcF4Byte5.lvcd_enum_laz1cond to X Set lvcF4Byte5.lvcd_enum_laz2cond to X Set lvcF4Byte5.lvcd_enum_rightGateCond to X Set lvcF4Byte6.lvcd_enum_leftGateCond to X Set lvcF4Byte6.lvcd_enum_barriers1and2cond to X Set lvcF4Byte6.lvcd_enum_barrier3cond to X Set lvcF4Byte6.lvcd_enum_pbStatusCond to X Set lvcF4Byte7.lvcd_num_swVerMinor to X Set lvcF4Byte7.lvcd_num_swVerMajor to X Set lvcF1Byte0.lvcd_enum_hydrBrkPedStat to 2 Set lvcF1Byte0.lvcd_enum_throtPedalStat to 2 Set lvcF1Byte0.lvcd_enum_brkPedalStatus to 2 Set lvcF1Byte0.lvcd_enum_fwdNeuRevPos to 2 Set lvcd_p_brakePressure_bar to 50 Set lvcd_pct_throtPedPos to 50 Set lvcd_pct_brkPedalPos to 50 Set lvcd_tq_driveTrqDemand_nm to 90 Set lvcF1Byte6.lvcd_enum_parkBrk to 2 Set lvcF1Byte6.lvcd_num_driveEnable to 1 Set lvcF1Byte6.lvcd_enum_eStop to 2 Set lvcF1Byte6.lvcd_num_wakeUpFctStatus to 1 Set lvcF1Byte6.lvcd_enum_engineStartKeyR to 1 Set lvcF1Byte6.lvcd_enum_engineStartKeyL to 1 Set lvcF1Byte7.lvcd_num_counter to X Set lvcF1Byte7.lvcd_num_checksum to X Set lvcF2Byte0.lvcd_enum_lvcHlcModApplied to X Set lvcF2Byte0.lvcd_enum_steerModReq to X Set lvcF2Byte0.lvcd_num_dico1SwitchTest_Status to X Set lvcF2Byte0.lvcd_num_dico2SwitchTestStatus to X Set lvcF2Byte0.lvcd_flg_dicoOnline to X Set lvcF2Byte1.lvcd_enum_loadJoystick to X Set lvcF2Byte1.lvcd_enum_suspensionSetMode to X Set lvcF2Byte1.lvcd_enum_turretLockStatus to X Set lvcF2Byte1.lvcd_enum_ignitionKeyStatus to X Set lvcF2Byte2.lvcd_enum_operatStationPos to X Set lvcF2Byte2.lvcd_enum_gate1Pos to X Set lvcF2Byte2.lvcd_enum_gate2Pos to X Set lvcF2Byte2.lvcd_enum_batteryAvail to X Set lvcF2Byte2.lvcd_num_auxiliaryEnable to X Set lvcF2Byte3.lvcd_enum_parkBrkReq to X Set lvcF2Byte3.lvcd_num_lvcBit to X Set lvcF2Byte3.lvcd_num_lvcOnOff to X Set lvcF2Byte3.lvcd_num_loadUnloadAC to X Set lvcF2Byte3.lvcd_enum_nlgPinStatus to X Set lvcd_vel_machinSpeedLim_kmh to X Set lvcd_pct_backplatePos to X Set lvcd_pct_clampingGatePos to X Set lvcd_pct_craddlePitch to X Set lvcd_enum_loadingStep to X Set lvcF4Byte1.lvcd_enum_loadMod to X Set lvcF4Byte1.lvcd_enum_pitchCond to X Set lvcF4Byte1.lvcd_enum_wsCond to X Set lvcF4Byte1.lvcd_enum_pinStatusCond to X Set lvcd_p_clampGatePress_bar to X Set lvcF4Byte3.lvcd_enum_acSelectedAck to X Set lvcF4Byte3.lvcd_enum_damperChargeCond to X Set lvcF4Byte3.lvcd_enum_damperPositionCond to X Set lvcF4Byte3.lvcd_enum_clampingGatePressCond to X Set lvcF4Byte4.lvcd_enum_clampingGatePosCond to X Set lvcF4Byte4.lvcd_enum_opticalBarrierStat1 to X Set lvcF4Byte4.lvcd_enum_opticalBarrierStat2 to X Set lvcF4Byte4.lvcd_enum_opticalBarrierStat3 to X Set lvcF4Byte5.lvcd_enum_backplateCond to X Set lvcF4Byte5.lvcd_enum_laz1cond to X Set lvcF4Byte5.lvcd_enum_laz2cond to X Set lvcF4Byte5.lvcd_enum_rightGateCond to X Set lvcF4Byte6.lvcd_enum_leftGateCond to X Set lvcF4Byte6.lvcd_enum_barriers1and2cond to X Set lvcF4Byte6.lvcd_enum_barrier3cond to X Set lvcF4Byte6.lvcd_enum_pbStatusCond to X Set lvcF4Byte7.lvcd_num_swVerMinor to X Set lvcF4Byte7.lvcd_num_swVerMajor to X | At the end of cycle 571 Verify lvcpd_enum_lvcValid is 1 Verify lvcpd_enum_parkBrakeLatch is 0 Verify lvcpd_enum_pinStatus is 0 Verify lvcpd_enum_hydBrkPedStat is 2 Verify lvcpd_enum_throtPedStatus is 2 Verify lvcpd_enum_brkPedalStatus is 2 Verify lvcpd_enum_fwdNeuRevPos is 2 Verify lvcpd_p_tugBrakePressure_bar is 50 Verify lvcpd_pct_throtPedPos is 50 Verify lvcpd_pct_brkPedalPos is 50 Verify lvcpd_enum_parkBrakeStatus is 2 Verify lvcpd_enum_eStop is 2 Verify lvcp_enum_wakeUpFctStatus is 1 Verify lvcpd_enum_loadJoystick is 2 Verify lvcpd_enum_turretLockStatus is 1 Verify lvcpd_enum_ignitionKeyStatus is 1 Verify lvcpd_enum_operatorStationPos is 1 Verify lvcpd_enum_gate1Pos is 1 Verify lvcpd_enum_gate2Pos is 1 Verify lvcpd_enum_parkBrkReq is 0 Verify lvcpd_enum_lvcOnOff is 0 Verify lvcpd_enum_acLoadedUnloaded is 0 Verify lvcpd_vel_machinSpeedLim_kmh is 31 Verify lvcpd_pct_backplatePos is 49 Verify lvcpd_pct_clampingGatePos is 49 Verify lvcpd_pct_cradlePitch is 49 Verify lvcpd_enum_loadingStep is 31 Verify lvcpd_enum_loadingMode is 1 Verify lvcpd_p_clampGatePress_bar is 190 Verify lvcpd_num_swVerMinor is 8 Verify lvcpd_num_swVerMajor is 8 Verify lvcpd_enum_acSelectionAck is 1 Verify lvcpd_enum_steeringModeRequired is 1 | Nominal |  | TXB-HLC-TC_6686 TXB-HLC-TC_969
TXB-HLC-TP_10551 | 4.1.2.32.0-3.231 |  |  | Procedure Step | 13 | At cycle 572 For 1 cycles Set lvcF1Byte0.lvcd_enum_hydrBrkPedStat to 2 Set lvcF1Byte0.lvcd_enum_throtPedalStat to 2 Set lvcF1Byte0.lvcd_enum_brkPedalStatus to 2 Set lvcF1Byte0.lvcd_enum_fwdNeuRevPos to 2 Set lvcd_p_brakePressure_bar to 50 Set lvcd_pct_throtPedPos to 50 Set lvcd_pct_brkPedalPos to 50 Set lvcd_tq_driveTrqDemand_nm to 90 Set lvcF1Byte6.lvcd_enum_parkBrk to 2 Set lvcF1Byte6.lvcd_num_driveEnable to 1 Set lvcF1Byte6.lvcd_enum_eStop to 2 Set lvcF1Byte6.lvcd_num_wakeUpFctStatus to 1 Set lvcF1Byte6.lvcd_enum_engineStartKeyR to 1 Set lvcF1Byte6.lvcd_enum_engineStartKeyL to 1 Set lvcF1Byte7.lvcd_num_counter to X Set lvcF1Byte7.lvcd_num_checksum to X Set lvcF2Byte0.lvcd_enum_lvcHlcModApplied to X Set lvcF2Byte0.lvcd_enum_steerModReq to X Set lvcF2Byte0.lvcd_num_dico1SwitchTest_Status to X Set lvcF2Byte0.lvcd_num_dico2SwitchTestStatus to X Set lvcF2Byte0.lvcd_flg_dicoOnline to X Set lvcF2Byte1.lvcd_enum_loadJoystick to X Set lvcF2Byte1.lvcd_enum_suspensionSetMode to X Set lvcF2Byte1.lvcd_enum_turretLockStatus to X Set lvcF2Byte1.lvcd_enum_ignitionKeyStatus to X Set lvcF2Byte2.lvcd_enum_operatStationPos to X Set lvcF2Byte2.lvcd_enum_gate1Pos to X Set lvcF2Byte2.lvcd_enum_gate2Pos to X Set lvcF2Byte2.lvcd_enum_batteryAvail to X Set lvcF2Byte2.lvcd_num_auxiliaryEnable to X Set lvcF2Byte3.lvcd_enum_parkBrkReq to X Set lvcF2Byte3.lvcd_num_lvcBit to X Set lvcF2Byte3.lvcd_num_lvcOnOff to X Set lvcF2Byte3.lvcd_num_loadUnloadAC to X Set lvcF2Byte3.lvcd_enum_nlgPinStatus to X Set lvcd_vel_machinSpeedLim_kmh to X Set lvcd_pct_backplatePos to X Set lvcd_pct_clampingGatePos to X Set lvcd_pct_craddlePitch to X Set lvcd_enum_loadingStep to X Set lvcF4Byte1.lvcd_enum_loadMod to X Set lvcF4Byte1.lvcd_enum_pitchCond to X Set lvcF4Byte1.lvcd_enum_wsCond to X Set lvcF4Byte1.lvcd_enum_pinStatusCond to X Set lvcd_p_clampGatePress_bar to X Set lvcF4Byte3.lvcd_enum_acSelectedAck to X Set lvcF4Byte3.lvcd_enum_damperChargeCond to X Set lvcF4Byte3.lvcd_enum_damperPositionCond to X Set lvcF4Byte3.lvcd_enum_clampingGatePressCond to X Set lvcF4Byte4.lvcd_enum_clampingGatePosCond to X Set lvcF4Byte4.lvcd_enum_opticalBarrierStat1 to X Set lvcF4Byte4.lvcd_enum_opticalBarrierStat2 to X Set lvcF4Byte4.lvcd_enum_opticalBarrierStat3 to X Set lvcF4Byte5.lvcd_enum_backplateCond to X Set lvcF4Byte5.lvcd_enum_laz1cond to X Set lvcF4Byte5.lvcd_enum_laz2cond to X Set lvcF4Byte5.lvcd_enum_rightGateCond to X Set lvcF4Byte6.lvcd_enum_leftGateCond to X Set lvcF4Byte6.lvcd_enum_barriers1and2cond to X Set lvcF4Byte6.lvcd_enum_barrier3cond to X Set lvcF4Byte6.lvcd_enum_pbStatusCond to X Set lvcF4Byte7.lvcd_num_swVerMinor to X Set lvcF4Byte7.lvcd_num_swVerMajor to X Set lvcF1Byte0.lvcd_enum_hydrBrkPedStat to 2 Set lvcF1Byte0.lvcd_enum_throtPedalStat to 2 Set lvcF1Byte0.lvcd_enum_brkPedalStatus to 2 Set lvcF1Byte0.lvcd_enum_fwdNeuRevPos to 2 Set lvcd_p_brakePressure_bar to 50 Set lvcd_pct_throtPedPos to 50 Set lvcd_pct_brkPedalPos to 50 Set lvcd_tq_driveTrqDemand_nm to 90 Set lvcF1Byte6.lvcd_enum_parkBrk to 2 Set lvcF1Byte6.lvcd_num_driveEnable to 1 Set lvcF1Byte6.lvcd_enum_eStop to 2 Set lvcF1Byte6.lvcd_num_wakeUpFctStatus to 1 Set lvcF1Byte6.lvcd_enum_engineStartKeyR to 1 Set lvcF1Byte6.lvcd_enum_engineStartKeyL to 1 Set lvcF1Byte7.lvcd_num_counter to X Set lvcF1Byte7.lvcd_num_checksum to X Set lvcF2Byte0.lvcd_enum_lvcHlcModApplied to X Set lvcF2Byte0.lvcd_enum_steerModReq to X Set lvcF2Byte0.lvcd_num_dico1SwitchTest_Status to X Set lvcF2Byte0.lvcd_num_dico2SwitchTestStatus to X Set lvcF2Byte0.lvcd_flg_dicoOnline to X Set lvcF2Byte1.lvcd_enum_loadJoystick to X Set lvcF2Byte1.lvcd_enum_suspensionSetMode to X Set lvcF2Byte1.lvcd_enum_turretLockStatus to X Set lvcF2Byte1.lvcd_enum_ignitionKeyStatus to X Set lvcF2Byte2.lvcd_enum_operatStationPos to X Set lvcF2Byte2.lvcd_enum_gate1Pos to X Set lvcF2Byte2.lvcd_enum_gate2Pos to X Set lvcF2Byte2.lvcd_enum_batteryAvail to X Set lvcF2Byte2.lvcd_num_auxiliaryEnable to X Set lvcF2Byte3.lvcd_enum_parkBrkReq to X Set lvcF2Byte3.lvcd_num_lvcBit to X Set lvcF2Byte3.lvcd_num_lvcOnOff to X Set lvcF2Byte3.lvcd_num_loadUnloadAC to X Set lvcF2Byte3.lvcd_enum_nlgPinStatus to X Set lvcd_vel_machinSpeedLim_kmh to X Set lvcd_pct_backplatePos to X Set lvcd_pct_clampingGatePos to X Set lvcd_pct_craddlePitch to X Set lvcd_enum_loadingStep to X Set lvcF4Byte1.lvcd_enum_loadMod to X Set lvcF4Byte1.lvcd_enum_pitchCond to X Set lvcF4Byte1.lvcd_enum_wsCond to X Set lvcF4Byte1.lvcd_enum_pinStatusCond to X Set lvcd_p_clampGatePress_bar to X Set lvcF4Byte3.lvcd_enum_acSelectedAck to X Set lvcF4Byte3.lvcd_enum_damperChargeCond to X Set lvcF4Byte3.lvcd_enum_damperPositionCond to X Set lvcF4Byte3.lvcd_enum_clampingGatePressCond to X Set lvcF4Byte4.lvcd_enum_clampingGatePosCond to X Set lvcF4Byte4.lvcd_enum_opticalBarrierStat1 to X Set lvcF4Byte4.lvcd_enum_opticalBarrierStat2 to X Set lvcF4Byte4.lvcd_enum_opticalBarrierStat3 to X Set lvcF4Byte5.lvcd_enum_backplateCond to X Set lvcF4Byte5.lvcd_enum_laz1cond to X Set lvcF4Byte5.lvcd_enum_laz2cond to X Set lvcF4Byte5.lvcd_enum_rightGateCond to X Set lvcF4Byte6.lvcd_enum_leftGateCond to X Set lvcF4Byte6.lvcd_enum_barriers1and2cond to X Set lvcF4Byte6.lvcd_enum_barrier3cond to X Set lvcF4Byte6.lvcd_enum_pbStatusCond to X Set lvcF4Byte7.lvcd_num_swVerMinor to X Set lvcF4Byte7.lvcd_num_swVerMajor to X | At the end of cycle 572 Verify lvcpd_enum_lvcValid is 1 Verify lvcpd_enum_parkBrakeLatch is 0 Verify lvcpd_enum_pinStatus is 0 Verify lvcpd_enum_hydBrkPedStat is 2 Verify lvcpd_enum_throtPedStatus is 2 Verify lvcpd_enum_brkPedalStatus is 2 Verify lvcpd_enum_fwdNeuRevPos is 2 Verify lvcpd_p_tugBrakePressure_bar is 50 Verify lvcpd_pct_throtPedPos is 50 Verify lvcpd_pct_brkPedalPos is 50 Verify lvcpd_enum_parkBrakeStatus is 2 Verify lvcpd_enum_eStop is 2 Verify lvcp_enum_wakeUpFctStatus is 1 Verify lvcpd_enum_loadJoystick is 2 Verify lvcpd_enum_turretLockStatus is 1 Verify lvcpd_enum_ignitionKeyStatus is 1 Verify lvcpd_enum_operatorStationPos is 1 Verify lvcpd_enum_gate1Pos is 1 Verify lvcpd_enum_gate2Pos is 1 Verify lvcpd_enum_parkBrkReq is 0 Verify lvcpd_enum_lvcOnOff is 0 Verify lvcpd_enum_acLoadedUnloaded is 0 Verify lvcpd_vel_machinSpeedLim_kmh is 31 Verify lvcpd_pct_backplatePos is 49 Verify lvcpd_pct_clampingGatePos is 49 Verify lvcpd_pct_cradlePitch is 49 Verify lvcpd_enum_loadingStep is 31 Verify lvcpd_enum_loadingMode is 1 Verify lvcpd_p_clampGatePress_bar is 190 Verify lvcpd_num_swVerMinor is 8 Verify lvcpd_num_swVerMajor is 8 Verify lvcpd_enum_acSelectionAck is 1 Verify lvcpd_enum_steeringModeRequired is 1 | Nominal |  | TXB-HLC-TC_6686 TXB-HLC-TC_969
TXB-HLC-TP_10552 | 4.1.2.32.0-3.232 |  |  | Procedure Step | 13 | At cycle 573 For 1 cycles Set lvcF1Byte0.lvcd_enum_hydrBrkPedStat to 2 Set lvcF1Byte0.lvcd_enum_throtPedalStat to 2 Set lvcF1Byte0.lvcd_enum_brkPedalStatus to 2 Set lvcF1Byte0.lvcd_enum_fwdNeuRevPos to 2 Set lvcd_p_brakePressure_bar to 50 Set lvcd_pct_throtPedPos to 50 Set lvcd_pct_brkPedalPos to 50 Set lvcd_tq_driveTrqDemand_nm to 90 Set lvcF1Byte6.lvcd_enum_parkBrk to 2 Set lvcF1Byte6.lvcd_num_driveEnable to 1 Set lvcF1Byte6.lvcd_enum_eStop to 2 Set lvcF1Byte6.lvcd_num_wakeUpFctStatus to 1 Set lvcF1Byte6.lvcd_enum_engineStartKeyR to 1 Set lvcF1Byte6.lvcd_enum_engineStartKeyL to 1 Set lvcF1Byte7.lvcd_num_counter to X Set lvcF1Byte7.lvcd_num_checksum to X Set lvcF2Byte0.lvcd_enum_lvcHlcModApplied to X Set lvcF2Byte0.lvcd_enum_steerModReq to X Set lvcF2Byte0.lvcd_num_dico1SwitchTest_Status to X Set lvcF2Byte0.lvcd_num_dico2SwitchTestStatus to X Set lvcF2Byte0.lvcd_flg_dicoOnline to X Set lvcF2Byte1.lvcd_enum_loadJoystick to X Set lvcF2Byte1.lvcd_enum_suspensionSetMode to X Set lvcF2Byte1.lvcd_enum_turretLockStatus to X Set lvcF2Byte1.lvcd_enum_ignitionKeyStatus to X Set lvcF2Byte2.lvcd_enum_operatStationPos to X Set lvcF2Byte2.lvcd_enum_gate1Pos to X Set lvcF2Byte2.lvcd_enum_gate2Pos to X Set lvcF2Byte2.lvcd_enum_batteryAvail to X Set lvcF2Byte2.lvcd_num_auxiliaryEnable to X Set lvcF2Byte3.lvcd_enum_parkBrkReq to X Set lvcF2Byte3.lvcd_num_lvcBit to X Set lvcF2Byte3.lvcd_num_lvcOnOff to X Set lvcF2Byte3.lvcd_num_loadUnloadAC to X Set lvcF2Byte3.lvcd_enum_nlgPinStatus to X Set lvcd_vel_machinSpeedLim_kmh to X Set lvcd_pct_backplatePos to X Set lvcd_pct_clampingGatePos to X Set lvcd_pct_craddlePitch to X Set lvcd_enum_loadingStep to X Set lvcF4Byte1.lvcd_enum_loadMod to X Set lvcF4Byte1.lvcd_enum_pitchCond to X Set lvcF4Byte1.lvcd_enum_wsCond to X Set lvcF4Byte1.lvcd_enum_pinStatusCond to X Set lvcd_p_clampGatePress_bar to X Set lvcF4Byte3.lvcd_enum_acSelectedAck to X Set lvcF4Byte3.lvcd_enum_damperChargeCond to X Set lvcF4Byte3.lvcd_enum_damperPositionCond to X Set lvcF4Byte3.lvcd_enum_clampingGatePressCond to X Set lvcF4Byte4.lvcd_enum_clampingGatePosCond to X Set lvcF4Byte4.lvcd_enum_opticalBarrierStat1 to X Set lvcF4Byte4.lvcd_enum_opticalBarrierStat2 to X Set lvcF4Byte4.lvcd_enum_opticalBarrierStat3 to X Set lvcF4Byte5.lvcd_enum_backplateCond to X Set lvcF4Byte5.lvcd_enum_laz1cond to X Set lvcF4Byte5.lvcd_enum_laz2cond to X Set lvcF4Byte5.lvcd_enum_rightGateCond to X Set lvcF4Byte6.lvcd_enum_leftGateCond to X Set lvcF4Byte6.lvcd_enum_barriers1and2cond to X Set lvcF4Byte6.lvcd_enum_barrier3cond to X Set lvcF4Byte6.lvcd_enum_pbStatusCond to X Set lvcF4Byte7.lvcd_num_swVerMinor to X Set lvcF4Byte7.lvcd_num_swVerMajor to X Set lvcF1Byte0.lvcd_enum_hydrBrkPedStat to 2 Set lvcF1Byte0.lvcd_enum_throtPedalStat to 2 Set lvcF1Byte0.lvcd_enum_brkPedalStatus to 2 Set lvcF1Byte0.lvcd_enum_fwdNeuRevPos to 2 Set lvcd_p_brakePressure_bar to 50 Set lvcd_pct_throtPedPos to 50 Set lvcd_pct_brkPedalPos to 50 Set lvcd_tq_driveTrqDemand_nm to 90 Set lvcF1Byte6.lvcd_enum_parkBrk to 2 Set lvcF1Byte6.lvcd_num_driveEnable to 1 Set lvcF1Byte6.lvcd_enum_eStop to 2 Set lvcF1Byte6.lvcd_num_wakeUpFctStatus to 1 Set lvcF1Byte6.lvcd_enum_engineStartKeyR to 1 Set lvcF1Byte6.lvcd_enum_engineStartKeyL to 1 Set lvcF1Byte7.lvcd_num_counter to X Set lvcF1Byte7.lvcd_num_checksum to X Set lvcF2Byte0.lvcd_enum_lvcHlcModApplied to X Set lvcF2Byte0.lvcd_enum_steerModReq to X Set lvcF2Byte0.lvcd_num_dico1SwitchTest_Status to X Set lvcF2Byte0.lvcd_num_dico2SwitchTestStatus to X Set lvcF2Byte0.lvcd_flg_dicoOnline to X Set lvcF2Byte1.lvcd_enum_loadJoystick to X Set lvcF2Byte1.lvcd_enum_suspensionSetMode to X Set lvcF2Byte1.lvcd_enum_turretLockStatus to X Set lvcF2Byte1.lvcd_enum_ignitionKeyStatus to X Set lvcF2Byte2.lvcd_enum_operatStationPos to X Set lvcF2Byte2.lvcd_enum_gate1Pos to X Set lvcF2Byte2.lvcd_enum_gate2Pos to X Set lvcF2Byte2.lvcd_enum_batteryAvail to X Set lvcF2Byte2.lvcd_num_auxiliaryEnable to X Set lvcF2Byte3.lvcd_enum_parkBrkReq to X Set lvcF2Byte3.lvcd_num_lvcBit to X Set lvcF2Byte3.lvcd_num_lvcOnOff to X Set lvcF2Byte3.lvcd_num_loadUnloadAC to X Set lvcF2Byte3.lvcd_enum_nlgPinStatus to X Set lvcd_vel_machinSpeedLim_kmh to X Set lvcd_pct_backplatePos to X Set lvcd_pct_clampingGatePos to X Set lvcd_pct_craddlePitch to X Set lvcd_enum_loadingStep to X Set lvcF4Byte1.lvcd_enum_loadMod to X Set lvcF4Byte1.lvcd_enum_pitchCond to X Set lvcF4Byte1.lvcd_enum_wsCond to X Set lvcF4Byte1.lvcd_enum_pinStatusCond to X Set lvcd_p_clampGatePress_bar to X Set lvcF4Byte3.lvcd_enum_acSelectedAck to X Set lvcF4Byte3.lvcd_enum_damperChargeCond to X Set lvcF4Byte3.lvcd_enum_damperPositionCond to X Set lvcF4Byte3.lvcd_enum_clampingGatePressCond to X Set lvcF4Byte4.lvcd_enum_clampingGatePosCond to X Set lvcF4Byte4.lvcd_enum_opticalBarrierStat1 to X Set lvcF4Byte4.lvcd_enum_opticalBarrierStat2 to X Set lvcF4Byte4.lvcd_enum_opticalBarrierStat3 to X Set lvcF4Byte5.lvcd_enum_backplateCond to X Set lvcF4Byte5.lvcd_enum_laz1cond to X Set lvcF4Byte5.lvcd_enum_laz2cond to X Set lvcF4Byte5.lvcd_enum_rightGateCond to X Set lvcF4Byte6.lvcd_enum_leftGateCond to X Set lvcF4Byte6.lvcd_enum_barriers1and2cond to X Set lvcF4Byte6.lvcd_enum_barrier3cond to X Set lvcF4Byte6.lvcd_enum_pbStatusCond to X Set lvcF4Byte7.lvcd_num_swVerMinor to X Set lvcF4Byte7.lvcd_num_swVerMajor to X | At the end of cycle 573 Verify lvcpd_enum_lvcValid is 1 Verify lvcpd_enum_parkBrakeLatch is 0 Verify lvcpd_enum_pinStatus is 0 Verify lvcpd_enum_hydBrkPedStat is 2 Verify lvcpd_enum_throtPedStatus is 2 Verify lvcpd_enum_brkPedalStatus is 2 Verify lvcpd_enum_fwdNeuRevPos is 2 Verify lvcpd_p_tugBrakePressure_bar is 50 Verify lvcpd_pct_throtPedPos is 50 Verify lvcpd_pct_brkPedalPos is 50 Verify lvcpd_enum_parkBrakeStatus is 2 Verify lvcpd_enum_eStop is 2 Verify lvcp_enum_wakeUpFctStatus is 1 Verify lvcpd_enum_loadJoystick is 2 Verify lvcpd_enum_turretLockStatus is 1 Verify lvcpd_enum_ignitionKeyStatus is 1 Verify lvcpd_enum_operatorStationPos is 1 Verify lvcpd_enum_gate1Pos is 1 Verify lvcpd_enum_gate2Pos is 1 Verify lvcpd_enum_parkBrkReq is 0 Verify lvcpd_enum_lvcOnOff is 0 Verify lvcpd_enum_acLoadedUnloaded is 0 Verify lvcpd_vel_machinSpeedLim_kmh is 31 Verify lvcpd_pct_backplatePos is 49 Verify lvcpd_pct_clampingGatePos is 49 Verify lvcpd_pct_cradlePitch is 49 Verify lvcpd_enum_loadingStep is 31 Verify lvcpd_enum_loadingMode is 1 Verify lvcpd_p_clampGatePress_bar is 190 Verify lvcpd_num_swVerMinor is 8 Verify lvcpd_num_swVerMajor is 8 Verify lvcpd_enum_acSelectionAck is 1 Verify lvcpd_enum_steeringModeRequired is 1 | Nominal |  | TXB-HLC-TC_6686 TXB-HLC-TC_969
TXB-HLC-TP_10553 | 4.1.2.32.0-3.233 |  |  | Procedure Step | 13 | At cycle 574 For 1 cycles Set lvcF1Byte0.lvcd_enum_hydrBrkPedStat to 2 Set lvcF1Byte0.lvcd_enum_throtPedalStat to 2 Set lvcF1Byte0.lvcd_enum_brkPedalStatus to 2 Set lvcF1Byte0.lvcd_enum_fwdNeuRevPos to 2 Set lvcd_p_brakePressure_bar to 50 Set lvcd_pct_throtPedPos to 50 Set lvcd_pct_brkPedalPos to 50 Set lvcd_tq_driveTrqDemand_nm to 90 Set lvcF1Byte6.lvcd_enum_parkBrk to 2 Set lvcF1Byte6.lvcd_num_driveEnable to 1 Set lvcF1Byte6.lvcd_enum_eStop to 2 Set lvcF1Byte6.lvcd_num_wakeUpFctStatus to 1 Set lvcF1Byte6.lvcd_enum_engineStartKeyR to 1 Set lvcF1Byte6.lvcd_enum_engineStartKeyL to 1 Set lvcF1Byte7.lvcd_num_counter to X Set lvcF1Byte7.lvcd_num_checksum to X Set lvcF2Byte0.lvcd_enum_lvcHlcModApplied to X Set lvcF2Byte0.lvcd_enum_steerModReq to X Set lvcF2Byte0.lvcd_num_dico1SwitchTest_Status to X Set lvcF2Byte0.lvcd_num_dico2SwitchTestStatus to X Set lvcF2Byte0.lvcd_flg_dicoOnline to X Set lvcF2Byte1.lvcd_enum_loadJoystick to X Set lvcF2Byte1.lvcd_enum_suspensionSetMode to X Set lvcF2Byte1.lvcd_enum_turretLockStatus to X Set lvcF2Byte1.lvcd_enum_ignitionKeyStatus to X Set lvcF2Byte2.lvcd_enum_operatStationPos to X Set lvcF2Byte2.lvcd_enum_gate1Pos to X Set lvcF2Byte2.lvcd_enum_gate2Pos to X Set lvcF2Byte2.lvcd_enum_batteryAvail to X Set lvcF2Byte2.lvcd_num_auxiliaryEnable to X Set lvcF2Byte3.lvcd_enum_parkBrkReq to X Set lvcF2Byte3.lvcd_num_lvcBit to X Set lvcF2Byte3.lvcd_num_lvcOnOff to X Set lvcF2Byte3.lvcd_num_loadUnloadAC to X Set lvcF2Byte3.lvcd_enum_nlgPinStatus to X Set lvcd_vel_machinSpeedLim_kmh to X Set lvcd_pct_backplatePos to X Set lvcd_pct_clampingGatePos to X Set lvcd_pct_craddlePitch to X Set lvcd_enum_loadingStep to X Set lvcF4Byte1.lvcd_enum_loadMod to X Set lvcF4Byte1.lvcd_enum_pitchCond to X Set lvcF4Byte1.lvcd_enum_wsCond to X Set lvcF4Byte1.lvcd_enum_pinStatusCond to X Set lvcd_p_clampGatePress_bar to X Set lvcF4Byte3.lvcd_enum_acSelectedAck to X Set lvcF4Byte3.lvcd_enum_damperChargeCond to X Set lvcF4Byte3.lvcd_enum_damperPositionCond to X Set lvcF4Byte3.lvcd_enum_clampingGatePressCond to X Set lvcF4Byte4.lvcd_enum_clampingGatePosCond to X Set lvcF4Byte4.lvcd_enum_opticalBarrierStat1 to X Set lvcF4Byte4.lvcd_enum_opticalBarrierStat2 to X Set lvcF4Byte4.lvcd_enum_opticalBarrierStat3 to X Set lvcF4Byte5.lvcd_enum_backplateCond to X Set lvcF4Byte5.lvcd_enum_laz1cond to X Set lvcF4Byte5.lvcd_enum_laz2cond to X Set lvcF4Byte5.lvcd_enum_rightGateCond to X Set lvcF4Byte6.lvcd_enum_leftGateCond to X Set lvcF4Byte6.lvcd_enum_barriers1and2cond to X Set lvcF4Byte6.lvcd_enum_barrier3cond to X Set lvcF4Byte6.lvcd_enum_pbStatusCond to X Set lvcF4Byte7.lvcd_num_swVerMinor to X Set lvcF4Byte7.lvcd_num_swVerMajor to X Set lvcF1Byte0.lvcd_enum_hydrBrkPedStat to 2 Set lvcF1Byte0.lvcd_enum_throtPedalStat to 2 Set lvcF1Byte0.lvcd_enum_brkPedalStatus to 2 Set lvcF1Byte0.lvcd_enum_fwdNeuRevPos to 2 Set lvcd_p_brakePressure_bar to 50 Set lvcd_pct_throtPedPos to 50 Set lvcd_pct_brkPedalPos to 50 Set lvcd_tq_driveTrqDemand_nm to 90 Set lvcF1Byte6.lvcd_enum_parkBrk to 2 Set lvcF1Byte6.lvcd_num_driveEnable to 1 Set lvcF1Byte6.lvcd_enum_eStop to 2 Set lvcF1Byte6.lvcd_num_wakeUpFctStatus to 1 Set lvcF1Byte6.lvcd_enum_engineStartKeyR to 1 Set lvcF1Byte6.lvcd_enum_engineStartKeyL to 1 Set lvcF1Byte7.lvcd_num_counter to X Set lvcF1Byte7.lvcd_num_checksum to X Set lvcF2Byte0.lvcd_enum_lvcHlcModApplied to X Set lvcF2Byte0.lvcd_enum_steerModReq to X Set lvcF2Byte0.lvcd_num_dico1SwitchTest_Status to X Set lvcF2Byte0.lvcd_num_dico2SwitchTestStatus to X Set lvcF2Byte0.lvcd_flg_dicoOnline to X Set lvcF2Byte1.lvcd_enum_loadJoystick to X Set lvcF2Byte1.lvcd_enum_suspensionSetMode to X Set lvcF2Byte1.lvcd_enum_turretLockStatus to X Set lvcF2Byte1.lvcd_enum_ignitionKeyStatus to X Set lvcF2Byte2.lvcd_enum_operatStationPos to X Set lvcF2Byte2.lvcd_enum_gate1Pos to X Set lvcF2Byte2.lvcd_enum_gate2Pos to X Set lvcF2Byte2.lvcd_enum_batteryAvail to X Set lvcF2Byte2.lvcd_num_auxiliaryEnable to X Set lvcF2Byte3.lvcd_enum_parkBrkReq to X Set lvcF2Byte3.lvcd_num_lvcBit to X Set lvcF2Byte3.lvcd_num_lvcOnOff to X Set lvcF2Byte3.lvcd_num_loadUnloadAC to X Set lvcF2Byte3.lvcd_enum_nlgPinStatus to X Set lvcd_vel_machinSpeedLim_kmh to X Set lvcd_pct_backplatePos to X Set lvcd_pct_clampingGatePos to X Set lvcd_pct_craddlePitch to X Set lvcd_enum_loadingStep to X Set lvcF4Byte1.lvcd_enum_loadMod to X Set lvcF4Byte1.lvcd_enum_pitchCond to X Set lvcF4Byte1.lvcd_enum_wsCond to X Set lvcF4Byte1.lvcd_enum_pinStatusCond to X Set lvcd_p_clampGatePress_bar to X Set lvcF4Byte3.lvcd_enum_acSelectedAck to X Set lvcF4Byte3.lvcd_enum_damperChargeCond to X Set lvcF4Byte3.lvcd_enum_damperPositionCond to X Set lvcF4Byte3.lvcd_enum_clampingGatePressCond to X Set lvcF4Byte4.lvcd_enum_clampingGatePosCond to X Set lvcF4Byte4.lvcd_enum_opticalBarrierStat1 to X Set lvcF4Byte4.lvcd_enum_opticalBarrierStat2 to X Set lvcF4Byte4.lvcd_enum_opticalBarrierStat3 to X Set lvcF4Byte5.lvcd_enum_backplateCond to X Set lvcF4Byte5.lvcd_enum_laz1cond to X Set lvcF4Byte5.lvcd_enum_laz2cond to X Set lvcF4Byte5.lvcd_enum_rightGateCond to X Set lvcF4Byte6.lvcd_enum_leftGateCond to X Set lvcF4Byte6.lvcd_enum_barriers1and2cond to X Set lvcF4Byte6.lvcd_enum_barrier3cond to X Set lvcF4Byte6.lvcd_enum_pbStatusCond to X Set lvcF4Byte7.lvcd_num_swVerMinor to X Set lvcF4Byte7.lvcd_num_swVerMajor to X | At the end of cycle 574 Verify lvcpd_enum_lvcValid is 1 Verify lvcpd_enum_parkBrakeLatch is 0 Verify lvcpd_enum_pinStatus is 0 Verify lvcpd_enum_hydBrkPedStat is 2 Verify lvcpd_enum_throtPedStatus is 2 Verify lvcpd_enum_brkPedalStatus is 2 Verify lvcpd_enum_fwdNeuRevPos is 2 Verify lvcpd_p_tugBrakePressure_bar is 50 Verify lvcpd_pct_throtPedPos is 50 Verify lvcpd_pct_brkPedalPos is 50 Verify lvcpd_enum_parkBrakeStatus is 2 Verify lvcpd_enum_eStop is 2 Verify lvcp_enum_wakeUpFctStatus is 1 Verify lvcpd_enum_loadJoystick is 2 Verify lvcpd_enum_turretLockStatus is 1 Verify lvcpd_enum_ignitionKeyStatus is 1 Verify lvcpd_enum_operatorStationPos is 1 Verify lvcpd_enum_gate1Pos is 1 Verify lvcpd_enum_gate2Pos is 1 Verify lvcpd_enum_parkBrkReq is 0 Verify lvcpd_enum_lvcOnOff is 0 Verify lvcpd_enum_acLoadedUnloaded is 0 Verify lvcpd_vel_machinSpeedLim_kmh is 31 Verify lvcpd_pct_backplatePos is 49 Verify lvcpd_pct_clampingGatePos is 49 Verify lvcpd_pct_cradlePitch is 49 Verify lvcpd_enum_loadingStep is 31 Verify lvcpd_enum_loadingMode is 1 Verify lvcpd_p_clampGatePress_bar is 190 Verify lvcpd_num_swVerMinor is 8 Verify lvcpd_num_swVerMajor is 8 Verify lvcpd_enum_acSelectionAck is 1 Verify lvcpd_enum_steeringModeRequired is 1 | Nominal |  | TXB-HLC-TC_6686 TXB-HLC-TC_969
TXB-HLC-TP_10554 | 4.1.2.32.0-3.234 |  |  | Procedure Step | 13 | At cycle 575 For 1 cycles Set lvcF1Byte0.lvcd_enum_hydrBrkPedStat to 2 Set lvcF1Byte0.lvcd_enum_throtPedalStat to 2 Set lvcF1Byte0.lvcd_enum_brkPedalStatus to 2 Set lvcF1Byte0.lvcd_enum_fwdNeuRevPos to 2 Set lvcd_p_brakePressure_bar to 50 Set lvcd_pct_throtPedPos to 50 Set lvcd_pct_brkPedalPos to 50 Set lvcd_tq_driveTrqDemand_nm to 90 Set lvcF1Byte6.lvcd_enum_parkBrk to 2 Set lvcF1Byte6.lvcd_num_driveEnable to 1 Set lvcF1Byte6.lvcd_enum_eStop to 2 Set lvcF1Byte6.lvcd_num_wakeUpFctStatus to 1 Set lvcF1Byte6.lvcd_enum_engineStartKeyR to 1 Set lvcF1Byte6.lvcd_enum_engineStartKeyL to 1 Set lvcF1Byte7.lvcd_num_counter to X Set lvcF1Byte7.lvcd_num_checksum to X Set lvcF2Byte0.lvcd_enum_lvcHlcModApplied to 0 Set lvcF2Byte0.lvcd_enum_steerModReq to 2 Set lvcF2Byte0.lvcd_num_dico1SwitchTest_Status to 1 Set lvcF2Byte0.lvcd_num_dico2SwitchTestStatus to 1 Set lvcF2Byte0.lvcd_flg_dicoOnline to 1 Set lvcF2Byte1.lvcd_enum_loadJoystick to 2 Set lvcF2Byte1.lvcd_enum_suspensionSetMode to 2 Set lvcF2Byte1.lvcd_enum_turretLockStatus to 2 Set lvcF2Byte1.lvcd_enum_ignitionKeyStatus to 2 Set lvcF2Byte2.lvcd_enum_operatStationPos to 2 Set lvcF2Byte2.lvcd_enum_gate1Pos to 2 Set lvcF2Byte2.lvcd_enum_gate2Pos to 2 Set lvcF2Byte2.lvcd_enum_batteryAvail to 1 Set lvcF2Byte2.lvcd_num_auxiliaryEnable to 1 Set lvcF2Byte3.lvcd_enum_parkBrkReq to 1 Set lvcF2Byte3.lvcd_num_lvcBit to 1 Set lvcF2Byte3.lvcd_num_lvcOnOff to 1 Set lvcF2Byte3.lvcd_num_loadUnloadAC to 1 Set lvcF2Byte3.lvcd_enum_nlgPinStatus to 1 Set lvcd_vel_machinSpeedLim_kmh to 32 Set lvcd_pct_backplatePos to 50 Set lvcd_pct_clampingGatePos to 50 Set lvcd_pct_craddlePitch to 50 Set lvcd_enum_loadingStep to 32 Set lvcF4Byte1.lvcd_enum_loadMod to 2 Set lvcF4Byte1.lvcd_enum_pitchCond to 2 Set lvcF4Byte1.lvcd_enum_wsCond to 2 Set lvcF4Byte1.lvcd_enum_pinStatusCond to 2 Set lvcd_p_clampGatePress_bar to 200 Set lvcF4Byte3.lvcd_enum_acSelectedAck to 2 Set lvcF4Byte3.lvcd_enum_damperChargeCond to 2 Set lvcF4Byte3.lvcd_enum_damperPositionCond to 2 Set lvcF4Byte3.lvcd_enum_clampingGatePressCond to 2 Set lvcF4Byte4.lvcd_enum_clampingGatePosCond to 2 Set lvcF4Byte4.lvcd_enum_opticalBarrierStat1 to 2 Set lvcF4Byte4.lvcd_enum_opticalBarrierStat2 to 2 Set lvcF4Byte4.lvcd_enum_opticalBarrierStat3 to 2 Set lvcF4Byte5.lvcd_enum_backplateCond to 2 Set lvcF4Byte5.lvcd_enum_laz1cond to 2 Set lvcF4Byte5.lvcd_enum_laz2cond to 2 Set lvcF4Byte5.lvcd_enum_rightGateCond to 2 Set lvcF4Byte6.lvcd_enum_leftGateCond to 2 Set lvcF4Byte6.lvcd_enum_barriers1and2cond to 2 Set lvcF4Byte6.lvcd_enum_barrier3cond to 2 Set lvcF4Byte6.lvcd_enum_pbStatusCond to 2 Set lvcF4Byte7.lvcd_num_swVerMinor to 10 Set lvcF4Byte7.lvcd_num_swVerMajor to 10 Set lvcF1Byte0.lvcd_enum_hydrBrkPedStat to 2 Set lvcF1Byte0.lvcd_enum_throtPedalStat to 2 Set lvcF1Byte0.lvcd_enum_brkPedalStatus to 2 Set lvcF1Byte0.lvcd_enum_fwdNeuRevPos to 2 Set lvcd_p_brakePressure_bar to 50 Set lvcd_pct_throtPedPos to 50 Set lvcd_pct_brkPedalPos to 50 Set lvcd_tq_driveTrqDemand_nm to 90 Set lvcF1Byte6.lvcd_enum_parkBrk to 2 Set lvcF1Byte6.lvcd_num_driveEnable to 1 Set lvcF1Byte6.lvcd_enum_eStop to 2 Set lvcF1Byte6.lvcd_num_wakeUpFctStatus to 1 Set lvcF1Byte6.lvcd_enum_engineStartKeyR to 1 Set lvcF1Byte6.lvcd_enum_engineStartKeyL to 1 Set lvcF1Byte7.lvcd_num_counter to X Set lvcF1Byte7.lvcd_num_checksum to 10 Set lvcF2Byte0.lvcd_enum_lvcHlcModApplied to 0 Set lvcF2Byte0.lvcd_enum_steerModReq to 1 Set lvcF2Byte0.lvcd_num_dico1SwitchTest_Status to 0 Set lvcF2Byte0.lvcd_num_dico2SwitchTestStatus to 0 Set lvcF2Byte0.lvcd_flg_dicoOnline to 0 Set lvcF2Byte1.lvcd_enum_loadJoystick to 2 Set lvcF2Byte1.lvcd_enum_suspensionSetMode to 1 Set lvcF2Byte1.lvcd_enum_turretLockStatus to 1 Set lvcF2Byte1.lvcd_enum_ignitionKeyStatus to 1 Set lvcF2Byte2.lvcd_enum_operatStationPos to 1 Set lvcF2Byte2.lvcd_enum_gate1Pos to 1 Set lvcF2Byte2.lvcd_enum_gate2Pos to 1 Set lvcF2Byte2.lvcd_enum_batteryAvail to 0 Set lvcF2Byte2.lvcd_num_auxiliaryEnable to 0 Set lvcF2Byte3.lvcd_enum_parkBrkReq to 0 Set lvcF2Byte3.lvcd_num_lvcBit to 0 Set lvcF2Byte3.lvcd_num_lvcOnOff to 0 Set lvcF2Byte3.lvcd_num_loadUnloadAC to 0 Set lvcF2Byte3.lvcd_enum_nlgPinStatus to 0 Set lvcd_vel_machinSpeedLim_kmh to 31 Set lvcd_pct_backplatePos to 49 Set lvcd_pct_clampingGatePos to 49 Set lvcd_pct_craddlePitch to 49 Set lvcd_enum_loadingStep to 31 Set lvcF4Byte1.lvcd_enum_loadMod to 1 Set lvcF4Byte1.lvcd_enum_pitchCond to 1 Set lvcF4Byte1.lvcd_enum_wsCond to 1 Set lvcF4Byte1.lvcd_enum_pinStatusCond to 1 Set lvcd_p_clampGatePress_bar to 190 Set lvcF4Byte3.lvcd_enum_acSelectedAck to 1 Set lvcF4Byte3.lvcd_enum_damperChargeCond to 1 Set lvcF4Byte3.lvcd_enum_damperPositionCond to 1 Set lvcF4Byte3.lvcd_enum_clampingGatePressCond to 1 Set lvcF4Byte4.lvcd_enum_clampingGatePosCond to 1 Set lvcF4Byte4.lvcd_enum_opticalBarrierStat1 to 1 Set lvcF4Byte4.lvcd_enum_opticalBarrierStat2 to 1 Set lvcF4Byte4.lvcd_enum_opticalBarrierStat3 to 1 Set lvcF4Byte5.lvcd_enum_backplateCond to 1 Set lvcF4Byte5.lvcd_enum_laz1cond to 1 Set lvcF4Byte5.lvcd_enum_laz2cond to 1 Set lvcF4Byte5.lvcd_enum_rightGateCond to 1 Set lvcF4Byte6.lvcd_enum_leftGateCond to 1 Set lvcF4Byte6.lvcd_enum_barriers1and2cond to 1 Set lvcF4Byte6.lvcd_enum_barrier3cond to 1 Set lvcF4Byte6.lvcd_enum_pbStatusCond to 1 Set lvcF4Byte7.lvcd_num_swVerMinor to 8 Set lvcF4Byte7.lvcd_num_swVerMajor to 8 | At the end of cycle 575 Verify lvcpd_enum_lvcValid is 1 Verify lvcpd_enum_parkBrakeLatch is 0 Verify lvcpd_enum_pinStatus is 0 Verify lvcpd_enum_hydBrkPedStat is 2 Verify lvcpd_enum_throtPedStatus is 2 Verify lvcpd_enum_brkPedalStatus is 2 Verify lvcpd_enum_fwdNeuRevPos is 2 Verify lvcpd_p_tugBrakePressure_bar is 50 Verify lvcpd_pct_throtPedPos is 50 Verify lvcpd_pct_brkPedalPos is 50 Verify lvcpd_enum_parkBrakeStatus is 2 Verify lvcpd_enum_eStop is 2 Verify lvcp_enum_wakeUpFctStatus is 1 Verify lvcpd_enum_loadJoystick is 2 Verify lvcpd_enum_turretLockStatus is 1 Verify lvcpd_enum_ignitionKeyStatus is 1 Verify lvcpd_enum_operatorStationPos is 1 Verify lvcpd_enum_gate1Pos is 1 Verify lvcpd_enum_gate2Pos is 1 Verify lvcpd_enum_parkBrkReq is 0 Verify lvcpd_enum_lvcOnOff is 0 Verify lvcpd_enum_acLoadedUnloaded is 0 Verify lvcpd_vel_machinSpeedLim_kmh is 31 Verify lvcpd_pct_backplatePos is 49 Verify lvcpd_pct_clampingGatePos is 49 Verify lvcpd_pct_cradlePitch is 49 Verify lvcpd_enum_loadingStep is 31 Verify lvcpd_enum_loadingMode is 1 Verify lvcpd_p_clampGatePress_bar is 190 Verify lvcpd_num_swVerMinor is 8 Verify lvcpd_num_swVerMajor is 8 Verify lvcpd_enum_acSelectionAck is 1 Verify lvcpd_enum_steeringModeRequired is 1 | Nominal |  | TXB-HLC-TC_6686 TXB-HLC-TC_969
TXB-HLC-TP_10555 | 4.1.2.32.0-3.235 |  |  | Procedure Step | 13 | At cycle 576 For 1 cycles Set lvcF1Byte0.lvcd_enum_hydrBrkPedStat to 2 Set lvcF1Byte0.lvcd_enum_throtPedalStat to 2 Set lvcF1Byte0.lvcd_enum_brkPedalStatus to 2 Set lvcF1Byte0.lvcd_enum_fwdNeuRevPos to 2 Set lvcd_p_brakePressure_bar to 50 Set lvcd_pct_throtPedPos to 50 Set lvcd_pct_brkPedalPos to 50 Set lvcd_tq_driveTrqDemand_nm to 90 Set lvcF1Byte6.lvcd_enum_parkBrk to 2 Set lvcF1Byte6.lvcd_num_driveEnable to 1 Set lvcF1Byte6.lvcd_enum_eStop to 2 Set lvcF1Byte6.lvcd_num_wakeUpFctStatus to 1 Set lvcF1Byte6.lvcd_enum_engineStartKeyR to 1 Set lvcF1Byte6.lvcd_enum_engineStartKeyL to 1 Set lvcF1Byte7.lvcd_num_counter to X Set lvcF1Byte7.lvcd_num_checksum to X Set lvcF2Byte0.lvcd_enum_lvcHlcModApplied to X Set lvcF2Byte0.lvcd_enum_steerModReq to X Set lvcF2Byte0.lvcd_num_dico1SwitchTest_Status to X Set lvcF2Byte0.lvcd_num_dico2SwitchTestStatus to X Set lvcF2Byte0.lvcd_flg_dicoOnline to X Set lvcF2Byte1.lvcd_enum_loadJoystick to X Set lvcF2Byte1.lvcd_enum_suspensionSetMode to X Set lvcF2Byte1.lvcd_enum_turretLockStatus to X Set lvcF2Byte1.lvcd_enum_ignitionKeyStatus to X Set lvcF2Byte2.lvcd_enum_operatStationPos to X Set lvcF2Byte2.lvcd_enum_gate1Pos to X Set lvcF2Byte2.lvcd_enum_gate2Pos to X Set lvcF2Byte2.lvcd_enum_batteryAvail to X Set lvcF2Byte2.lvcd_num_auxiliaryEnable to X Set lvcF2Byte3.lvcd_enum_parkBrkReq to X Set lvcF2Byte3.lvcd_num_lvcBit to X Set lvcF2Byte3.lvcd_num_lvcOnOff to X Set lvcF2Byte3.lvcd_num_loadUnloadAC to X Set lvcF2Byte3.lvcd_enum_nlgPinStatus to X Set lvcd_vel_machinSpeedLim_kmh to X Set lvcd_pct_backplatePos to X Set lvcd_pct_clampingGatePos to X Set lvcd_pct_craddlePitch to X Set lvcd_enum_loadingStep to X Set lvcF4Byte1.lvcd_enum_loadMod to X Set lvcF4Byte1.lvcd_enum_pitchCond to X Set lvcF4Byte1.lvcd_enum_wsCond to X Set lvcF4Byte1.lvcd_enum_pinStatusCond to X Set lvcd_p_clampGatePress_bar to X Set lvcF4Byte3.lvcd_enum_acSelectedAck to X Set lvcF4Byte3.lvcd_enum_damperChargeCond to X Set lvcF4Byte3.lvcd_enum_damperPositionCond to X Set lvcF4Byte3.lvcd_enum_clampingGatePressCond to X Set lvcF4Byte4.lvcd_enum_clampingGatePosCond to X Set lvcF4Byte4.lvcd_enum_opticalBarrierStat1 to X Set lvcF4Byte4.lvcd_enum_opticalBarrierStat2 to X Set lvcF4Byte4.lvcd_enum_opticalBarrierStat3 to X Set lvcF4Byte5.lvcd_enum_backplateCond to X Set lvcF4Byte5.lvcd_enum_laz1cond to X Set lvcF4Byte5.lvcd_enum_laz2cond to X Set lvcF4Byte5.lvcd_enum_rightGateCond to X Set lvcF4Byte6.lvcd_enum_leftGateCond to X Set lvcF4Byte6.lvcd_enum_barriers1and2cond to X Set lvcF4Byte6.lvcd_enum_barrier3cond to X Set lvcF4Byte6.lvcd_enum_pbStatusCond to X Set lvcF4Byte7.lvcd_num_swVerMinor to X Set lvcF4Byte7.lvcd_num_swVerMajor to X Set lvcF1Byte0.lvcd_enum_hydrBrkPedStat to 2 Set lvcF1Byte0.lvcd_enum_throtPedalStat to 2 Set lvcF1Byte0.lvcd_enum_brkPedalStatus to 2 Set lvcF1Byte0.lvcd_enum_fwdNeuRevPos to 2 Set lvcd_p_brakePressure_bar to 50 Set lvcd_pct_throtPedPos to 50 Set lvcd_pct_brkPedalPos to 50 Set lvcd_tq_driveTrqDemand_nm to 90 Set lvcF1Byte6.lvcd_enum_parkBrk to 2 Set lvcF1Byte6.lvcd_num_driveEnable to 1 Set lvcF1Byte6.lvcd_enum_eStop to 2 Set lvcF1Byte6.lvcd_num_wakeUpFctStatus to 1 Set lvcF1Byte6.lvcd_enum_engineStartKeyR to 1 Set lvcF1Byte6.lvcd_enum_engineStartKeyL to 1 Set lvcF1Byte7.lvcd_num_counter to X Set lvcF1Byte7.lvcd_num_checksum to 7 Set lvcF2Byte0.lvcd_enum_lvcHlcModApplied to X Set lvcF2Byte0.lvcd_enum_steerModReq to X Set lvcF2Byte0.lvcd_num_dico1SwitchTest_Status to X Set lvcF2Byte0.lvcd_num_dico2SwitchTestStatus to X Set lvcF2Byte0.lvcd_flg_dicoOnline to X Set lvcF2Byte1.lvcd_enum_loadJoystick to X Set lvcF2Byte1.lvcd_enum_suspensionSetMode to X Set lvcF2Byte1.lvcd_enum_turretLockStatus to X Set lvcF2Byte1.lvcd_enum_ignitionKeyStatus to X Set lvcF2Byte2.lvcd_enum_operatStationPos to X Set lvcF2Byte2.lvcd_enum_gate1Pos to X Set lvcF2Byte2.lvcd_enum_gate2Pos to X Set lvcF2Byte2.lvcd_enum_batteryAvail to X Set lvcF2Byte2.lvcd_num_auxiliaryEnable to X Set lvcF2Byte3.lvcd_enum_parkBrkReq to X Set lvcF2Byte3.lvcd_num_lvcBit to X Set lvcF2Byte3.lvcd_num_lvcOnOff to X Set lvcF2Byte3.lvcd_num_loadUnloadAC to X Set lvcF2Byte3.lvcd_enum_nlgPinStatus to X Set lvcd_vel_machinSpeedLim_kmh to X Set lvcd_pct_backplatePos to X Set lvcd_pct_clampingGatePos to X Set lvcd_pct_craddlePitch to X Set lvcd_enum_loadingStep to X Set lvcF4Byte1.lvcd_enum_loadMod to X Set lvcF4Byte1.lvcd_enum_pitchCond to X Set lvcF4Byte1.lvcd_enum_wsCond to X Set lvcF4Byte1.lvcd_enum_pinStatusCond to X Set lvcd_p_clampGatePress_bar to X Set lvcF4Byte3.lvcd_enum_acSelectedAck to X Set lvcF4Byte3.lvcd_enum_damperChargeCond to X Set lvcF4Byte3.lvcd_enum_damperPositionCond to X Set lvcF4Byte3.lvcd_enum_clampingGatePressCond to X Set lvcF4Byte4.lvcd_enum_clampingGatePosCond to X Set lvcF4Byte4.lvcd_enum_opticalBarrierStat1 to X Set lvcF4Byte4.lvcd_enum_opticalBarrierStat2 to X Set lvcF4Byte4.lvcd_enum_opticalBarrierStat3 to X Set lvcF4Byte5.lvcd_enum_backplateCond to X Set lvcF4Byte5.lvcd_enum_laz1cond to X Set lvcF4Byte5.lvcd_enum_laz2cond to X Set lvcF4Byte5.lvcd_enum_rightGateCond to X Set lvcF4Byte6.lvcd_enum_leftGateCond to X Set lvcF4Byte6.lvcd_enum_barriers1and2cond to X Set lvcF4Byte6.lvcd_enum_barrier3cond to X Set lvcF4Byte6.lvcd_enum_pbStatusCond to X Set lvcF4Byte7.lvcd_num_swVerMinor to X Set lvcF4Byte7.lvcd_num_swVerMajor to X | At the end of cycle 576 Verify lvcpd_enum_lvcValid is 1 Verify lvcpd_enum_parkBrakeLatch is 0 Verify lvcpd_enum_pinStatus is 0 Verify lvcpd_enum_hydBrkPedStat is 2 Verify lvcpd_enum_throtPedStatus is 2 Verify lvcpd_enum_brkPedalStatus is 2 Verify lvcpd_enum_fwdNeuRevPos is 2 Verify lvcpd_p_tugBrakePressure_bar is 50 Verify lvcpd_pct_throtPedPos is 50 Verify lvcpd_pct_brkPedalPos is 50 Verify lvcpd_enum_parkBrakeStatus is 2 Verify lvcpd_enum_eStop is 2 Verify lvcp_enum_wakeUpFctStatus is 1 Verify lvcpd_enum_loadJoystick is 2 Verify lvcpd_enum_turretLockStatus is 1 Verify lvcpd_enum_ignitionKeyStatus is 1 Verify lvcpd_enum_operatorStationPos is 1 Verify lvcpd_enum_gate1Pos is 1 Verify lvcpd_enum_gate2Pos is 1 Verify lvcpd_enum_parkBrkReq is 0 Verify lvcpd_enum_lvcOnOff is 0 Verify lvcpd_enum_acLoadedUnloaded is 0 Verify lvcpd_vel_machinSpeedLim_kmh is 31 Verify lvcpd_pct_backplatePos is 49 Verify lvcpd_pct_clampingGatePos is 49 Verify lvcpd_pct_cradlePitch is 49 Verify lvcpd_enum_loadingStep is 31 Verify lvcpd_enum_loadingMode is 1 Verify lvcpd_p_clampGatePress_bar is 190 Verify lvcpd_num_swVerMinor is 8 Verify lvcpd_num_swVerMajor is 8 Verify lvcpd_enum_acSelectionAck is 1 Verify lvcpd_enum_steeringModeRequired is 1 | Nominal |  | TXB-HLC-TC_6686 TXB-HLC-TC_969
TXB-HLC-TP_10556 | 4.1.2.32.0-3.236 |  |  | Procedure Step | 13 | At cycle 577 For 1 cycles Set lvcF1Byte0.lvcd_enum_hydrBrkPedStat to 2 Set lvcF1Byte0.lvcd_enum_throtPedalStat to 2 Set lvcF1Byte0.lvcd_enum_brkPedalStatus to 2 Set lvcF1Byte0.lvcd_enum_fwdNeuRevPos to 2 Set lvcd_p_brakePressure_bar to 50 Set lvcd_pct_throtPedPos to 50 Set lvcd_pct_brkPedalPos to 50 Set lvcd_tq_driveTrqDemand_nm to 90 Set lvcF1Byte6.lvcd_enum_parkBrk to 2 Set lvcF1Byte6.lvcd_num_driveEnable to 1 Set lvcF1Byte6.lvcd_enum_eStop to 2 Set lvcF1Byte6.lvcd_num_wakeUpFctStatus to 1 Set lvcF1Byte6.lvcd_enum_engineStartKeyR to 1 Set lvcF1Byte6.lvcd_enum_engineStartKeyL to 1 Set lvcF1Byte7.lvcd_num_counter to X Set lvcF1Byte7.lvcd_num_checksum to X Set lvcF2Byte0.lvcd_enum_lvcHlcModApplied to X Set lvcF2Byte0.lvcd_enum_steerModReq to X Set lvcF2Byte0.lvcd_num_dico1SwitchTest_Status to X Set lvcF2Byte0.lvcd_num_dico2SwitchTestStatus to X Set lvcF2Byte0.lvcd_flg_dicoOnline to X Set lvcF2Byte1.lvcd_enum_loadJoystick to X Set lvcF2Byte1.lvcd_enum_suspensionSetMode to X Set lvcF2Byte1.lvcd_enum_turretLockStatus to X Set lvcF2Byte1.lvcd_enum_ignitionKeyStatus to X Set lvcF2Byte2.lvcd_enum_operatStationPos to X Set lvcF2Byte2.lvcd_enum_gate1Pos to X Set lvcF2Byte2.lvcd_enum_gate2Pos to X Set lvcF2Byte2.lvcd_enum_batteryAvail to X Set lvcF2Byte2.lvcd_num_auxiliaryEnable to X Set lvcF2Byte3.lvcd_enum_parkBrkReq to X Set lvcF2Byte3.lvcd_num_lvcBit to X Set lvcF2Byte3.lvcd_num_lvcOnOff to X Set lvcF2Byte3.lvcd_num_loadUnloadAC to X Set lvcF2Byte3.lvcd_enum_nlgPinStatus to X Set lvcd_vel_machinSpeedLim_kmh to X Set lvcd_pct_backplatePos to X Set lvcd_pct_clampingGatePos to X Set lvcd_pct_craddlePitch to X Set lvcd_enum_loadingStep to X Set lvcF4Byte1.lvcd_enum_loadMod to X Set lvcF4Byte1.lvcd_enum_pitchCond to X Set lvcF4Byte1.lvcd_enum_wsCond to X Set lvcF4Byte1.lvcd_enum_pinStatusCond to X Set lvcd_p_clampGatePress_bar to X Set lvcF4Byte3.lvcd_enum_acSelectedAck to X Set lvcF4Byte3.lvcd_enum_damperChargeCond to X Set lvcF4Byte3.lvcd_enum_damperPositionCond to X Set lvcF4Byte3.lvcd_enum_clampingGatePressCond to X Set lvcF4Byte4.lvcd_enum_clampingGatePosCond to X Set lvcF4Byte4.lvcd_enum_opticalBarrierStat1 to X Set lvcF4Byte4.lvcd_enum_opticalBarrierStat2 to X Set lvcF4Byte4.lvcd_enum_opticalBarrierStat3 to X Set lvcF4Byte5.lvcd_enum_backplateCond to X Set lvcF4Byte5.lvcd_enum_laz1cond to X Set lvcF4Byte5.lvcd_enum_laz2cond to X Set lvcF4Byte5.lvcd_enum_rightGateCond to X Set lvcF4Byte6.lvcd_enum_leftGateCond to X Set lvcF4Byte6.lvcd_enum_barriers1and2cond to X Set lvcF4Byte6.lvcd_enum_barrier3cond to X Set lvcF4Byte6.lvcd_enum_pbStatusCond to X Set lvcF4Byte7.lvcd_num_swVerMinor to X Set lvcF4Byte7.lvcd_num_swVerMajor to X Set lvcF1Byte0.lvcd_enum_hydrBrkPedStat to 2 Set lvcF1Byte0.lvcd_enum_throtPedalStat to 2 Set lvcF1Byte0.lvcd_enum_brkPedalStatus to 2 Set lvcF1Byte0.lvcd_enum_fwdNeuRevPos to 2 Set lvcd_p_brakePressure_bar to 50 Set lvcd_pct_throtPedPos to 50 Set lvcd_pct_brkPedalPos to 50 Set lvcd_tq_driveTrqDemand_nm to 90 Set lvcF1Byte6.lvcd_enum_parkBrk to 2 Set lvcF1Byte6.lvcd_num_driveEnable to 1 Set lvcF1Byte6.lvcd_enum_eStop to 2 Set lvcF1Byte6.lvcd_num_wakeUpFctStatus to 1 Set lvcF1Byte6.lvcd_enum_engineStartKeyR to 1 Set lvcF1Byte6.lvcd_enum_engineStartKeyL to 1 Set lvcF1Byte7.lvcd_num_counter to X Set lvcF1Byte7.lvcd_num_checksum to 12 Set lvcF2Byte0.lvcd_enum_lvcHlcModApplied to X Set lvcF2Byte0.lvcd_enum_steerModReq to X Set lvcF2Byte0.lvcd_num_dico1SwitchTest_Status to X Set lvcF2Byte0.lvcd_num_dico2SwitchTestStatus to X Set lvcF2Byte0.lvcd_flg_dicoOnline to X Set lvcF2Byte1.lvcd_enum_loadJoystick to X Set lvcF2Byte1.lvcd_enum_suspensionSetMode to X Set lvcF2Byte1.lvcd_enum_turretLockStatus to X Set lvcF2Byte1.lvcd_enum_ignitionKeyStatus to X Set lvcF2Byte2.lvcd_enum_operatStationPos to X Set lvcF2Byte2.lvcd_enum_gate1Pos to X Set lvcF2Byte2.lvcd_enum_gate2Pos to X Set lvcF2Byte2.lvcd_enum_batteryAvail to X Set lvcF2Byte2.lvcd_num_auxiliaryEnable to X Set lvcF2Byte3.lvcd_enum_parkBrkReq to X Set lvcF2Byte3.lvcd_num_lvcBit to X Set lvcF2Byte3.lvcd_num_lvcOnOff to X Set lvcF2Byte3.lvcd_num_loadUnloadAC to X Set lvcF2Byte3.lvcd_enum_nlgPinStatus to X Set lvcd_vel_machinSpeedLim_kmh to X Set lvcd_pct_backplatePos to X Set lvcd_pct_clampingGatePos to X Set lvcd_pct_craddlePitch to X Set lvcd_enum_loadingStep to X Set lvcF4Byte1.lvcd_enum_loadMod to X Set lvcF4Byte1.lvcd_enum_pitchCond to X Set lvcF4Byte1.lvcd_enum_wsCond to X Set lvcF4Byte1.lvcd_enum_pinStatusCond to X Set lvcd_p_clampGatePress_bar to X Set lvcF4Byte3.lvcd_enum_acSelectedAck to X Set lvcF4Byte3.lvcd_enum_damperChargeCond to X Set lvcF4Byte3.lvcd_enum_damperPositionCond to X Set lvcF4Byte3.lvcd_enum_clampingGatePressCond to X Set lvcF4Byte4.lvcd_enum_clampingGatePosCond to X Set lvcF4Byte4.lvcd_enum_opticalBarrierStat1 to X Set lvcF4Byte4.lvcd_enum_opticalBarrierStat2 to X Set lvcF4Byte4.lvcd_enum_opticalBarrierStat3 to X Set lvcF4Byte5.lvcd_enum_backplateCond to X Set lvcF4Byte5.lvcd_enum_laz1cond to X Set lvcF4Byte5.lvcd_enum_laz2cond to X Set lvcF4Byte5.lvcd_enum_rightGateCond to X Set lvcF4Byte6.lvcd_enum_leftGateCond to X Set lvcF4Byte6.lvcd_enum_barriers1and2cond to X Set lvcF4Byte6.lvcd_enum_barrier3cond to X Set lvcF4Byte6.lvcd_enum_pbStatusCond to X Set lvcF4Byte7.lvcd_num_swVerMinor to X Set lvcF4Byte7.lvcd_num_swVerMajor to X | At the end of cycle 577 Verify lvcpd_enum_lvcValid is 1 Verify lvcpd_enum_parkBrakeLatch is 0 Verify lvcpd_enum_pinStatus is 0 Verify lvcpd_enum_hydBrkPedStat is 2 Verify lvcpd_enum_throtPedStatus is 2 Verify lvcpd_enum_brkPedalStatus is 2 Verify lvcpd_enum_fwdNeuRevPos is 2 Verify lvcpd_p_tugBrakePressure_bar is 50 Verify lvcpd_pct_throtPedPos is 50 Verify lvcpd_pct_brkPedalPos is 50 Verify lvcpd_enum_parkBrakeStatus is 2 Verify lvcpd_enum_eStop is 2 Verify lvcp_enum_wakeUpFctStatus is 1 Verify lvcpd_enum_loadJoystick is 2 Verify lvcpd_enum_turretLockStatus is 1 Verify lvcpd_enum_ignitionKeyStatus is 1 Verify lvcpd_enum_operatorStationPos is 1 Verify lvcpd_enum_gate1Pos is 1 Verify lvcpd_enum_gate2Pos is 1 Verify lvcpd_enum_parkBrkReq is 0 Verify lvcpd_enum_lvcOnOff is 0 Verify lvcpd_enum_acLoadedUnloaded is 0 Verify lvcpd_vel_machinSpeedLim_kmh is 31 Verify lvcpd_pct_backplatePos is 49 Verify lvcpd_pct_clampingGatePos is 49 Verify lvcpd_pct_cradlePitch is 49 Verify lvcpd_enum_loadingStep is 31 Verify lvcpd_enum_loadingMode is 1 Verify lvcpd_p_clampGatePress_bar is 190 Verify lvcpd_num_swVerMinor is 8 Verify lvcpd_num_swVerMajor is 8 Verify lvcpd_enum_acSelectionAck is 1 Verify lvcpd_enum_steeringModeRequired is 1 | Nominal |  | TXB-HLC-TC_6686 TXB-HLC-TC_969
TXB-HLC-TP_10557 | 4.1.2.32.0-3.237 |  |  | Procedure Step | 13 | At cycle 578 For 1 cycles Set lvcF1Byte0.lvcd_enum_hydrBrkPedStat to 2 Set lvcF1Byte0.lvcd_enum_throtPedalStat to 2 Set lvcF1Byte0.lvcd_enum_brkPedalStatus to 2 Set lvcF1Byte0.lvcd_enum_fwdNeuRevPos to 2 Set lvcd_p_brakePressure_bar to 50 Set lvcd_pct_throtPedPos to 50 Set lvcd_pct_brkPedalPos to 50 Set lvcd_tq_driveTrqDemand_nm to 90 Set lvcF1Byte6.lvcd_enum_parkBrk to 2 Set lvcF1Byte6.lvcd_num_driveEnable to 1 Set lvcF1Byte6.lvcd_enum_eStop to 2 Set lvcF1Byte6.lvcd_num_wakeUpFctStatus to 1 Set lvcF1Byte6.lvcd_enum_engineStartKeyR to 1 Set lvcF1Byte6.lvcd_enum_engineStartKeyL to 1 Set lvcF1Byte7.lvcd_num_counter to X Set lvcF1Byte7.lvcd_num_checksum to X Set lvcF2Byte0.lvcd_enum_lvcHlcModApplied to X Set lvcF2Byte0.lvcd_enum_steerModReq to X Set lvcF2Byte0.lvcd_num_dico1SwitchTest_Status to X Set lvcF2Byte0.lvcd_num_dico2SwitchTestStatus to X Set lvcF2Byte0.lvcd_flg_dicoOnline to X Set lvcF2Byte1.lvcd_enum_loadJoystick to X Set lvcF2Byte1.lvcd_enum_suspensionSetMode to X Set lvcF2Byte1.lvcd_enum_turretLockStatus to X Set lvcF2Byte1.lvcd_enum_ignitionKeyStatus to X Set lvcF2Byte2.lvcd_enum_operatStationPos to X Set lvcF2Byte2.lvcd_enum_gate1Pos to X Set lvcF2Byte2.lvcd_enum_gate2Pos to X Set lvcF2Byte2.lvcd_enum_batteryAvail to X Set lvcF2Byte2.lvcd_num_auxiliaryEnable to X Set lvcF2Byte3.lvcd_enum_parkBrkReq to X Set lvcF2Byte3.lvcd_num_lvcBit to X Set lvcF2Byte3.lvcd_num_lvcOnOff to X Set lvcF2Byte3.lvcd_num_loadUnloadAC to X Set lvcF2Byte3.lvcd_enum_nlgPinStatus to X Set lvcd_vel_machinSpeedLim_kmh to X Set lvcd_pct_backplatePos to X Set lvcd_pct_clampingGatePos to X Set lvcd_pct_craddlePitch to X Set lvcd_enum_loadingStep to X Set lvcF4Byte1.lvcd_enum_loadMod to X Set lvcF4Byte1.lvcd_enum_pitchCond to X Set lvcF4Byte1.lvcd_enum_wsCond to X Set lvcF4Byte1.lvcd_enum_pinStatusCond to X Set lvcd_p_clampGatePress_bar to X Set lvcF4Byte3.lvcd_enum_acSelectedAck to X Set lvcF4Byte3.lvcd_enum_damperChargeCond to X Set lvcF4Byte3.lvcd_enum_damperPositionCond to X Set lvcF4Byte3.lvcd_enum_clampingGatePressCond to X Set lvcF4Byte4.lvcd_enum_clampingGatePosCond to X Set lvcF4Byte4.lvcd_enum_opticalBarrierStat1 to X Set lvcF4Byte4.lvcd_enum_opticalBarrierStat2 to X Set lvcF4Byte4.lvcd_enum_opticalBarrierStat3 to X Set lvcF4Byte5.lvcd_enum_backplateCond to X Set lvcF4Byte5.lvcd_enum_laz1cond to X Set lvcF4Byte5.lvcd_enum_laz2cond to X Set lvcF4Byte5.lvcd_enum_rightGateCond to X Set lvcF4Byte6.lvcd_enum_leftGateCond to X Set lvcF4Byte6.lvcd_enum_barriers1and2cond to X Set lvcF4Byte6.lvcd_enum_barrier3cond to X Set lvcF4Byte6.lvcd_enum_pbStatusCond to X Set lvcF4Byte7.lvcd_num_swVerMinor to X Set lvcF4Byte7.lvcd_num_swVerMajor to X Set lvcF1Byte0.lvcd_enum_hydrBrkPedStat to 2 Set lvcF1Byte0.lvcd_enum_throtPedalStat to 2 Set lvcF1Byte0.lvcd_enum_brkPedalStatus to 2 Set lvcF1Byte0.lvcd_enum_fwdNeuRevPos to 2 Set lvcd_p_brakePressure_bar to 50 Set lvcd_pct_throtPedPos to 50 Set lvcd_pct_brkPedalPos to 50 Set lvcd_tq_driveTrqDemand_nm to 90 Set lvcF1Byte6.lvcd_enum_parkBrk to 2 Set lvcF1Byte6.lvcd_num_driveEnable to 1 Set lvcF1Byte6.lvcd_enum_eStop to 2 Set lvcF1Byte6.lvcd_num_wakeUpFctStatus to 1 Set lvcF1Byte6.lvcd_enum_engineStartKeyR to 1 Set lvcF1Byte6.lvcd_enum_engineStartKeyL to 1 Set lvcF1Byte7.lvcd_num_counter to X Set lvcF1Byte7.lvcd_num_checksum to 13 Set lvcF2Byte0.lvcd_enum_lvcHlcModApplied to X Set lvcF2Byte0.lvcd_enum_steerModReq to X Set lvcF2Byte0.lvcd_num_dico1SwitchTest_Status to X Set lvcF2Byte0.lvcd_num_dico2SwitchTestStatus to X Set lvcF2Byte0.lvcd_flg_dicoOnline to X Set lvcF2Byte1.lvcd_enum_loadJoystick to X Set lvcF2Byte1.lvcd_enum_suspensionSetMode to X Set lvcF2Byte1.lvcd_enum_turretLockStatus to X Set lvcF2Byte1.lvcd_enum_ignitionKeyStatus to X Set lvcF2Byte2.lvcd_enum_operatStationPos to X Set lvcF2Byte2.lvcd_enum_gate1Pos to X Set lvcF2Byte2.lvcd_enum_gate2Pos to X Set lvcF2Byte2.lvcd_enum_batteryAvail to X Set lvcF2Byte2.lvcd_num_auxiliaryEnable to X Set lvcF2Byte3.lvcd_enum_parkBrkReq to X Set lvcF2Byte3.lvcd_num_lvcBit to X Set lvcF2Byte3.lvcd_num_lvcOnOff to X Set lvcF2Byte3.lvcd_num_loadUnloadAC to X Set lvcF2Byte3.lvcd_enum_nlgPinStatus to X Set lvcd_vel_machinSpeedLim_kmh to X Set lvcd_pct_backplatePos to X Set lvcd_pct_clampingGatePos to X Set lvcd_pct_craddlePitch to X Set lvcd_enum_loadingStep to X Set lvcF4Byte1.lvcd_enum_loadMod to X Set lvcF4Byte1.lvcd_enum_pitchCond to X Set lvcF4Byte1.lvcd_enum_wsCond to X Set lvcF4Byte1.lvcd_enum_pinStatusCond to X Set lvcd_p_clampGatePress_bar to X Set lvcF4Byte3.lvcd_enum_acSelectedAck to X Set lvcF4Byte3.lvcd_enum_damperChargeCond to X Set lvcF4Byte3.lvcd_enum_damperPositionCond to X Set lvcF4Byte3.lvcd_enum_clampingGatePressCond to X Set lvcF4Byte4.lvcd_enum_clampingGatePosCond to X Set lvcF4Byte4.lvcd_enum_opticalBarrierStat1 to X Set lvcF4Byte4.lvcd_enum_opticalBarrierStat2 to X Set lvcF4Byte4.lvcd_enum_opticalBarrierStat3 to X Set lvcF4Byte5.lvcd_enum_backplateCond to X Set lvcF4Byte5.lvcd_enum_laz1cond to X Set lvcF4Byte5.lvcd_enum_laz2cond to X Set lvcF4Byte5.lvcd_enum_rightGateCond to X Set lvcF4Byte6.lvcd_enum_leftGateCond to X Set lvcF4Byte6.lvcd_enum_barriers1and2cond to X Set lvcF4Byte6.lvcd_enum_barrier3cond to X Set lvcF4Byte6.lvcd_enum_pbStatusCond to X Set lvcF4Byte7.lvcd_num_swVerMinor to X Set lvcF4Byte7.lvcd_num_swVerMajor to X | At the end of cycle 578 Verify lvcpd_enum_lvcValid is 1 Verify lvcpd_enum_parkBrakeLatch is 0 Verify lvcpd_enum_pinStatus is 0 Verify lvcpd_enum_hydBrkPedStat is 2 Verify lvcpd_enum_throtPedStatus is 2 Verify lvcpd_enum_brkPedalStatus is 2 Verify lvcpd_enum_fwdNeuRevPos is 2 Verify lvcpd_p_tugBrakePressure_bar is 50 Verify lvcpd_pct_throtPedPos is 50 Verify lvcpd_pct_brkPedalPos is 50 Verify lvcpd_enum_parkBrakeStatus is 2 Verify lvcpd_enum_eStop is 2 Verify lvcp_enum_wakeUpFctStatus is 1 Verify lvcpd_enum_loadJoystick is 2 Verify lvcpd_enum_turretLockStatus is 1 Verify lvcpd_enum_ignitionKeyStatus is 1 Verify lvcpd_enum_operatorStationPos is 1 Verify lvcpd_enum_gate1Pos is 1 Verify lvcpd_enum_gate2Pos is 1 Verify lvcpd_enum_parkBrkReq is 0 Verify lvcpd_enum_lvcOnOff is 0 Verify lvcpd_enum_acLoadedUnloaded is 0 Verify lvcpd_vel_machinSpeedLim_kmh is 31 Verify lvcpd_pct_backplatePos is 49 Verify lvcpd_pct_clampingGatePos is 49 Verify lvcpd_pct_cradlePitch is 49 Verify lvcpd_enum_loadingStep is 31 Verify lvcpd_enum_loadingMode is 1 Verify lvcpd_p_clampGatePress_bar is 190 Verify lvcpd_num_swVerMinor is 8 Verify lvcpd_num_swVerMajor is 8 Verify lvcpd_enum_acSelectionAck is 1 Verify lvcpd_enum_steeringModeRequired is 1 | Nominal |  | TXB-HLC-TC_6686 TXB-HLC-TC_969
TXB-HLC-TP_10558 | 4.1.2.32.0-3.238 |  |  | Procedure Step | 13 | At cycle 579 For 1 cycles Set lvcF1Byte0.lvcd_enum_hydrBrkPedStat to 2 Set lvcF1Byte0.lvcd_enum_throtPedalStat to 2 Set lvcF1Byte0.lvcd_enum_brkPedalStatus to 2 Set lvcF1Byte0.lvcd_enum_fwdNeuRevPos to 2 Set lvcd_p_brakePressure_bar to 50 Set lvcd_pct_throtPedPos to 50 Set lvcd_pct_brkPedalPos to 50 Set lvcd_tq_driveTrqDemand_nm to 90 Set lvcF1Byte6.lvcd_enum_parkBrk to 2 Set lvcF1Byte6.lvcd_num_driveEnable to 1 Set lvcF1Byte6.lvcd_enum_eStop to 2 Set lvcF1Byte6.lvcd_num_wakeUpFctStatus to 1 Set lvcF1Byte6.lvcd_enum_engineStartKeyR to 1 Set lvcF1Byte6.lvcd_enum_engineStartKeyL to 1 Set lvcF1Byte7.lvcd_num_counter to X Set lvcF1Byte7.lvcd_num_checksum to X Set lvcF2Byte0.lvcd_enum_lvcHlcModApplied to X Set lvcF2Byte0.lvcd_enum_steerModReq to X Set lvcF2Byte0.lvcd_num_dico1SwitchTest_Status to X Set lvcF2Byte0.lvcd_num_dico2SwitchTestStatus to X Set lvcF2Byte0.lvcd_flg_dicoOnline to X Set lvcF2Byte1.lvcd_enum_loadJoystick to X Set lvcF2Byte1.lvcd_enum_suspensionSetMode to X Set lvcF2Byte1.lvcd_enum_turretLockStatus to X Set lvcF2Byte1.lvcd_enum_ignitionKeyStatus to X Set lvcF2Byte2.lvcd_enum_operatStationPos to X Set lvcF2Byte2.lvcd_enum_gate1Pos to X Set lvcF2Byte2.lvcd_enum_gate2Pos to X Set lvcF2Byte2.lvcd_enum_batteryAvail to X Set lvcF2Byte2.lvcd_num_auxiliaryEnable to X Set lvcF2Byte3.lvcd_enum_parkBrkReq to X Set lvcF2Byte3.lvcd_num_lvcBit to X Set lvcF2Byte3.lvcd_num_lvcOnOff to X Set lvcF2Byte3.lvcd_num_loadUnloadAC to X Set lvcF2Byte3.lvcd_enum_nlgPinStatus to X Set lvcd_vel_machinSpeedLim_kmh to X Set lvcd_pct_backplatePos to X Set lvcd_pct_clampingGatePos to X Set lvcd_pct_craddlePitch to X Set lvcd_enum_loadingStep to X Set lvcF4Byte1.lvcd_enum_loadMod to X Set lvcF4Byte1.lvcd_enum_pitchCond to X Set lvcF4Byte1.lvcd_enum_wsCond to X Set lvcF4Byte1.lvcd_enum_pinStatusCond to X Set lvcd_p_clampGatePress_bar to X Set lvcF4Byte3.lvcd_enum_acSelectedAck to X Set lvcF4Byte3.lvcd_enum_damperChargeCond to X Set lvcF4Byte3.lvcd_enum_damperPositionCond to X Set lvcF4Byte3.lvcd_enum_clampingGatePressCond to X Set lvcF4Byte4.lvcd_enum_clampingGatePosCond to X Set lvcF4Byte4.lvcd_enum_opticalBarrierStat1 to X Set lvcF4Byte4.lvcd_enum_opticalBarrierStat2 to X Set lvcF4Byte4.lvcd_enum_opticalBarrierStat3 to X Set lvcF4Byte5.lvcd_enum_backplateCond to X Set lvcF4Byte5.lvcd_enum_laz1cond to X Set lvcF4Byte5.lvcd_enum_laz2cond to X Set lvcF4Byte5.lvcd_enum_rightGateCond to X Set lvcF4Byte6.lvcd_enum_leftGateCond to X Set lvcF4Byte6.lvcd_enum_barriers1and2cond to X Set lvcF4Byte6.lvcd_enum_barrier3cond to X Set lvcF4Byte6.lvcd_enum_pbStatusCond to X Set lvcF4Byte7.lvcd_num_swVerMinor to X Set lvcF4Byte7.lvcd_num_swVerMajor to X Set lvcF1Byte0.lvcd_enum_hydrBrkPedStat to 2 Set lvcF1Byte0.lvcd_enum_throtPedalStat to 2 Set lvcF1Byte0.lvcd_enum_brkPedalStatus to 2 Set lvcF1Byte0.lvcd_enum_fwdNeuRevPos to 2 Set lvcd_p_brakePressure_bar to 50 Set lvcd_pct_throtPedPos to 50 Set lvcd_pct_brkPedalPos to 50 Set lvcd_tq_driveTrqDemand_nm to 90 Set lvcF1Byte6.lvcd_enum_parkBrk to 2 Set lvcF1Byte6.lvcd_num_driveEnable to 1 Set lvcF1Byte6.lvcd_enum_eStop to 2 Set lvcF1Byte6.lvcd_num_wakeUpFctStatus to 1 Set lvcF1Byte6.lvcd_enum_engineStartKeyR to 1 Set lvcF1Byte6.lvcd_enum_engineStartKeyL to 1 Set lvcF1Byte7.lvcd_num_counter to X Set lvcF1Byte7.lvcd_num_checksum to 14 Set lvcF2Byte0.lvcd_enum_lvcHlcModApplied to X Set lvcF2Byte0.lvcd_enum_steerModReq to X Set lvcF2Byte0.lvcd_num_dico1SwitchTest_Status to X Set lvcF2Byte0.lvcd_num_dico2SwitchTestStatus to X Set lvcF2Byte0.lvcd_flg_dicoOnline to X Set lvcF2Byte1.lvcd_enum_loadJoystick to X Set lvcF2Byte1.lvcd_enum_suspensionSetMode to X Set lvcF2Byte1.lvcd_enum_turretLockStatus to X Set lvcF2Byte1.lvcd_enum_ignitionKeyStatus to X Set lvcF2Byte2.lvcd_enum_operatStationPos to X Set lvcF2Byte2.lvcd_enum_gate1Pos to X Set lvcF2Byte2.lvcd_enum_gate2Pos to X Set lvcF2Byte2.lvcd_enum_batteryAvail to X Set lvcF2Byte2.lvcd_num_auxiliaryEnable to X Set lvcF2Byte3.lvcd_enum_parkBrkReq to X Set lvcF2Byte3.lvcd_num_lvcBit to X Set lvcF2Byte3.lvcd_num_lvcOnOff to X Set lvcF2Byte3.lvcd_num_loadUnloadAC to X Set lvcF2Byte3.lvcd_enum_nlgPinStatus to X Set lvcd_vel_machinSpeedLim_kmh to X Set lvcd_pct_backplatePos to X Set lvcd_pct_clampingGatePos to X Set lvcd_pct_craddlePitch to X Set lvcd_enum_loadingStep to X Set lvcF4Byte1.lvcd_enum_loadMod to X Set lvcF4Byte1.lvcd_enum_pitchCond to X Set lvcF4Byte1.lvcd_enum_wsCond to X Set lvcF4Byte1.lvcd_enum_pinStatusCond to X Set lvcd_p_clampGatePress_bar to X Set lvcF4Byte3.lvcd_enum_acSelectedAck to X Set lvcF4Byte3.lvcd_enum_damperChargeCond to X Set lvcF4Byte3.lvcd_enum_damperPositionCond to X Set lvcF4Byte3.lvcd_enum_clampingGatePressCond to X Set lvcF4Byte4.lvcd_enum_clampingGatePosCond to X Set lvcF4Byte4.lvcd_enum_opticalBarrierStat1 to X Set lvcF4Byte4.lvcd_enum_opticalBarrierStat2 to X Set lvcF4Byte4.lvcd_enum_opticalBarrierStat3 to X Set lvcF4Byte5.lvcd_enum_backplateCond to X Set lvcF4Byte5.lvcd_enum_laz1cond to X Set lvcF4Byte5.lvcd_enum_laz2cond to X Set lvcF4Byte5.lvcd_enum_rightGateCond to X Set lvcF4Byte6.lvcd_enum_leftGateCond to X Set lvcF4Byte6.lvcd_enum_barriers1and2cond to X Set lvcF4Byte6.lvcd_enum_barrier3cond to X Set lvcF4Byte6.lvcd_enum_pbStatusCond to X Set lvcF4Byte7.lvcd_num_swVerMinor to X Set lvcF4Byte7.lvcd_num_swVerMajor to X | At the end of cycle 579 Verify lvcpd_enum_lvcValid is X Verify lvcpd_enum_parkBrakeLatch is X Verify lvcpd_enum_pinStatus is X Verify lvcpd_enum_hydBrkPedStat is X Verify lvcpd_enum_throtPedStatus is X Verify lvcpd_enum_brkPedalStatus is X Verify lvcpd_enum_fwdNeuRevPos is X Verify lvcpd_p_tugBrakePressure_bar is X Verify lvcpd_pct_throtPedPos is X Verify lvcpd_pct_brkPedalPos is X Verify lvcpd_enum_parkBrakeStatus is X Verify lvcpd_enum_eStop is X Verify lvcp_enum_wakeUpFctStatus is X Verify lvcpd_enum_loadJoystick is X Verify lvcpd_enum_turretLockStatus is X Verify lvcpd_enum_ignitionKeyStatus is X Verify lvcpd_enum_operatorStationPos is X Verify lvcpd_enum_gate1Pos is X Verify lvcpd_enum_gate2Pos is X Verify lvcpd_enum_parkBrkReq is X Verify lvcpd_enum_lvcOnOff is X Verify lvcpd_enum_acLoadedUnloaded is X Verify lvcpd_vel_machinSpeedLim_kmh is X Verify lvcpd_pct_backplatePos is X Verify lvcpd_pct_clampingGatePos is X Verify lvcpd_pct_cradlePitch is X Verify lvcpd_enum_loadingStep is X Verify lvcpd_enum_loadingMode is X Verify lvcpd_p_clampGatePress_bar is X Verify lvcpd_num_swVerMinor is X Verify lvcpd_num_swVerMajor is X Verify lvcpd_enum_acSelectionAck is X Verify lvcpd_enum_steeringModeRequired is X | Nominal |  | TXB-HLC-TC_6686 TXB-HLC-TC_969
TXB-HLC-TP_10559 | 4.1.2.32.0-3.239 |  |  | Procedure Step | 13 | At cycle 580 For 1 cycles Set lvcF1Byte0.lvcd_enum_hydrBrkPedStat to 2 Set lvcF1Byte0.lvcd_enum_throtPedalStat to 2 Set lvcF1Byte0.lvcd_enum_brkPedalStatus to 2 Set lvcF1Byte0.lvcd_enum_fwdNeuRevPos to 2 Set lvcd_p_brakePressure_bar to 50 Set lvcd_pct_throtPedPos to 50 Set lvcd_pct_brkPedalPos to 50 Set lvcd_tq_driveTrqDemand_nm to 90 Set lvcF1Byte6.lvcd_enum_parkBrk to 2 Set lvcF1Byte6.lvcd_num_driveEnable to 1 Set lvcF1Byte6.lvcd_enum_eStop to 2 Set lvcF1Byte6.lvcd_num_wakeUpFctStatus to 1 Set lvcF1Byte6.lvcd_enum_engineStartKeyR to 1 Set lvcF1Byte6.lvcd_enum_engineStartKeyL to 1 Set lvcF1Byte7.lvcd_num_counter to X Set lvcF1Byte7.lvcd_num_checksum to X Set lvcF2Byte0.lvcd_enum_lvcHlcModApplied to 0 Set lvcF2Byte0.lvcd_enum_steerModReq to 2 Set lvcF2Byte0.lvcd_num_dico1SwitchTest_Status to 1 Set lvcF2Byte0.lvcd_num_dico2SwitchTestStatus to 1 Set lvcF2Byte0.lvcd_flg_dicoOnline to 1 Set lvcF2Byte1.lvcd_enum_loadJoystick to 2 Set lvcF2Byte1.lvcd_enum_suspensionSetMode to 2 Set lvcF2Byte1.lvcd_enum_turretLockStatus to 2 Set lvcF2Byte1.lvcd_enum_ignitionKeyStatus to 2 Set lvcF2Byte2.lvcd_enum_operatStationPos to 2 Set lvcF2Byte2.lvcd_enum_gate1Pos to 2 Set lvcF2Byte2.lvcd_enum_gate2Pos to 2 Set lvcF2Byte2.lvcd_enum_batteryAvail to 1 Set lvcF2Byte2.lvcd_num_auxiliaryEnable to 1 Set lvcF2Byte3.lvcd_enum_parkBrkReq to 1 Set lvcF2Byte3.lvcd_num_lvcBit to 1 Set lvcF2Byte3.lvcd_num_lvcOnOff to 1 Set lvcF2Byte3.lvcd_num_loadUnloadAC to 1 Set lvcF2Byte3.lvcd_enum_nlgPinStatus to 1 Set lvcd_vel_machinSpeedLim_kmh to 32 Set lvcd_pct_backplatePos to 50 Set lvcd_pct_clampingGatePos to 50 Set lvcd_pct_craddlePitch to 50 Set lvcd_enum_loadingStep to 32 Set lvcF4Byte1.lvcd_enum_loadMod to 2 Set lvcF4Byte1.lvcd_enum_pitchCond to 2 Set lvcF4Byte1.lvcd_enum_wsCond to 2 Set lvcF4Byte1.lvcd_enum_pinStatusCond to 2 Set lvcd_p_clampGatePress_bar to 200 Set lvcF4Byte3.lvcd_enum_acSelectedAck to 2 Set lvcF4Byte3.lvcd_enum_damperChargeCond to 2 Set lvcF4Byte3.lvcd_enum_damperPositionCond to 2 Set lvcF4Byte3.lvcd_enum_clampingGatePressCond to 2 Set lvcF4Byte4.lvcd_enum_clampingGatePosCond to 2 Set lvcF4Byte4.lvcd_enum_opticalBarrierStat1 to 2 Set lvcF4Byte4.lvcd_enum_opticalBarrierStat2 to 2 Set lvcF4Byte4.lvcd_enum_opticalBarrierStat3 to 2 Set lvcF4Byte5.lvcd_enum_backplateCond to 2 Set lvcF4Byte5.lvcd_enum_laz1cond to 2 Set lvcF4Byte5.lvcd_enum_laz2cond to 2 Set lvcF4Byte5.lvcd_enum_rightGateCond to 2 Set lvcF4Byte6.lvcd_enum_leftGateCond to 2 Set lvcF4Byte6.lvcd_enum_barriers1and2cond to 2 Set lvcF4Byte6.lvcd_enum_barrier3cond to 2 Set lvcF4Byte6.lvcd_enum_pbStatusCond to 2 Set lvcF4Byte7.lvcd_num_swVerMinor to 10 Set lvcF4Byte7.lvcd_num_swVerMajor to 10 Set lvcF1Byte0.lvcd_enum_hydrBrkPedStat to 2 Set lvcF1Byte0.lvcd_enum_throtPedalStat to 2 Set lvcF1Byte0.lvcd_enum_brkPedalStatus to 2 Set lvcF1Byte0.lvcd_enum_fwdNeuRevPos to 2 Set lvcd_p_brakePressure_bar to 50 Set lvcd_pct_throtPedPos to 50 Set lvcd_pct_brkPedalPos to 50 Set lvcd_tq_driveTrqDemand_nm to 90 Set lvcF1Byte6.lvcd_enum_parkBrk to 2 Set lvcF1Byte6.lvcd_num_driveEnable to 1 Set lvcF1Byte6.lvcd_enum_eStop to 2 Set lvcF1Byte6.lvcd_num_wakeUpFctStatus to 1 Set lvcF1Byte6.lvcd_enum_engineStartKeyR to 1 Set lvcF1Byte6.lvcd_enum_engineStartKeyL to 1 Set lvcF1Byte7.lvcd_num_counter to X Set lvcF1Byte7.lvcd_num_checksum to X Set lvcF2Byte0.lvcd_enum_lvcHlcModApplied to 0 Set lvcF2Byte0.lvcd_enum_steerModReq to 1 Set lvcF2Byte0.lvcd_num_dico1SwitchTest_Status to 0 Set lvcF2Byte0.lvcd_num_dico2SwitchTestStatus to 0 Set lvcF2Byte0.lvcd_flg_dicoOnline to 0 Set lvcF2Byte1.lvcd_enum_loadJoystick to 2 Set lvcF2Byte1.lvcd_enum_suspensionSetMode to 1 Set lvcF2Byte1.lvcd_enum_turretLockStatus to 1 Set lvcF2Byte1.lvcd_enum_ignitionKeyStatus to 1 Set lvcF2Byte2.lvcd_enum_operatStationPos to 1 Set lvcF2Byte2.lvcd_enum_gate1Pos to 1 Set lvcF2Byte2.lvcd_enum_gate2Pos to 1 Set lvcF2Byte2.lvcd_enum_batteryAvail to 0 Set lvcF2Byte2.lvcd_num_auxiliaryEnable to 0 Set lvcF2Byte3.lvcd_enum_parkBrkReq to 0 Set lvcF2Byte3.lvcd_num_lvcBit to 0 Set lvcF2Byte3.lvcd_num_lvcOnOff to 0 Set lvcF2Byte3.lvcd_num_loadUnloadAC to 0 Set lvcF2Byte3.lvcd_enum_nlgPinStatus to 0 Set lvcd_vel_machinSpeedLim_kmh to 31 Set lvcd_pct_backplatePos to 49 Set lvcd_pct_clampingGatePos to 49 Set lvcd_pct_craddlePitch to 49 Set lvcd_enum_loadingStep to 31 Set lvcF4Byte1.lvcd_enum_loadMod to 1 Set lvcF4Byte1.lvcd_enum_pitchCond to 1 Set lvcF4Byte1.lvcd_enum_wsCond to 1 Set lvcF4Byte1.lvcd_enum_pinStatusCond to 1 Set lvcd_p_clampGatePress_bar to 190 Set lvcF4Byte3.lvcd_enum_acSelectedAck to 1 Set lvcF4Byte3.lvcd_enum_damperChargeCond to 1 Set lvcF4Byte3.lvcd_enum_damperPositionCond to 1 Set lvcF4Byte3.lvcd_enum_clampingGatePressCond to 1 Set lvcF4Byte4.lvcd_enum_clampingGatePosCond to 1 Set lvcF4Byte4.lvcd_enum_opticalBarrierStat1 to 1 Set lvcF4Byte4.lvcd_enum_opticalBarrierStat2 to 1 Set lvcF4Byte4.lvcd_enum_opticalBarrierStat3 to 1 Set lvcF4Byte5.lvcd_enum_backplateCond to 1 Set lvcF4Byte5.lvcd_enum_laz1cond to 1 Set lvcF4Byte5.lvcd_enum_laz2cond to 1 Set lvcF4Byte5.lvcd_enum_rightGateCond to 1 Set lvcF4Byte6.lvcd_enum_leftGateCond to 1 Set lvcF4Byte6.lvcd_enum_barriers1and2cond to 1 Set lvcF4Byte6.lvcd_enum_barrier3cond to 1 Set lvcF4Byte6.lvcd_enum_pbStatusCond to 1 Set lvcF4Byte7.lvcd_num_swVerMinor to 8 Set lvcF4Byte7.lvcd_num_swVerMajor to 8 | At the end of cycle 580 Verify lvcpd_enum_lvcValid is X Verify lvcpd_enum_parkBrakeLatch is X Verify lvcpd_enum_pinStatus is X Verify lvcpd_enum_hydBrkPedStat is X Verify lvcpd_enum_throtPedStatus is X Verify lvcpd_enum_brkPedalStatus is X Verify lvcpd_enum_fwdNeuRevPos is X Verify lvcpd_p_tugBrakePressure_bar is X Verify lvcpd_pct_throtPedPos is X Verify lvcpd_pct_brkPedalPos is X Verify lvcpd_enum_parkBrakeStatus is X Verify lvcpd_enum_eStop is X Verify lvcp_enum_wakeUpFctStatus is X Verify lvcpd_enum_loadJoystick is X Verify lvcpd_enum_turretLockStatus is X Verify lvcpd_enum_ignitionKeyStatus is X Verify lvcpd_enum_operatorStationPos is X Verify lvcpd_enum_gate1Pos is X Verify lvcpd_enum_gate2Pos is X Verify lvcpd_enum_parkBrkReq is X Verify lvcpd_enum_lvcOnOff is X Verify lvcpd_enum_acLoadedUnloaded is X Verify lvcpd_vel_machinSpeedLim_kmh is X Verify lvcpd_pct_backplatePos is X Verify lvcpd_pct_clampingGatePos is X Verify lvcpd_pct_cradlePitch is X Verify lvcpd_enum_loadingStep is X Verify lvcpd_enum_loadingMode is X Verify lvcpd_p_clampGatePress_bar is X Verify lvcpd_num_swVerMinor is X Verify lvcpd_num_swVerMajor is X Verify lvcpd_enum_acSelectionAck is X Verify lvcpd_enum_steeringModeRequired is X | Nominal |  | TXB-HLC-TC_6686 TXB-HLC-TC_969
TXB-HLC-TP_10560 | 4.1.2.32.0-3.240 |  |  | Procedure Step | 13 | At cycle 581 For 1 cycles Set lvcF1Byte0.lvcd_enum_hydrBrkPedStat to 2 Set lvcF1Byte0.lvcd_enum_throtPedalStat to 2 Set lvcF1Byte0.lvcd_enum_brkPedalStatus to 2 Set lvcF1Byte0.lvcd_enum_fwdNeuRevPos to 2 Set lvcd_p_brakePressure_bar to 50 Set lvcd_pct_throtPedPos to 50 Set lvcd_pct_brkPedalPos to 50 Set lvcd_tq_driveTrqDemand_nm to 90 Set lvcF1Byte6.lvcd_enum_parkBrk to 2 Set lvcF1Byte6.lvcd_num_driveEnable to 1 Set lvcF1Byte6.lvcd_enum_eStop to 2 Set lvcF1Byte6.lvcd_num_wakeUpFctStatus to 1 Set lvcF1Byte6.lvcd_enum_engineStartKeyR to 1 Set lvcF1Byte6.lvcd_enum_engineStartKeyL to 1 Set lvcF1Byte7.lvcd_num_counter to X Set lvcF1Byte7.lvcd_num_checksum to X Set lvcF2Byte0.lvcd_enum_lvcHlcModApplied to X Set lvcF2Byte0.lvcd_enum_steerModReq to X Set lvcF2Byte0.lvcd_num_dico1SwitchTest_Status to X Set lvcF2Byte0.lvcd_num_dico2SwitchTestStatus to X Set lvcF2Byte0.lvcd_flg_dicoOnline to X Set lvcF2Byte1.lvcd_enum_loadJoystick to X Set lvcF2Byte1.lvcd_enum_suspensionSetMode to X Set lvcF2Byte1.lvcd_enum_turretLockStatus to X Set lvcF2Byte1.lvcd_enum_ignitionKeyStatus to X Set lvcF2Byte2.lvcd_enum_operatStationPos to X Set lvcF2Byte2.lvcd_enum_gate1Pos to X Set lvcF2Byte2.lvcd_enum_gate2Pos to X Set lvcF2Byte2.lvcd_enum_batteryAvail to X Set lvcF2Byte2.lvcd_num_auxiliaryEnable to X Set lvcF2Byte3.lvcd_enum_parkBrkReq to X Set lvcF2Byte3.lvcd_num_lvcBit to X Set lvcF2Byte3.lvcd_num_lvcOnOff to X Set lvcF2Byte3.lvcd_num_loadUnloadAC to X Set lvcF2Byte3.lvcd_enum_nlgPinStatus to X Set lvcd_vel_machinSpeedLim_kmh to X Set lvcd_pct_backplatePos to X Set lvcd_pct_clampingGatePos to X Set lvcd_pct_craddlePitch to X Set lvcd_enum_loadingStep to X Set lvcF4Byte1.lvcd_enum_loadMod to X Set lvcF4Byte1.lvcd_enum_pitchCond to X Set lvcF4Byte1.lvcd_enum_wsCond to X Set lvcF4Byte1.lvcd_enum_pinStatusCond to X Set lvcd_p_clampGatePress_bar to X Set lvcF4Byte3.lvcd_enum_acSelectedAck to X Set lvcF4Byte3.lvcd_enum_damperChargeCond to X Set lvcF4Byte3.lvcd_enum_damperPositionCond to X Set lvcF4Byte3.lvcd_enum_clampingGatePressCond to X Set lvcF4Byte4.lvcd_enum_clampingGatePosCond to X Set lvcF4Byte4.lvcd_enum_opticalBarrierStat1 to X Set lvcF4Byte4.lvcd_enum_opticalBarrierStat2 to X Set lvcF4Byte4.lvcd_enum_opticalBarrierStat3 to X Set lvcF4Byte5.lvcd_enum_backplateCond to X Set lvcF4Byte5.lvcd_enum_laz1cond to X Set lvcF4Byte5.lvcd_enum_laz2cond to X Set lvcF4Byte5.lvcd_enum_rightGateCond to X Set lvcF4Byte6.lvcd_enum_leftGateCond to X Set lvcF4Byte6.lvcd_enum_barriers1and2cond to X Set lvcF4Byte6.lvcd_enum_barrier3cond to X Set lvcF4Byte6.lvcd_enum_pbStatusCond to X Set lvcF4Byte7.lvcd_num_swVerMinor to X Set lvcF4Byte7.lvcd_num_swVerMajor to X Set lvcF1Byte0.lvcd_enum_hydrBrkPedStat to 2 Set lvcF1Byte0.lvcd_enum_throtPedalStat to 2 Set lvcF1Byte0.lvcd_enum_brkPedalStatus to 2 Set lvcF1Byte0.lvcd_enum_fwdNeuRevPos to 2 Set lvcd_p_brakePressure_bar to 50 Set lvcd_pct_throtPedPos to 50 Set lvcd_pct_brkPedalPos to 50 Set lvcd_tq_driveTrqDemand_nm to 90 Set lvcF1Byte6.lvcd_enum_parkBrk to 2 Set lvcF1Byte6.lvcd_num_driveEnable to 1 Set lvcF1Byte6.lvcd_enum_eStop to 2 Set lvcF1Byte6.lvcd_num_wakeUpFctStatus to 1 Set lvcF1Byte6.lvcd_enum_engineStartKeyR to 1 Set lvcF1Byte6.lvcd_enum_engineStartKeyL to 1 Set lvcF1Byte7.lvcd_num_counter to X Set lvcF1Byte7.lvcd_num_checksum to X Set lvcF2Byte0.lvcd_enum_lvcHlcModApplied to X Set lvcF2Byte0.lvcd_enum_steerModReq to X Set lvcF2Byte0.lvcd_num_dico1SwitchTest_Status to X Set lvcF2Byte0.lvcd_num_dico2SwitchTestStatus to X Set lvcF2Byte0.lvcd_flg_dicoOnline to X Set lvcF2Byte1.lvcd_enum_loadJoystick to X Set lvcF2Byte1.lvcd_enum_suspensionSetMode to X Set lvcF2Byte1.lvcd_enum_turretLockStatus to X Set lvcF2Byte1.lvcd_enum_ignitionKeyStatus to X Set lvcF2Byte2.lvcd_enum_operatStationPos to X Set lvcF2Byte2.lvcd_enum_gate1Pos to X Set lvcF2Byte2.lvcd_enum_gate2Pos to X Set lvcF2Byte2.lvcd_enum_batteryAvail to X Set lvcF2Byte2.lvcd_num_auxiliaryEnable to X Set lvcF2Byte3.lvcd_enum_parkBrkReq to X Set lvcF2Byte3.lvcd_num_lvcBit to X Set lvcF2Byte3.lvcd_num_lvcOnOff to X Set lvcF2Byte3.lvcd_num_loadUnloadAC to X Set lvcF2Byte3.lvcd_enum_nlgPinStatus to X Set lvcd_vel_machinSpeedLim_kmh to X Set lvcd_pct_backplatePos to X Set lvcd_pct_clampingGatePos to X Set lvcd_pct_craddlePitch to X Set lvcd_enum_loadingStep to X Set lvcF4Byte1.lvcd_enum_loadMod to X Set lvcF4Byte1.lvcd_enum_pitchCond to X Set lvcF4Byte1.lvcd_enum_wsCond to X Set lvcF4Byte1.lvcd_enum_pinStatusCond to X Set lvcd_p_clampGatePress_bar to X Set lvcF4Byte3.lvcd_enum_acSelectedAck to X Set lvcF4Byte3.lvcd_enum_damperChargeCond to X Set lvcF4Byte3.lvcd_enum_damperPositionCond to X Set lvcF4Byte3.lvcd_enum_clampingGatePressCond to X Set lvcF4Byte4.lvcd_enum_clampingGatePosCond to X Set lvcF4Byte4.lvcd_enum_opticalBarrierStat1 to X Set lvcF4Byte4.lvcd_enum_opticalBarrierStat2 to X Set lvcF4Byte4.lvcd_enum_opticalBarrierStat3 to X Set lvcF4Byte5.lvcd_enum_backplateCond to X Set lvcF4Byte5.lvcd_enum_laz1cond to X Set lvcF4Byte5.lvcd_enum_laz2cond to X Set lvcF4Byte5.lvcd_enum_rightGateCond to X Set lvcF4Byte6.lvcd_enum_leftGateCond to X Set lvcF4Byte6.lvcd_enum_barriers1and2cond to X Set lvcF4Byte6.lvcd_enum_barrier3cond to X Set lvcF4Byte6.lvcd_enum_pbStatusCond to X Set lvcF4Byte7.lvcd_num_swVerMinor to X Set lvcF4Byte7.lvcd_num_swVerMajor to X | At the end of cycle 581 Verify lvcpd_enum_lvcValid is 0 Verify lvcpd_enum_parkBrakeLatch is 0 Verify lvcpd_enum_pinStatus is 0 Verify lvcpd_enum_hydBrkPedStat is 2 Verify lvcpd_enum_throtPedStatus is 2 Verify lvcpd_enum_brkPedalStatus is 2 Verify lvcpd_enum_fwdNeuRevPos is 3 Verify lvcpd_p_tugBrakePressure_bar is 0 Verify lvcpd_pct_throtPedPos is 0 Verify lvcpd_pct_brkPedalPos is 0 Verify lvcpd_enum_parkBrakeStatus is 0 Verify lvcpd_enum_eStop is 2 Verify lvcp_enum_wakeUpFctStatus is 0 Verify lvcpd_enum_loadJoystick is 2 Verify lvcpd_enum_turretLockStatus is 3 Verify lvcpd_enum_ignitionKeyStatus is 3 Verify lvcpd_enum_operatorStationPos is 3 Verify lvcpd_enum_gate1Pos is 3 Verify lvcpd_enum_gate2Pos is 3 Verify lvcpd_enum_parkBrkReq is 2 Verify lvcpd_enum_lvcOnOff is 0 Verify lvcpd_enum_acLoadedUnloaded is 0 Verify lvcpd_vel_machinSpeedLim_kmh is 31 Verify lvcpd_pct_backplatePos is 49 Verify lvcpd_pct_clampingGatePos is 49 Verify lvcpd_pct_cradlePitch is 49 Verify lvcpd_enum_loadingStep is 31 Verify lvcpd_enum_loadingMode is 1 Verify lvcpd_p_clampGatePress_bar is 190 Verify lvcpd_num_swVerMinor is 8 Verify lvcpd_num_swVerMajor is 8 Verify lvcpd_enum_acSelectionAck is 1 Verify lvcpd_enum_steeringModeRequired is 1 | Nominal |  | TXB-HLC-TC_6686 TXB-HLC-TC_969
TXB-HLC-TP_5210 | 4.1.2.32.0-4 |  | LVC_HL_TEST_MIN_Procedure | Procedure Title
TXB-HLC-TP_15771 | 4.1.2.32.0-4.0-1 |  | Test Procedure | 1) Load nominal calibration set using the 'Burn/Flash Calibration data Procedure' of Appendix 5.3.3. 2) Execute the script “LVC_HL_Test_MIN.txt” as per the 'Script Execution Procedure' in Appendix 5.2. 3) Verify the results in “LVC_HL_Test_MIN.csv” as per Appendix 5.5 'Result View Procedure'.
TXB-HLC-TP_4780 | 4.1.2.32.0-4.1 |  |  | Procedure Step | 1 | At cycle 1 For 1 cycles Set LVC CAN to 1 Set lvcF1Byte0.lvcd_enum_hydrBrkPedStat to 2 Set lvcF1Byte0.lvcd_enum_throtPedalStat to 2 Set lvcF1Byte0.lvcd_enum_brkPedalStatus to 2 Set lvcF1Byte0.lvcd_enum_fwdNeuRevPos to 2 Set lvcd_p_brakePressure_bar to 50 Set lvcd_pct_throtPedPos to 50 Set lvcd_pct_brkPedalPos to 50 Set lvcd_tq_driveTrqDemand_nm to 90 Set lvcF1Byte6.lvcd_enum_parkBrk to 2 Set lvcF1Byte6.lvcd_num_driveEnable to 1 Set lvcF1Byte6.lvcd_enum_eStop to 2 Set lvcF1Byte6.lvcd_num_wakeUpFctStatus to 1 Set lvcF1Byte6.lvcd_enum_engineStartKeyR to 1 Set lvcF1Byte6.lvcd_enum_engineStartKeyL to 1 Set lvcF1Byte7.lvcd_num_counter to Auto generated Set lvcF1Byte7.lvcd_num_checksum to Auto generated Set lvcF2Byte0.lvcd_enum_lvcHlcModApplied to 0 Set lvcF2Byte0.lvcd_enum_steerModReq to 2 Set lvcF2Byte0.lvcd_num_dico1SwitchTest_Status to 1 Set lvcF2Byte0.lvcd_num_dico2SwitchTestStatus to 1 Set lvcF2Byte0.lvcd_flg_dicoOnline to 1 Set lvcF2Byte1.lvcd_enum_loadJoystick to 2 Set lvcF2Byte1.lvcd_enum_suspensionSetMode to 2 Set lvcF2Byte1.lvcd_enum_turretLockStatus to 2 Set lvcF2Byte1.lvcd_enum_ignitionKeyStatus to 2 Set lvcF2Byte2.lvcd_enum_operatStationPos to 2 Set lvcF2Byte2.lvcd_enum_gate1Pos to 2 Set lvcF2Byte2.lvcd_enum_gate2Pos to 2 Set lvcF2Byte2.lvcd_enum_batteryAvail to 1 Set lvcF2Byte2.lvcd_num_auxiliaryEnable to 1 Set lvcF2Byte3.lvcd_enum_parkBrkReq to 1 Set lvcF2Byte3.lvcd_num_lvcBit to 1 Set lvcF2Byte3.lvcd_num_lvcOnOff to 1 Set lvcF2Byte3.lvcd_num_loadUnloadAC to 1 Set lvcF2Byte3.lvcd_enum_nlgPinStatus to 1 Set lvcd_vel_machinSpeedLim_kmh to 32 Set lvcd_pct_backplatePos to 50 Set lvcd_pct_clampingGatePos to 50 Set lvcd_pct_cradlePitch' to 50 Set lvcd_enum_loadingStep to 32 Set lvcF4Byte1.lvcd_enum_loadMod to 2 Set lvcF4Byte1.lvcd_enum_pitchCond to 2 Set lvcF4Byte1.lvcd_enum_wsCond to 2 Set lvcF4Byte1.lvcd_enum_pinStatusCond to 2 Set lvcd_p_clampGatePress_bar to 200 Set lvcF4Byte3.lvcd_enum_acSelectedAck to 2 Set lvcF4Byte3.lvcd_enum_damperChargeCond to 2 Set lvcF4Byte3.lvcd_enum_damperPositionCond to 2 Set lvcF4Byte3.lvcd_enum_clampingGatePressCond to 2 Set lvcF4Byte4.lvcd_enum_clampingGatePosCond to 2 Set lvcF4Byte4.lvcd_enum_opticalBarrierStat1 to 2 Set lvcF4Byte4.lvcd_enum_opticalBarrierStat2 to 2 Set lvcF4Byte4.lvcd_enum_opticalBarrierStat3 to 2 Set lvcF4Byte5.lvcd_enum_backplateCond to 2 Set lvcF4Byte5.lvcd_enum_laz1cond to 2 Set lvcF4Byte5.lvcd_enum_laz2cond to 2 Set lvcF4Byte5.lvcd_enum_rightGateCond to 2 Set lvcF4Byte6.lvcd_enum_leftGateCond to 2 Set lvcF4Byte6.lvcd_enum_barriers1and2cond to 2 Set lvcF4Byte6.lvcd_enum_barrier3cond to 2 Set lvcF4Byte6.lvcd_enum_pbStatusCond to 2 Set lvcF4Byte7.lvcd_num_swVerMinor to 10 Set lvcF4Byte7.lvcd_num_swVerMajor to 10 Set LVC CAN to 2 Set lvcF1Byte0.lvcd_enum_hydrBrkPedStat to 1 Set lvcF1Byte0.lvcd_enum_throtPedalStat to 1 Set lvcF1Byte0.lvcd_enum_brkPedalStatus to 1 Set lvcF1Byte0.lvcd_enum_fwdNeuRevPos to 1 Set lvcd_p_brakePressure_bar to 49 Set lvcd_pct_throtPedPos to 49 Set lvcd_pct_brkPedalPos to 49 Set lvcd_tq_driveTrqDemand_nm to 89 Set lvcF1Byte6.lvcd_enum_parkBrk to 1 Set lvcF1Byte6.lvcd_num_driveEnable to 0 Set lvcF1Byte6.lvcd_enum_eStop to 1 Set lvcF1Byte6.lvcd_num_wakeUpFctStatus to 1 Set lvcF1Byte6.lvcd_enum_engineStartKeyR to 1 Set lvcF1Byte6.lvcd_enum_engineStartKeyL to 1 Set lvcF1Byte7.lvcd_num_counter to Auto generated Set lvcF1Byte7.lvcd_num_checksum to Auto generated Set lvcF2Byte0.lvcd_enum_lvcHlcModApplied to 0 Set lvcF2Byte0.lvcd_enum_steerModReq to 1 Set lvcF2Byte0.lvcd_num_dico1SwitchTest_Status to 0 Set lvcF2Byte0.lvcd_num_dico2SwitchTestStatus to 0 Set lvcF2Byte0.lvcd_flg_dicoOnline to 0 Set lvcF2Byte1.lvcd_enum_loadJoystick to 1 Set lvcF2Byte1.lvcd_enum_suspensionSetMode to 1 Set lvcF2Byte1.lvcd_enum_turretLockStatus to 1 Set lvcF2Byte1.lvcd_enum_ignitionKeyStatus to 1 Set lvcF2Byte2.lvcd_enum_operatStationPos to 1 Set lvcF2Byte2.lvcd_enum_gate1Pos to 1 Set lvcF2Byte2.lvcd_enum_gate2Pos to 1 Set lvcF2Byte2.lvcd_enum_batteryAvail to 0 Set lvcF2Byte2.lvcd_num_auxiliaryEnable to 0 Set lvcF2Byte3.lvcd_enum_parkBrkReq to 0 Set lvcF2Byte3.lvcd_num_lvcBit to 0 Set lvcF2Byte3.lvcd_num_lvcOnOff to 0 Set lvcF2Byte3.lvcd_num_loadUnloadAC to 0 Set lvcF2Byte3.lvcd_enum_nlgPinStatus to 0 Set lvcd_vel_machinSpeedLim_kmh to 31 Set lvcd_pct_backplatePos to 49 Set lvcd_pct_clampingGatePos to 49 Set lvcd_pct_cradlePitch' to 49 Set lvcd_enum_loadingStep to 31 Set lvcF4Byte1.lvcd_enum_loadMod to 1 Set lvcF4Byte1.lvcd_enum_pitchCond to 1 Set lvcF4Byte1.lvcd_enum_wsCond to 1 Set lvcF4Byte1.lvcd_enum_pinStatusCond to 1 Set lvcd_p_clampGatePress_bar to 190 Set lvcF4Byte3.lvcd_enum_acSelectedAck to 1 Set lvcF4Byte3.lvcd_enum_damperChargeCond to 1 Set lvcF4Byte3.lvcd_enum_damperPositionCond to 1 Set lvcF4Byte3.lvcd_enum_clampingGatePressCond to 1 Set lvcF4Byte4.lvcd_enum_clampingGatePosCond to 1 Set lvcF4Byte4.lvcd_enum_opticalBarrierStat1 to 1 Set lvcF4Byte4.lvcd_enum_opticalBarrierStat2 to 1 Set lvcF4Byte4.lvcd_enum_opticalBarrierStat3 to 1 Set lvcF4Byte5.lvcd_enum_backplateCond to 1 Set lvcF4Byte5.lvcd_enum_laz1cond to 1 Set lvcF4Byte5.lvcd_enum_laz2cond to 1 Set lvcF4Byte5.lvcd_enum_rightGateCond to 1 Set lvcF4Byte6.lvcd_enum_leftGateCond to 1 Set lvcF4Byte6.lvcd_enum_barriers1and2cond to 1 Set lvcF4Byte6.lvcd_enum_barrier3cond to 1 Set lvcF4Byte6.lvcd_enum_pbStatusCond to 1 Set lvcF4Byte7.lvcd_num_swVerMinor to 8 Set lvcF4Byte7.lvcd_num_swVerMajor to 8 Set mmd_enum_ctrlModeToApply to 0 Set mmd_enum_systemMode to 0 Set LVC_F1 frame For LVC 1 to Disturbance not present Set LVC_F2 frame For LVC 1 to Disturbance not present Set LVC_F4 frame For LVC 1 to Disturbance not present Set LVC_F1 frame For LVC 2 to Disturbance not present Set LVC_F2 frame For LVC 2 to Disturbance not present Set LVC_F4 frame For LVC 2 to Disturbance not present | At the end of cycle 1 Verify lvcd_enum_lvc1FrameValid For LVC 1 is VALID Verify lvcd_enum_lvc2FrameValid For LVC 1 is VALID Verify lvcd_enum_lvc4FrameValid For LVC 1 is VALID Verify lvcd_enum_lvcControlModeValid For LVC 1 is VALID Verify lvcd_enum_lvc1FrameValid For LVC 2 is VALID Verify lvcd_enum_lvc2FrameValid For LVC 2 is VALID Verify lvcd_enum_lvc4FrameValid For LVC 2 is VALID Verify lvcd_enum_lvcControlModeValid For LVC 2 is VALID Verify LVC mode is Lvc 1 Verify lvcpd_enum_lvcValid is 1 Verify lvcpd_enum_parkBrakeLatch is 0 Verify lvcpd_enum_pinStatus is 1 Verify lvcpd_enum_hydBrkPedStat is 2 Verify lvcpd_enum_throtPedStatus is 2 Verify lvcpd_enum_brkPedalStatus is 2 Verify lvcpd_enum_fwdNeuRevPos is 2 Verify lvcpd_p_tugBrakePressure_bar is 50 Verify lvcpd_pct_throtPedPos is 50 Verify lvcpd_pct_brkPedalPos is 50 Verify lvcpd_enum_parkBrakeStatus is 2 Verify lvcpd_enum_eStop is 2 Verify lvcp_enum_wakeUpFctStatus is 1 Verify lvcpd_enum_loadJoystick is 2 Verify lvcpd_enum_turretLockStatus is 2 Verify lvcpd_enum_ignitionKeyStatus is 2 Verify lvcpd_enum_operatorStationPos is 2 Verify lvcpd_enum_gate1Pos is 2 Verify lvcpd_enum_gate2Pos is 2 Verify lvcpd_enum_parkBrkReq is 1 Verify lvcpd_enum_lvcOnOff is 1 Verify lvcpd_enum_acLoadedUnloaded is 1 Verify lvcpd_vel_machinSpeedLim_kmh is 32 Verify lvcpd_pct_backplatePos is 50 Verify lvcpd_pct_clampingGatePos is 50 Verify lvcpd_pct_cradlePitch is 50 Verify lvcpd_enum_loadingStep is 32 Verify lvcpd_enum_loadingMode is 2 Verify lvcpd_p_clampGatePress_bar is 200 Verify lvcpd_num_swVerMinor is 10 Verify lvcpd_num_swVerMajor is 10 Verify lvcpd_enum_acSelectionAck is 2 Verify lvcpd_enum_steeringModeRequired is 2 | Minimum | This scenario checks with MIN calibration set used LVC proxy is always in LVC1 mode even though when there are disturbance. | TXB-HLC-TC_8172 TXB-HLC-TC_949 TXB-HLC-TC_954 TXB-HLC-TC_973 TXB-HLC-TC_928 TXB-HLC-TC_959 TXB-HLC-TC_938 TXB-HLC-TC_941 | High Level Test
TXB-HLC-TP_4781 | 4.1.2.32.0-4.2 |  |  | Procedure Step | 1 | At cycle 2 For 1 cycles Set LVC CAN to 1 Set lvcF1Byte0.lvcd_enum_hydrBrkPedStat to X Set lvcF1Byte0.lvcd_enum_throtPedalStat to X Set lvcF1Byte0.lvcd_enum_brkPedalStatus to X Set lvcF1Byte0.lvcd_enum_fwdNeuRevPos to X Set lvcd_p_brakePressure_bar to X Set lvcd_pct_throtPedPos to X Set lvcd_pct_brkPedalPos to X Set lvcd_tq_driveTrqDemand_nm to X Set lvcF1Byte6.lvcd_enum_parkBrk to X Set lvcF1Byte6.lvcd_num_driveEnable to X Set lvcF1Byte6.lvcd_enum_eStop to X Set lvcF1Byte6.lvcd_num_wakeUpFctStatus to X Set lvcF1Byte6.lvcd_enum_engineStartKeyR to X Set lvcF1Byte6.lvcd_enum_engineStartKeyL to X Set lvcF1Byte7.lvcd_num_counter to X Set lvcF1Byte7.lvcd_num_checksum to X Set lvcF2Byte0.lvcd_enum_lvcHlcModApplied to X Set lvcF2Byte0.lvcd_enum_steerModReq to X Set lvcF2Byte0.lvcd_num_dico1SwitchTest_Status to X Set lvcF2Byte0.lvcd_num_dico2SwitchTestStatus to X Set lvcF2Byte0.lvcd_flg_dicoOnline to X Set lvcF2Byte1.lvcd_enum_loadJoystick to X Set lvcF2Byte1.lvcd_enum_suspensionSetMode to X Set lvcF2Byte1.lvcd_enum_turretLockStatus to X Set lvcF2Byte1.lvcd_enum_ignitionKeyStatus to X Set lvcF2Byte2.lvcd_enum_operatStationPos to X Set lvcF2Byte2.lvcd_enum_gate1Pos to X Set lvcF2Byte2.lvcd_enum_gate2Pos to X Set lvcF2Byte2.lvcd_enum_batteryAvail to X Set lvcF2Byte2.lvcd_num_auxiliaryEnable to X Set lvcF2Byte3.lvcd_enum_parkBrkReq to X Set lvcF2Byte3.lvcd_num_lvcBit to X Set lvcF2Byte3.lvcd_num_lvcOnOff to X Set lvcF2Byte3.lvcd_num_loadUnloadAC to X Set lvcF2Byte3.lvcd_enum_nlgPinStatus to X Set lvcd_vel_machinSpeedLim_kmh to X Set lvcd_pct_backplatePos to X Set lvcd_pct_clampingGatePos to X Set lvcd_pct_cradlePitch' to X Set lvcd_enum_loadingStep to X Set lvcF4Byte1.lvcd_enum_loadMod to X Set lvcF4Byte1.lvcd_enum_pitchCond to X Set lvcF4Byte1.lvcd_enum_wsCond to X Set lvcF4Byte1.lvcd_enum_pinStatusCond to X Set lvcd_p_clampGatePress_bar to X Set lvcF4Byte3.lvcd_enum_acSelectedAck to X Set lvcF4Byte3.lvcd_enum_damperChargeCond to X Set lvcF4Byte3.lvcd_enum_damperPositionCond to X Set lvcF4Byte3.lvcd_enum_clampingGatePressCond to X Set lvcF4Byte4.lvcd_enum_clampingGatePosCond to X Set lvcF4Byte4.lvcd_enum_opticalBarrierStat1 to X Set lvcF4Byte4.lvcd_enum_opticalBarrierStat2 to X Set lvcF4Byte4.lvcd_enum_opticalBarrierStat3 to X Set lvcF4Byte5.lvcd_enum_backplateCond to X Set lvcF4Byte5.lvcd_enum_laz1cond to X Set lvcF4Byte5.lvcd_enum_laz2cond to X Set lvcF4Byte5.lvcd_enum_rightGateCond to X Set lvcF4Byte6.lvcd_enum_leftGateCond to X Set lvcF4Byte6.lvcd_enum_barriers1and2cond to X Set lvcF4Byte6.lvcd_enum_barrier3cond to X Set lvcF4Byte6.lvcd_enum_pbStatusCond to X Set lvcF4Byte7.lvcd_num_swVerMinor to X Set lvcF4Byte7.lvcd_num_swVerMajor to X Set LVC CAN to 2 Set lvcF1Byte0.lvcd_enum_hydrBrkPedStat to X Set lvcF1Byte0.lvcd_enum_throtPedalStat to X Set lvcF1Byte0.lvcd_enum_brkPedalStatus to X Set lvcF1Byte0.lvcd_enum_fwdNeuRevPos to X Set lvcd_p_brakePressure_bar to X Set lvcd_pct_throtPedPos to X Set lvcd_pct_brkPedalPos to X Set lvcd_tq_driveTrqDemand_nm to X Set lvcF1Byte6.lvcd_enum_parkBrk to X Set lvcF1Byte6.lvcd_num_driveEnable to X Set lvcF1Byte6.lvcd_enum_eStop to X Set lvcF1Byte6.lvcd_num_wakeUpFctStatus to X Set lvcF1Byte6.lvcd_enum_engineStartKeyR to X Set lvcF1Byte6.lvcd_enum_engineStartKeyL to X Set lvcF1Byte7.lvcd_num_counter to X Set lvcF1Byte7.lvcd_num_checksum to X Set lvcF2Byte0.lvcd_enum_lvcHlcModApplied to 0 Set lvcF2Byte0.lvcd_enum_steerModReq to 1 Set lvcF2Byte0.lvcd_num_dico1SwitchTest_Status to 0 Set lvcF2Byte0.lvcd_num_dico2SwitchTestStatus to 0 Set lvcF2Byte0.lvcd_flg_dicoOnline to 0 Set lvcF2Byte1.lvcd_enum_loadJoystick to 1 Set lvcF2Byte1.lvcd_enum_suspensionSetMode to 1 Set lvcF2Byte1.lvcd_enum_turretLockStatus to 1 Set lvcF2Byte1.lvcd_enum_ignitionKeyStatus to 1 Set lvcF2Byte2.lvcd_enum_operatStationPos to 1 Set lvcF2Byte2.lvcd_enum_gate1Pos to 1 Set lvcF2Byte2.lvcd_enum_gate2Pos to 1 Set lvcF2Byte2.lvcd_enum_batteryAvail to 0 Set lvcF2Byte2.lvcd_num_auxiliaryEnable to 0 Set lvcF2Byte3.lvcd_enum_parkBrkReq to 0 Set lvcF2Byte3.lvcd_num_lvcBit to 0 Set lvcF2Byte3.lvcd_num_lvcOnOff to 0 Set lvcF2Byte3.lvcd_num_loadUnloadAC to 0 Set lvcF2Byte3.lvcd_enum_nlgPinStatus to 0 Set lvcd_vel_machinSpeedLim_kmh to 31 Set lvcd_pct_backplatePos to 49 Set lvcd_pct_clampingGatePos to 49 Set lvcd_pct_cradlePitch' to 49 Set lvcd_enum_loadingStep to 31 Set lvcF4Byte1.lvcd_enum_loadMod to 1 Set lvcF4Byte1.lvcd_enum_pitchCond to 1 Set lvcF4Byte1.lvcd_enum_wsCond to 1 Set lvcF4Byte1.lvcd_enum_pinStatusCond to 1 Set lvcd_p_clampGatePress_bar to 190 Set lvcF4Byte3.lvcd_enum_acSelectedAck to 1 Set lvcF4Byte3.lvcd_enum_damperChargeCond to 1 Set lvcF4Byte3.lvcd_enum_damperPositionCond to 1 Set lvcF4Byte3.lvcd_enum_clampingGatePressCond to 1 Set lvcF4Byte4.lvcd_enum_clampingGatePosCond to 1 Set lvcF4Byte4.lvcd_enum_opticalBarrierStat1 to 1 Set lvcF4Byte4.lvcd_enum_opticalBarrierStat2 to 1 Set lvcF4Byte4.lvcd_enum_opticalBarrierStat3 to 1 Set lvcF4Byte5.lvcd_enum_backplateCond to 1 Set lvcF4Byte5.lvcd_enum_laz1cond to 1 Set lvcF4Byte5.lvcd_enum_laz2cond to 1 Set lvcF4Byte5.lvcd_enum_rightGateCond to 1 Set lvcF4Byte6.lvcd_enum_leftGateCond to 1 Set lvcF4Byte6.lvcd_enum_barriers1and2cond to 1 Set lvcF4Byte6.lvcd_enum_barrier3cond to 1 Set lvcF4Byte6.lvcd_enum_pbStatusCond to 1 Set lvcF4Byte7.lvcd_num_swVerMinor to 8 Set lvcF4Byte7.lvcd_num_swVerMajor to 8 Set mmd_enum_ctrlModeToApply to 0 Set mmd_enum_systemMode to 0 Set LVC_F1 frame For LVC 1 to Disturbance is present Set LVC_F2 frame For LVC 1 to Disturbance is present Set LVC_F4 frame For LVC 1 to Disturbance is present Set LVC_F1 frame For LVC 2 to Disturbance is present Set LVC_F2 frame For LVC 2 to Disturbance not present Set LVC_F4 frame For LVC 2 to Disturbance not present | At the end of cycle 2 Verify lvcd_enum_lvc1FrameValid For LVC 1 is VALID Verify lvcd_enum_lvc2FrameValid For LVC 1 is VALID Verify lvcd_enum_lvc4FrameValid For LVC 1 is VALID Verify lvcd_enum_lvcControlModeValid For LVC 1 is VALID Verify lvcd_enum_lvc1FrameValid For LVC 2 is VALID Verify lvcd_enum_lvc2FrameValid For LVC 2 is VALID Verify lvcd_enum_lvc4FrameValid For LVC 2 is VALID Verify lvcd_enum_lvcControlModeValid For LVC 2 is VALID Verify LVC mode is Lvc 1 Verify lvcpd_enum_lvcValid is 1 Verify lvcpd_enum_parkBrakeLatch is 0 Verify lvcpd_enum_pinStatus is 1 Verify lvcpd_enum_hydBrkPedStat is 2 Verify lvcpd_enum_throtPedStatus is 2 Verify lvcpd_enum_brkPedalStatus is 2 Verify lvcpd_enum_fwdNeuRevPos is 2 Verify lvcpd_p_tugBrakePressure_bar is 50 Verify lvcpd_pct_throtPedPos is 50 Verify lvcpd_pct_brkPedalPos is 50 Verify lvcpd_enum_parkBrakeStatus is 2 Verify lvcpd_enum_eStop is 2 Verify lvcp_enum_wakeUpFctStatus is 1 Verify lvcpd_enum_loadJoystick is 2 Verify lvcpd_enum_turretLockStatus is 2 Verify lvcpd_enum_ignitionKeyStatus is 2 Verify lvcpd_enum_operatorStationPos is 2 Verify lvcpd_enum_gate1Pos is 2 Verify lvcpd_enum_gate2Pos is 2 Verify lvcpd_enum_parkBrkReq is 1 Verify lvcpd_enum_lvcOnOff is 1 Verify lvcpd_enum_acLoadedUnloaded is 1 Verify lvcpd_vel_machinSpeedLim_kmh is 32 Verify lvcpd_pct_backplatePos is 50 Verify lvcpd_pct_clampingGatePos is 50 Verify lvcpd_pct_cradlePitch is 50 Verify lvcpd_enum_loadingStep is 32 Verify lvcpd_enum_loadingMode is 2 Verify lvcpd_p_clampGatePress_bar is 200 Verify lvcpd_num_swVerMinor is 10 Verify lvcpd_num_swVerMajor is 10 Verify lvcpd_enum_acSelectionAck is 2 Verify lvcpd_enum_steeringModeRequired is 2 | Minimum |  | TXB-HLC-TC_8172 TXB-HLC-TC_949 TXB-HLC-TC_954 TXB-HLC-TC_973 TXB-HLC-TC_928 TXB-HLC-TC_959 TXB-HLC-TC_938 TXB-HLC-TC_941 | High Level Test
TXB-HLC-TP_4782 | 4.1.2.32.0-4.3 |  |  | Procedure Step | 1 | At cycle 3 For 1 cycles Set LVC CAN to 1 Set lvcF1Byte0.lvcd_enum_hydrBrkPedStat to X Set lvcF1Byte0.lvcd_enum_throtPedalStat to X Set lvcF1Byte0.lvcd_enum_brkPedalStatus to X Set lvcF1Byte0.lvcd_enum_fwdNeuRevPos to X Set lvcd_p_brakePressure_bar to X Set lvcd_pct_throtPedPos to X Set lvcd_pct_brkPedalPos to X Set lvcd_tq_driveTrqDemand_nm to X Set lvcF1Byte6.lvcd_enum_parkBrk to X Set lvcF1Byte6.lvcd_num_driveEnable to X Set lvcF1Byte6.lvcd_enum_eStop to X Set lvcF1Byte6.lvcd_num_wakeUpFctStatus to X Set lvcF1Byte6.lvcd_enum_engineStartKeyR to X Set lvcF1Byte6.lvcd_enum_engineStartKeyL to X Set lvcF1Byte7.lvcd_num_counter to X Set lvcF1Byte7.lvcd_num_checksum to X Set lvcF2Byte0.lvcd_enum_lvcHlcModApplied to X Set lvcF2Byte0.lvcd_enum_steerModReq to X Set lvcF2Byte0.lvcd_num_dico1SwitchTest_Status to X Set lvcF2Byte0.lvcd_num_dico2SwitchTestStatus to X Set lvcF2Byte0.lvcd_flg_dicoOnline to X Set lvcF2Byte1.lvcd_enum_loadJoystick to X Set lvcF2Byte1.lvcd_enum_suspensionSetMode to X Set lvcF2Byte1.lvcd_enum_turretLockStatus to X Set lvcF2Byte1.lvcd_enum_ignitionKeyStatus to X Set lvcF2Byte2.lvcd_enum_operatStationPos to X Set lvcF2Byte2.lvcd_enum_gate1Pos to X Set lvcF2Byte2.lvcd_enum_gate2Pos to X Set lvcF2Byte2.lvcd_enum_batteryAvail to X Set lvcF2Byte2.lvcd_num_auxiliaryEnable to X Set lvcF2Byte3.lvcd_enum_parkBrkReq to X Set lvcF2Byte3.lvcd_num_lvcBit to X Set lvcF2Byte3.lvcd_num_lvcOnOff to X Set lvcF2Byte3.lvcd_num_loadUnloadAC to X Set lvcF2Byte3.lvcd_enum_nlgPinStatus to X Set lvcd_vel_machinSpeedLim_kmh to X Set lvcd_pct_backplatePos to X Set lvcd_pct_clampingGatePos to X Set lvcd_pct_cradlePitch' to X Set lvcd_enum_loadingStep to X Set lvcF4Byte1.lvcd_enum_loadMod to X Set lvcF4Byte1.lvcd_enum_pitchCond to X Set lvcF4Byte1.lvcd_enum_wsCond to X Set lvcF4Byte1.lvcd_enum_pinStatusCond to X Set lvcd_p_clampGatePress_bar to X Set lvcF4Byte3.lvcd_enum_acSelectedAck to X Set lvcF4Byte3.lvcd_enum_damperChargeCond to X Set lvcF4Byte3.lvcd_enum_damperPositionCond to X Set lvcF4Byte3.lvcd_enum_clampingGatePressCond to X Set lvcF4Byte4.lvcd_enum_clampingGatePosCond to X Set lvcF4Byte4.lvcd_enum_opticalBarrierStat1 to X Set lvcF4Byte4.lvcd_enum_opticalBarrierStat2 to X Set lvcF4Byte4.lvcd_enum_opticalBarrierStat3 to X Set lvcF4Byte5.lvcd_enum_backplateCond to X Set lvcF4Byte5.lvcd_enum_laz1cond to X Set lvcF4Byte5.lvcd_enum_laz2cond to X Set lvcF4Byte5.lvcd_enum_rightGateCond to X Set lvcF4Byte6.lvcd_enum_leftGateCond to X Set lvcF4Byte6.lvcd_enum_barriers1and2cond to X Set lvcF4Byte6.lvcd_enum_barrier3cond to X Set lvcF4Byte6.lvcd_enum_pbStatusCond to X Set lvcF4Byte7.lvcd_num_swVerMinor to X Set lvcF4Byte7.lvcd_num_swVerMajor to X Set LVC CAN to 2 Set lvcF1Byte0.lvcd_enum_hydrBrkPedStat to X Set lvcF1Byte0.lvcd_enum_throtPedalStat to X Set lvcF1Byte0.lvcd_enum_brkPedalStatus to X Set lvcF1Byte0.lvcd_enum_fwdNeuRevPos to X Set lvcd_p_brakePressure_bar to X Set lvcd_pct_throtPedPos to X Set lvcd_pct_brkPedalPos to X Set lvcd_tq_driveTrqDemand_nm to X Set lvcF1Byte6.lvcd_enum_parkBrk to X Set lvcF1Byte6.lvcd_num_driveEnable to X Set lvcF1Byte6.lvcd_enum_eStop to X Set lvcF1Byte6.lvcd_num_wakeUpFctStatus to X Set lvcF1Byte6.lvcd_enum_engineStartKeyR to X Set lvcF1Byte6.lvcd_enum_engineStartKeyL to X Set lvcF1Byte7.lvcd_num_counter to X Set lvcF1Byte7.lvcd_num_checksum to X Set lvcF2Byte0.lvcd_enum_lvcHlcModApplied to 0 Set lvcF2Byte0.lvcd_enum_steerModReq to 1 Set lvcF2Byte0.lvcd_num_dico1SwitchTest_Status to 0 Set lvcF2Byte0.lvcd_num_dico2SwitchTestStatus to 0 Set lvcF2Byte0.lvcd_flg_dicoOnline to 0 Set lvcF2Byte1.lvcd_enum_loadJoystick to 1 Set lvcF2Byte1.lvcd_enum_suspensionSetMode to 1 Set lvcF2Byte1.lvcd_enum_turretLockStatus to 1 Set lvcF2Byte1.lvcd_enum_ignitionKeyStatus to 1 Set lvcF2Byte2.lvcd_enum_operatStationPos to 1 Set lvcF2Byte2.lvcd_enum_gate1Pos to 1 Set lvcF2Byte2.lvcd_enum_gate2Pos to 1 Set lvcF2Byte2.lvcd_enum_batteryAvail to 0 Set lvcF2Byte2.lvcd_num_auxiliaryEnable to 0 Set lvcF2Byte3.lvcd_enum_parkBrkReq to 0 Set lvcF2Byte3.lvcd_num_lvcBit to 0 Set lvcF2Byte3.lvcd_num_lvcOnOff to 0 Set lvcF2Byte3.lvcd_num_loadUnloadAC to 0 Set lvcF2Byte3.lvcd_enum_nlgPinStatus to 0 Set lvcd_vel_machinSpeedLim_kmh to 31 Set lvcd_pct_backplatePos to 49 Set lvcd_pct_clampingGatePos to 49 Set lvcd_pct_cradlePitch' to 49 Set lvcd_enum_loadingStep to 31 Set lvcF4Byte1.lvcd_enum_loadMod to 1 Set lvcF4Byte1.lvcd_enum_pitchCond to 1 Set lvcF4Byte1.lvcd_enum_wsCond to 1 Set lvcF4Byte1.lvcd_enum_pinStatusCond to 1 Set lvcd_p_clampGatePress_bar to 190 Set lvcF4Byte3.lvcd_enum_acSelectedAck to 1 Set lvcF4Byte3.lvcd_enum_damperChargeCond to 1 Set lvcF4Byte3.lvcd_enum_damperPositionCond to 1 Set lvcF4Byte3.lvcd_enum_clampingGatePressCond to 1 Set lvcF4Byte4.lvcd_enum_clampingGatePosCond to 1 Set lvcF4Byte4.lvcd_enum_opticalBarrierStat1 to 1 Set lvcF4Byte4.lvcd_enum_opticalBarrierStat2 to 1 Set lvcF4Byte4.lvcd_enum_opticalBarrierStat3 to 1 Set lvcF4Byte5.lvcd_enum_backplateCond to 1 Set lvcF4Byte5.lvcd_enum_laz1cond to 1 Set lvcF4Byte5.lvcd_enum_laz2cond to 1 Set lvcF4Byte5.lvcd_enum_rightGateCond to 1 Set lvcF4Byte6.lvcd_enum_leftGateCond to 1 Set lvcF4Byte6.lvcd_enum_barriers1and2cond to 1 Set lvcF4Byte6.lvcd_enum_barrier3cond to 1 Set lvcF4Byte6.lvcd_enum_pbStatusCond to 1 Set lvcF4Byte7.lvcd_num_swVerMinor to 8 Set lvcF4Byte7.lvcd_num_swVerMajor to 8 Set mmd_enum_ctrlModeToApply to 0 Set mmd_enum_systemMode to 0 Set LVC_F1 frame For LVC 1 to Disturbance is present Set LVC_F2 frame For LVC 1 to Disturbance is present Set LVC_F4 frame For LVC 1 to Disturbance is present Set LVC_F1 frame For LVC 2 to Disturbance is present Set LVC_F2 frame For LVC 2 to Disturbance not present Set LVC_F4 frame For LVC 2 to Disturbance not present | At the end of cycle 3 Verify lvcd_enum_lvc1FrameValid For LVC 1 is VALID Verify lvcd_enum_lvc2FrameValid For LVC 1 is VALID Verify lvcd_enum_lvc4FrameValid For LVC 1 is VALID Verify lvcd_enum_lvcControlModeValid For LVC 1 is VALID Verify lvcd_enum_lvc1FrameValid For LVC 2 is VALID Verify lvcd_enum_lvc2FrameValid For LVC 2 is VALID Verify lvcd_enum_lvc4FrameValid For LVC 2 is VALID Verify lvcd_enum_lvcControlModeValid For LVC 2 is VALID Verify LVC mode is Lvc 1 Verify lvcpd_enum_lvcValid is 1 Verify lvcpd_enum_parkBrakeLatch is 0 Verify lvcpd_enum_pinStatus is 1 Verify lvcpd_enum_hydBrkPedStat is 2 Verify lvcpd_enum_throtPedStatus is 2 Verify lvcpd_enum_brkPedalStatus is 2 Verify lvcpd_enum_fwdNeuRevPos is 2 Verify lvcpd_p_tugBrakePressure_bar is 50 Verify lvcpd_pct_throtPedPos is 50 Verify lvcpd_pct_brkPedalPos is 50 Verify lvcpd_enum_parkBrakeStatus is 2 Verify lvcpd_enum_eStop is 2 Verify lvcp_enum_wakeUpFctStatus is 1 Verify lvcpd_enum_loadJoystick is 2 Verify lvcpd_enum_turretLockStatus is 2 Verify lvcpd_enum_ignitionKeyStatus is 2 Verify lvcpd_enum_operatorStationPos is 2 Verify lvcpd_enum_gate1Pos is 2 Verify lvcpd_enum_gate2Pos is 2 Verify lvcpd_enum_parkBrkReq is 1 Verify lvcpd_enum_lvcOnOff is 1 Verify lvcpd_enum_acLoadedUnloaded is 1 Verify lvcpd_vel_machinSpeedLim_kmh is 32 Verify lvcpd_pct_backplatePos is 50 Verify lvcpd_pct_clampingGatePos is 50 Verify lvcpd_pct_cradlePitch is 50 Verify lvcpd_enum_loadingStep is 32 Verify lvcpd_enum_loadingMode is 2 Verify lvcpd_p_clampGatePress_bar is 200 Verify lvcpd_num_swVerMinor is 10 Verify lvcpd_num_swVerMajor is 10 Verify lvcpd_enum_acSelectionAck is 2 Verify lvcpd_enum_steeringModeRequired is 2 | Minimum |  | TXB-HLC-TC_8172 TXB-HLC-TC_949 TXB-HLC-TC_954 TXB-HLC-TC_973 TXB-HLC-TC_928 TXB-HLC-TC_959 TXB-HLC-TC_938 TXB-HLC-TC_941 | High Level Test
TXB-HLC-TP_4783 | 4.1.2.32.0-4.4 |  |  | Procedure Step | 1 | At cycle 4 For 1 cycles Set LVC CAN to 1 Set lvcF1Byte0.lvcd_enum_hydrBrkPedStat to 2 Set lvcF1Byte0.lvcd_enum_throtPedalStat to 2 Set lvcF1Byte0.lvcd_enum_brkPedalStatus to 2 Set lvcF1Byte0.lvcd_enum_fwdNeuRevPos to 2 Set lvcd_p_brakePressure_bar to 50 Set lvcd_pct_throtPedPos to 50 Set lvcd_pct_brkPedalPos to 50 Set lvcd_tq_driveTrqDemand_nm to 90 Set lvcF1Byte6.lvcd_enum_parkBrk to 2 Set lvcF1Byte6.lvcd_num_driveEnable to 1 Set lvcF1Byte6.lvcd_enum_eStop to 2 Set lvcF1Byte6.lvcd_num_wakeUpFctStatus to 1 Set lvcF1Byte6.lvcd_enum_engineStartKeyR to 1 Set lvcF1Byte6.lvcd_enum_engineStartKeyL to 1 Set lvcF1Byte7.lvcd_num_counter to Auto generated Set lvcF1Byte7.lvcd_num_checksum to Auto generated Set lvcF2Byte0.lvcd_enum_lvcHlcModApplied to 0 Set lvcF2Byte0.lvcd_enum_steerModReq to 2 Set lvcF2Byte0.lvcd_num_dico1SwitchTest_Status to 1 Set lvcF2Byte0.lvcd_num_dico2SwitchTestStatus to 1 Set lvcF2Byte0.lvcd_flg_dicoOnline to 1 Set lvcF2Byte1.lvcd_enum_loadJoystick to 2 Set lvcF2Byte1.lvcd_enum_suspensionSetMode to 2 Set lvcF2Byte1.lvcd_enum_turretLockStatus to 2 Set lvcF2Byte1.lvcd_enum_ignitionKeyStatus to 2 Set lvcF2Byte2.lvcd_enum_operatStationPos to 2 Set lvcF2Byte2.lvcd_enum_gate1Pos to 2 Set lvcF2Byte2.lvcd_enum_gate2Pos to 2 Set lvcF2Byte2.lvcd_enum_batteryAvail to 1 Set lvcF2Byte2.lvcd_num_auxiliaryEnable to 1 Set lvcF2Byte3.lvcd_enum_parkBrkReq to 1 Set lvcF2Byte3.lvcd_num_lvcBit to 1 Set lvcF2Byte3.lvcd_num_lvcOnOff to 1 Set lvcF2Byte3.lvcd_num_loadUnloadAC to 1 Set lvcF2Byte3.lvcd_enum_nlgPinStatus to 1 Set lvcd_vel_machinSpeedLim_kmh to 32 Set lvcd_pct_backplatePos to 50 Set lvcd_pct_clampingGatePos to 50 Set lvcd_pct_cradlePitch' to 50 Set lvcd_enum_loadingStep to 32 Set lvcF4Byte1.lvcd_enum_loadMod to 2 Set lvcF4Byte1.lvcd_enum_pitchCond to 2 Set lvcF4Byte1.lvcd_enum_wsCond to 2 Set lvcF4Byte1.lvcd_enum_pinStatusCond to 2 Set lvcd_p_clampGatePress_bar to 200 Set lvcF4Byte3.lvcd_enum_acSelectedAck to 2 Set lvcF4Byte3.lvcd_enum_damperChargeCond to 2 Set lvcF4Byte3.lvcd_enum_damperPositionCond to 2 Set lvcF4Byte3.lvcd_enum_clampingGatePressCond to 2 Set lvcF4Byte4.lvcd_enum_clampingGatePosCond to 2 Set lvcF4Byte4.lvcd_enum_opticalBarrierStat1 to 2 Set lvcF4Byte4.lvcd_enum_opticalBarrierStat2 to 2 Set lvcF4Byte4.lvcd_enum_opticalBarrierStat3 to 2 Set lvcF4Byte5.lvcd_enum_backplateCond to 2 Set lvcF4Byte5.lvcd_enum_laz1cond to 2 Set lvcF4Byte5.lvcd_enum_laz2cond to 2 Set lvcF4Byte5.lvcd_enum_rightGateCond to 2 Set lvcF4Byte6.lvcd_enum_leftGateCond to 2 Set lvcF4Byte6.lvcd_enum_barriers1and2cond to 2 Set lvcF4Byte6.lvcd_enum_barrier3cond to 2 Set lvcF4Byte6.lvcd_enum_pbStatusCond to 2 Set lvcF4Byte7.lvcd_num_swVerMinor to 10 Set lvcF4Byte7.lvcd_num_swVerMajor to 10 Set LVC CAN to 2 Set lvcF1Byte0.lvcd_enum_hydrBrkPedStat to X Set lvcF1Byte0.lvcd_enum_throtPedalStat to X Set lvcF1Byte0.lvcd_enum_brkPedalStatus to X Set lvcF1Byte0.lvcd_enum_fwdNeuRevPos to X Set lvcd_p_brakePressure_bar to X Set lvcd_pct_throtPedPos to X Set lvcd_pct_brkPedalPos to X Set lvcd_tq_driveTrqDemand_nm to X Set lvcF1Byte6.lvcd_enum_parkBrk to X Set lvcF1Byte6.lvcd_num_driveEnable to X Set lvcF1Byte6.lvcd_enum_eStop to X Set lvcF1Byte6.lvcd_num_wakeUpFctStatus to X Set lvcF1Byte6.lvcd_enum_engineStartKeyR to X Set lvcF1Byte6.lvcd_enum_engineStartKeyL to X Set lvcF1Byte7.lvcd_num_counter to X Set lvcF1Byte7.lvcd_num_checksum to X Set lvcF2Byte0.lvcd_enum_lvcHlcModApplied to 0 Set lvcF2Byte0.lvcd_enum_steerModReq to 1 Set lvcF2Byte0.lvcd_num_dico1SwitchTest_Status to 0 Set lvcF2Byte0.lvcd_num_dico2SwitchTestStatus to 0 Set lvcF2Byte0.lvcd_flg_dicoOnline to 0 Set lvcF2Byte1.lvcd_enum_loadJoystick to 1 Set lvcF2Byte1.lvcd_enum_suspensionSetMode to 1 Set lvcF2Byte1.lvcd_enum_turretLockStatus to 1 Set lvcF2Byte1.lvcd_enum_ignitionKeyStatus to 1 Set lvcF2Byte2.lvcd_enum_operatStationPos to 1 Set lvcF2Byte2.lvcd_enum_gate1Pos to 1 Set lvcF2Byte2.lvcd_enum_gate2Pos to 1 Set lvcF2Byte2.lvcd_enum_batteryAvail to 0 Set lvcF2Byte2.lvcd_num_auxiliaryEnable to 0 Set lvcF2Byte3.lvcd_enum_parkBrkReq to 0 Set lvcF2Byte3.lvcd_num_lvcBit to 0 Set lvcF2Byte3.lvcd_num_lvcOnOff to 0 Set lvcF2Byte3.lvcd_num_loadUnloadAC to 0 Set lvcF2Byte3.lvcd_enum_nlgPinStatus to 0 Set lvcd_vel_machinSpeedLim_kmh to 31 Set lvcd_pct_backplatePos to 49 Set lvcd_pct_clampingGatePos to 49 Set lvcd_pct_cradlePitch' to 49 Set lvcd_enum_loadingStep to 31 Set lvcF4Byte1.lvcd_enum_loadMod to 1 Set lvcF4Byte1.lvcd_enum_pitchCond to 1 Set lvcF4Byte1.lvcd_enum_wsCond to 1 Set lvcF4Byte1.lvcd_enum_pinStatusCond to 1 Set lvcd_p_clampGatePress_bar to 190 Set lvcF4Byte3.lvcd_enum_acSelectedAck to 1 Set lvcF4Byte3.lvcd_enum_damperChargeCond to 1 Set lvcF4Byte3.lvcd_enum_damperPositionCond to 1 Set lvcF4Byte3.lvcd_enum_clampingGatePressCond to 1 Set lvcF4Byte4.lvcd_enum_clampingGatePosCond to 1 Set lvcF4Byte4.lvcd_enum_opticalBarrierStat1 to 1 Set lvcF4Byte4.lvcd_enum_opticalBarrierStat2 to 1 Set lvcF4Byte4.lvcd_enum_opticalBarrierStat3 to 1 Set lvcF4Byte5.lvcd_enum_backplateCond to 1 Set lvcF4Byte5.lvcd_enum_laz1cond to 1 Set lvcF4Byte5.lvcd_enum_laz2cond to 1 Set lvcF4Byte5.lvcd_enum_rightGateCond to 1 Set lvcF4Byte6.lvcd_enum_leftGateCond to 1 Set lvcF4Byte6.lvcd_enum_barriers1and2cond to 1 Set lvcF4Byte6.lvcd_enum_barrier3cond to 1 Set lvcF4Byte6.lvcd_enum_pbStatusCond to 1 Set lvcF4Byte7.lvcd_num_swVerMinor to 8 Set lvcF4Byte7.lvcd_num_swVerMajor to 8 Set mmd_enum_ctrlModeToApply to 0 Set mmd_enum_systemMode to 0 Set LVC_F1 frame For LVC 1 to Disturbance not present Set LVC_F2 frame For LVC 1 to Disturbance not present Set LVC_F4 frame For LVC 1 to Disturbance not present Set LVC_F1 frame For LVC 2 to Disturbance is present Set LVC_F2 frame For LVC 2 to Disturbance not present Set LVC_F4 frame For LVC 2 to Disturbance not present | At the end of cycle 4 Verify lvcd_enum_lvc1FrameValid For LVC 1 is VALID Verify lvcd_enum_lvc2FrameValid For LVC 1 is VALID Verify lvcd_enum_lvc4FrameValid For LVC 1 is VALID Verify lvcd_enum_lvcControlModeValid For LVC 1 is VALID Verify lvcd_enum_lvc1FrameValid For LVC 2 is VALID Verify lvcd_enum_lvc2FrameValid For LVC 2 is VALID Verify lvcd_enum_lvc4FrameValid For LVC 2 is VALID Verify lvcd_enum_lvcControlModeValid For LVC 2 is VALID Verify LVC mode is Lvc 1 Verify lvcpd_enum_lvcValid is 1 Verify lvcpd_enum_parkBrakeLatch is 0 Verify lvcpd_enum_pinStatus is 1 Verify lvcpd_enum_hydBrkPedStat is 2 Verify lvcpd_enum_throtPedStatus is 2 Verify lvcpd_enum_brkPedalStatus is 2 Verify lvcpd_enum_fwdNeuRevPos is 2 Verify lvcpd_p_tugBrakePressure_bar is 50 Verify lvcpd_pct_throtPedPos is 50 Verify lvcpd_pct_brkPedalPos is 50 Verify lvcpd_enum_parkBrakeStatus is 2 Verify lvcpd_enum_eStop is 2 Verify lvcp_enum_wakeUpFctStatus is 1 Verify lvcpd_enum_loadJoystick is 2 Verify lvcpd_enum_turretLockStatus is 2 Verify lvcpd_enum_ignitionKeyStatus is 2 Verify lvcpd_enum_operatorStationPos is 2 Verify lvcpd_enum_gate1Pos is 2 Verify lvcpd_enum_gate2Pos is 2 Verify lvcpd_enum_parkBrkReq is 1 Verify lvcpd_enum_lvcOnOff is 1 Verify lvcpd_enum_acLoadedUnloaded is 1 Verify lvcpd_vel_machinSpeedLim_kmh is 32 Verify lvcpd_pct_backplatePos is 50 Verify lvcpd_pct_clampingGatePos is 50 Verify lvcpd_pct_cradlePitch is 50 Verify lvcpd_enum_loadingStep is 32 Verify lvcpd_enum_loadingMode is 2 Verify lvcpd_p_clampGatePress_bar is 200 Verify lvcpd_num_swVerMinor is 10 Verify lvcpd_num_swVerMajor is 10 Verify lvcpd_enum_acSelectionAck is 2 Verify lvcpd_enum_steeringModeRequired is 2 | Minimum |  | TXB-HLC-TC_8172 TXB-HLC-TC_949 TXB-HLC-TC_954 TXB-HLC-TC_973 TXB-HLC-TC_928 TXB-HLC-TC_959 TXB-HLC-TC_938 TXB-HLC-TC_941 | High Level Test
TXB-HLC-TP_4784 | 4.1.2.32.0-4.5 |  |  | Procedure Step | 1 | At cycle 5 For 1 cycles Set LVC CAN to 1 Set lvcF1Byte0.lvcd_enum_hydrBrkPedStat to 2 Set lvcF1Byte0.lvcd_enum_throtPedalStat to 2 Set lvcF1Byte0.lvcd_enum_brkPedalStatus to 2 Set lvcF1Byte0.lvcd_enum_fwdNeuRevPos to 2 Set lvcd_p_brakePressure_bar to 50 Set lvcd_pct_throtPedPos to 50 Set lvcd_pct_brkPedalPos to 50 Set lvcd_tq_driveTrqDemand_nm to 90 Set lvcF1Byte6.lvcd_enum_parkBrk to 2 Set lvcF1Byte6.lvcd_num_driveEnable to 1 Set lvcF1Byte6.lvcd_enum_eStop to 2 Set lvcF1Byte6.lvcd_num_wakeUpFctStatus to 1 Set lvcF1Byte6.lvcd_enum_engineStartKeyR to 1 Set lvcF1Byte6.lvcd_enum_engineStartKeyL to 1 Set lvcF1Byte7.lvcd_num_counter to Auto generated Set lvcF1Byte7.lvcd_num_checksum to Auto generated Set lvcF2Byte0.lvcd_enum_lvcHlcModApplied to 1 Set lvcF2Byte0.lvcd_enum_steerModReq to 2 Set lvcF2Byte0.lvcd_num_dico1SwitchTest_Status to 1 Set lvcF2Byte0.lvcd_num_dico2SwitchTestStatus to 1 Set lvcF2Byte0.lvcd_flg_dicoOnline to 1 Set lvcF2Byte1.lvcd_enum_loadJoystick to 2 Set lvcF2Byte1.lvcd_enum_suspensionSetMode to 2 Set lvcF2Byte1.lvcd_enum_turretLockStatus to 2 Set lvcF2Byte1.lvcd_enum_ignitionKeyStatus to 2 Set lvcF2Byte2.lvcd_enum_operatStationPos to 2 Set lvcF2Byte2.lvcd_enum_gate1Pos to 2 Set lvcF2Byte2.lvcd_enum_gate2Pos to 2 Set lvcF2Byte2.lvcd_enum_batteryAvail to 1 Set lvcF2Byte2.lvcd_num_auxiliaryEnable to 1 Set lvcF2Byte3.lvcd_enum_parkBrkReq to 1 Set lvcF2Byte3.lvcd_num_lvcBit to 1 Set lvcF2Byte3.lvcd_num_lvcOnOff to 1 Set lvcF2Byte3.lvcd_num_loadUnloadAC to 1 Set lvcF2Byte3.lvcd_enum_nlgPinStatus to 1 Set lvcd_vel_machinSpeedLim_kmh to 32 Set lvcd_pct_backplatePos to 50 Set lvcd_pct_clampingGatePos to 50 Set lvcd_pct_cradlePitch' to 50 Set lvcd_enum_loadingStep to 32 Set lvcF4Byte1.lvcd_enum_loadMod to 2 Set lvcF4Byte1.lvcd_enum_pitchCond to 2 Set lvcF4Byte1.lvcd_enum_wsCond to 2 Set lvcF4Byte1.lvcd_enum_pinStatusCond to 2 Set lvcd_p_clampGatePress_bar to 200 Set lvcF4Byte3.lvcd_enum_acSelectedAck to 2 Set lvcF4Byte3.lvcd_enum_damperChargeCond to 2 Set lvcF4Byte3.lvcd_enum_damperPositionCond to 2 Set lvcF4Byte3.lvcd_enum_clampingGatePressCond to 2 Set lvcF4Byte4.lvcd_enum_clampingGatePosCond to 2 Set lvcF4Byte4.lvcd_enum_opticalBarrierStat1 to 2 Set lvcF4Byte4.lvcd_enum_opticalBarrierStat2 to 2 Set lvcF4Byte4.lvcd_enum_opticalBarrierStat3 to 2 Set lvcF4Byte5.lvcd_enum_backplateCond to 2 Set lvcF4Byte5.lvcd_enum_laz1cond to 2 Set lvcF4Byte5.lvcd_enum_laz2cond to 2 Set lvcF4Byte5.lvcd_enum_rightGateCond to 2 Set lvcF4Byte6.lvcd_enum_leftGateCond to 2 Set lvcF4Byte6.lvcd_enum_barriers1and2cond to 2 Set lvcF4Byte6.lvcd_enum_barrier3cond to 2 Set lvcF4Byte6.lvcd_enum_pbStatusCond to 2 Set lvcF4Byte7.lvcd_num_swVerMinor to 10 Set lvcF4Byte7.lvcd_num_swVerMajor to 10 Set LVC CAN to 2 Set lvcF1Byte0.lvcd_enum_hydrBrkPedStat to X Set lvcF1Byte0.lvcd_enum_throtPedalStat to X Set lvcF1Byte0.lvcd_enum_brkPedalStatus to X Set lvcF1Byte0.lvcd_enum_fwdNeuRevPos to X Set lvcd_p_brakePressure_bar to X Set lvcd_pct_throtPedPos to X Set lvcd_pct_brkPedalPos to X Set lvcd_tq_driveTrqDemand_nm to X Set lvcF1Byte6.lvcd_enum_parkBrk to X Set lvcF1Byte6.lvcd_num_driveEnable to X Set lvcF1Byte6.lvcd_enum_eStop to X Set lvcF1Byte6.lvcd_num_wakeUpFctStatus to X Set lvcF1Byte6.lvcd_enum_engineStartKeyR to X Set lvcF1Byte6.lvcd_enum_engineStartKeyL to X Set lvcF1Byte7.lvcd_num_counter to X Set lvcF1Byte7.lvcd_num_checksum to X Set lvcF2Byte0.lvcd_enum_lvcHlcModApplied to 0 Set lvcF2Byte0.lvcd_enum_steerModReq to 1 Set lvcF2Byte0.lvcd_num_dico1SwitchTest_Status to 0 Set lvcF2Byte0.lvcd_num_dico2SwitchTestStatus to 0 Set lvcF2Byte0.lvcd_flg_dicoOnline to 0 Set lvcF2Byte1.lvcd_enum_loadJoystick to 1 Set lvcF2Byte1.lvcd_enum_suspensionSetMode to 1 Set lvcF2Byte1.lvcd_enum_turretLockStatus to 1 Set lvcF2Byte1.lvcd_enum_ignitionKeyStatus to 1 Set lvcF2Byte2.lvcd_enum_operatStationPos to 1 Set lvcF2Byte2.lvcd_enum_gate1Pos to 1 Set lvcF2Byte2.lvcd_enum_gate2Pos to 1 Set lvcF2Byte2.lvcd_enum_batteryAvail to 0 Set lvcF2Byte2.lvcd_num_auxiliaryEnable to 0 Set lvcF2Byte3.lvcd_enum_parkBrkReq to 0 Set lvcF2Byte3.lvcd_num_lvcBit to 0 Set lvcF2Byte3.lvcd_num_lvcOnOff to 0 Set lvcF2Byte3.lvcd_num_loadUnloadAC to 0 Set lvcF2Byte3.lvcd_enum_nlgPinStatus to 0 Set lvcd_vel_machinSpeedLim_kmh to 31 Set lvcd_pct_backplatePos to 49 Set lvcd_pct_clampingGatePos to 49 Set lvcd_pct_cradlePitch' to 49 Set lvcd_enum_loadingStep to 31 Set lvcF4Byte1.lvcd_enum_loadMod to 1 Set lvcF4Byte1.lvcd_enum_pitchCond to 1 Set lvcF4Byte1.lvcd_enum_wsCond to 1 Set lvcF4Byte1.lvcd_enum_pinStatusCond to 1 Set lvcd_p_clampGatePress_bar to 190 Set lvcF4Byte3.lvcd_enum_acSelectedAck to 1 Set lvcF4Byte3.lvcd_enum_damperChargeCond to 1 Set lvcF4Byte3.lvcd_enum_damperPositionCond to 1 Set lvcF4Byte3.lvcd_enum_clampingGatePressCond to 1 Set lvcF4Byte4.lvcd_enum_clampingGatePosCond to 1 Set lvcF4Byte4.lvcd_enum_opticalBarrierStat1 to 1 Set lvcF4Byte4.lvcd_enum_opticalBarrierStat2 to 1 Set lvcF4Byte4.lvcd_enum_opticalBarrierStat3 to 1 Set lvcF4Byte5.lvcd_enum_backplateCond to 1 Set lvcF4Byte5.lvcd_enum_laz1cond to 1 Set lvcF4Byte5.lvcd_enum_laz2cond to 1 Set lvcF4Byte5.lvcd_enum_rightGateCond to 1 Set lvcF4Byte6.lvcd_enum_leftGateCond to 1 Set lvcF4Byte6.lvcd_enum_barriers1and2cond to 1 Set lvcF4Byte6.lvcd_enum_barrier3cond to 1 Set lvcF4Byte6.lvcd_enum_pbStatusCond to 1 Set lvcF4Byte7.lvcd_num_swVerMinor to 8 Set lvcF4Byte7.lvcd_num_swVerMajor to 8 Set mmd_enum_ctrlModeToApply to 0 Set mmd_enum_systemMode to 0 Set LVC_F1 frame For LVC 1 to Disturbance not present Set LVC_F2 frame For LVC 1 to Disturbance not present Set LVC_F4 frame For LVC 1 to Disturbance not present Set LVC_F1 frame For LVC 2 to Disturbance is present Set LVC_F2 frame For LVC 2 to Disturbance not present Set LVC_F4 frame For LVC 2 to Disturbance not present | At the end of cycle 5 Verify lvcd_enum_lvc1FrameValid For LVC 1 is VALID Verify lvcd_enum_lvc2FrameValid For LVC 1 is VALID Verify lvcd_enum_lvc4FrameValid For LVC 1 is VALID Verify lvcd_enum_lvcControlModeValid For LVC 1 is INVALID Verify lvcd_enum_lvc1FrameValid For LVC 2 is VALID Verify lvcd_enum_lvc2FrameValid For LVC 2 is VALID Verify lvcd_enum_lvc4FrameValid For LVC 2 is VALID Verify lvcd_enum_lvcControlModeValid For LVC 2 is VALID Verify LVC mode is Lvc 1 Verify lvcpd_enum_lvcValid is 0 Verify lvcpd_enum_parkBrakeLatch is 0 Verify lvcpd_enum_pinStatus is 0 Verify lvcpd_enum_hydBrkPedStat is 2 Verify lvcpd_enum_throtPedStatus is 2 Verify lvcpd_enum_brkPedalStatus is 2 Verify lvcpd_enum_fwdNeuRevPos is 3 Verify lvcpd_p_tugBrakePressure_bar is 0 Verify lvcpd_pct_throtPedPos is 0 Verify lvcpd_pct_brkPedalPos is 0 Verify lvcpd_enum_parkBrakeStatus is 0 Verify lvcpd_enum_eStop is 2 Verify lvcp_enum_wakeUpFctStatus is 0 Verify lvcpd_enum_loadJoystick is 2 Verify lvcpd_enum_turretLockStatus is 3 Verify lvcpd_enum_ignitionKeyStatus is 3 Verify lvcpd_enum_operatorStationPos is 3 Verify lvcpd_enum_gate1Pos is 3 Verify lvcpd_enum_gate2Pos is 3 Verify lvcpd_enum_parkBrkReq is 3 Verify lvcpd_enum_lvcOnOff is 1 Verify lvcpd_enum_acLoadedUnloaded is 1 Verify lvcpd_vel_machinSpeedLim_kmh is 32 Verify lvcpd_pct_backplatePos is 50 Verify lvcpd_pct_clampingGatePos is 50 Verify lvcpd_pct_cradlePitch is 50 Verify lvcpd_enum_loadingStep is 32 Verify lvcpd_enum_loadingMode is 2 Verify lvcpd_p_clampGatePress_bar is 200 Verify lvcpd_num_swVerMinor is 10 Verify lvcpd_num_swVerMajor is 10 Verify lvcpd_enum_acSelectionAck is 2 Verify lvcpd_enum_steeringModeRequired is 2 | Minimum |  | TXB-HLC-TC_8172 TXB-HLC-TC_949 TXB-HLC-TC_954 TXB-HLC-TC_973 TXB-HLC-TC_928 TXB-HLC-TC_959 TXB-HLC-TC_938 TXB-HLC-TC_941 | High Level Test
TXB-HLC-TP_4785 | 4.1.2.32.0-4.6 |  |  | Procedure Step | 1 | At cycle 6 For 1 cycles Set LVC CAN to 1 Set lvcF1Byte0.lvcd_enum_hydrBrkPedStat to 2 Set lvcF1Byte0.lvcd_enum_throtPedalStat to 2 Set lvcF1Byte0.lvcd_enum_brkPedalStatus to 2 Set lvcF1Byte0.lvcd_enum_fwdNeuRevPos to 2 Set lvcd_p_brakePressure_bar to 50 Set lvcd_pct_throtPedPos to 50 Set lvcd_pct_brkPedalPos to 50 Set lvcd_tq_driveTrqDemand_nm to 90 Set lvcF1Byte6.lvcd_enum_parkBrk to 2 Set lvcF1Byte6.lvcd_num_driveEnable to 1 Set lvcF1Byte6.lvcd_enum_eStop to 2 Set lvcF1Byte6.lvcd_num_wakeUpFctStatus to 1 Set lvcF1Byte6.lvcd_enum_engineStartKeyR to 1 Set lvcF1Byte6.lvcd_enum_engineStartKeyL to 1 Set lvcF1Byte7.lvcd_num_counter to Auto generated Set lvcF1Byte7.lvcd_num_checksum to Auto generated Set lvcF2Byte0.lvcd_enum_lvcHlcModApplied to 1 Set lvcF2Byte0.lvcd_enum_steerModReq to 2 Set lvcF2Byte0.lvcd_num_dico1SwitchTest_Status to 1 Set lvcF2Byte0.lvcd_num_dico2SwitchTestStatus to 1 Set lvcF2Byte0.lvcd_flg_dicoOnline to 1 Set lvcF2Byte1.lvcd_enum_loadJoystick to 2 Set lvcF2Byte1.lvcd_enum_suspensionSetMode to 2 Set lvcF2Byte1.lvcd_enum_turretLockStatus to 2 Set lvcF2Byte1.lvcd_enum_ignitionKeyStatus to 2 Set lvcF2Byte2.lvcd_enum_operatStationPos to 2 Set lvcF2Byte2.lvcd_enum_gate1Pos to 2 Set lvcF2Byte2.lvcd_enum_gate2Pos to 2 Set lvcF2Byte2.lvcd_enum_batteryAvail to 1 Set lvcF2Byte2.lvcd_num_auxiliaryEnable to 1 Set lvcF2Byte3.lvcd_enum_parkBrkReq to 1 Set lvcF2Byte3.lvcd_num_lvcBit to 1 Set lvcF2Byte3.lvcd_num_lvcOnOff to 1 Set lvcF2Byte3.lvcd_num_loadUnloadAC to 1 Set lvcF2Byte3.lvcd_enum_nlgPinStatus to 1 Set lvcd_vel_machinSpeedLim_kmh to 32 Set lvcd_pct_backplatePos to 50 Set lvcd_pct_clampingGatePos to 50 Set lvcd_pct_cradlePitch' to 50 Set lvcd_enum_loadingStep to 32 Set lvcF4Byte1.lvcd_enum_loadMod to 2 Set lvcF4Byte1.lvcd_enum_pitchCond to 2 Set lvcF4Byte1.lvcd_enum_wsCond to 2 Set lvcF4Byte1.lvcd_enum_pinStatusCond to 2 Set lvcd_p_clampGatePress_bar to 200 Set lvcF4Byte3.lvcd_enum_acSelectedAck to 2 Set lvcF4Byte3.lvcd_enum_damperChargeCond to 2 Set lvcF4Byte3.lvcd_enum_damperPositionCond to 2 Set lvcF4Byte3.lvcd_enum_clampingGatePressCond to 2 Set lvcF4Byte4.lvcd_enum_clampingGatePosCond to 2 Set lvcF4Byte4.lvcd_enum_opticalBarrierStat1 to 2 Set lvcF4Byte4.lvcd_enum_opticalBarrierStat2 to 2 Set lvcF4Byte4.lvcd_enum_opticalBarrierStat3 to 2 Set lvcF4Byte5.lvcd_enum_backplateCond to 2 Set lvcF4Byte5.lvcd_enum_laz1cond to 2 Set lvcF4Byte5.lvcd_enum_laz2cond to 2 Set lvcF4Byte5.lvcd_enum_rightGateCond to 2 Set lvcF4Byte6.lvcd_enum_leftGateCond to 2 Set lvcF4Byte6.lvcd_enum_barriers1and2cond to 2 Set lvcF4Byte6.lvcd_enum_barrier3cond to 2 Set lvcF4Byte6.lvcd_enum_pbStatusCond to 2 Set lvcF4Byte7.lvcd_num_swVerMinor to 10 Set lvcF4Byte7.lvcd_num_swVerMajor to 10 Set LVC CAN to 2 Set lvcF1Byte0.lvcd_enum_hydrBrkPedStat to X Set lvcF1Byte0.lvcd_enum_throtPedalStat to X Set lvcF1Byte0.lvcd_enum_brkPedalStatus to X Set lvcF1Byte0.lvcd_enum_fwdNeuRevPos to X Set lvcd_p_brakePressure_bar to X Set lvcd_pct_throtPedPos to X Set lvcd_pct_brkPedalPos to X Set lvcd_tq_driveTrqDemand_nm to X Set lvcF1Byte6.lvcd_enum_parkBrk to X Set lvcF1Byte6.lvcd_num_driveEnable to X Set lvcF1Byte6.lvcd_enum_eStop to X Set lvcF1Byte6.lvcd_num_wakeUpFctStatus to X Set lvcF1Byte6.lvcd_enum_engineStartKeyR to X Set lvcF1Byte6.lvcd_enum_engineStartKeyL to X Set lvcF1Byte7.lvcd_num_counter to X Set lvcF1Byte7.lvcd_num_checksum to X Set lvcF2Byte0.lvcd_enum_lvcHlcModApplied to 0 Set lvcF2Byte0.lvcd_enum_steerModReq to 1 Set lvcF2Byte0.lvcd_num_dico1SwitchTest_Status to 0 Set lvcF2Byte0.lvcd_num_dico2SwitchTestStatus to 0 Set lvcF2Byte0.lvcd_flg_dicoOnline to 0 Set lvcF2Byte1.lvcd_enum_loadJoystick to 1 Set lvcF2Byte1.lvcd_enum_suspensionSetMode to 1 Set lvcF2Byte1.lvcd_enum_turretLockStatus to 1 Set lvcF2Byte1.lvcd_enum_ignitionKeyStatus to 1 Set lvcF2Byte2.lvcd_enum_operatStationPos to 1 Set lvcF2Byte2.lvcd_enum_gate1Pos to 1 Set lvcF2Byte2.lvcd_enum_gate2Pos to 1 Set lvcF2Byte2.lvcd_enum_batteryAvail to 0 Set lvcF2Byte2.lvcd_num_auxiliaryEnable to 0 Set lvcF2Byte3.lvcd_enum_parkBrkReq to 0 Set lvcF2Byte3.lvcd_num_lvcBit to 0 Set lvcF2Byte3.lvcd_num_lvcOnOff to 0 Set lvcF2Byte3.lvcd_num_loadUnloadAC to 0 Set lvcF2Byte3.lvcd_enum_nlgPinStatus to 0 Set lvcd_vel_machinSpeedLim_kmh to 31 Set lvcd_pct_backplatePos to 49 Set lvcd_pct_clampingGatePos to 49 Set lvcd_pct_cradlePitch' to 49 Set lvcd_enum_loadingStep to 31 Set lvcF4Byte1.lvcd_enum_loadMod to 1 Set lvcF4Byte1.lvcd_enum_pitchCond to 1 Set lvcF4Byte1.lvcd_enum_wsCond to 1 Set lvcF4Byte1.lvcd_enum_pinStatusCond to 1 Set lvcd_p_clampGatePress_bar to 190 Set lvcF4Byte3.lvcd_enum_acSelectedAck to 1 Set lvcF4Byte3.lvcd_enum_damperChargeCond to 1 Set lvcF4Byte3.lvcd_enum_damperPositionCond to 1 Set lvcF4Byte3.lvcd_enum_clampingGatePressCond to 1 Set lvcF4Byte4.lvcd_enum_clampingGatePosCond to 1 Set lvcF4Byte4.lvcd_enum_opticalBarrierStat1 to 1 Set lvcF4Byte4.lvcd_enum_opticalBarrierStat2 to 1 Set lvcF4Byte4.lvcd_enum_opticalBarrierStat3 to 1 Set lvcF4Byte5.lvcd_enum_backplateCond to 1 Set lvcF4Byte5.lvcd_enum_laz1cond to 1 Set lvcF4Byte5.lvcd_enum_laz2cond to 1 Set lvcF4Byte5.lvcd_enum_rightGateCond to 1 Set lvcF4Byte6.lvcd_enum_leftGateCond to 1 Set lvcF4Byte6.lvcd_enum_barriers1and2cond to 1 Set lvcF4Byte6.lvcd_enum_barrier3cond to 1 Set lvcF4Byte6.lvcd_enum_pbStatusCond to 1 Set lvcF4Byte7.lvcd_num_swVerMinor to 8 Set lvcF4Byte7.lvcd_num_swVerMajor to 8 Set mmd_enum_ctrlModeToApply to 0 Set mmd_enum_systemMode to 0 Set LVC_F1 frame For LVC 1 to Disturbance not present Set LVC_F2 frame For LVC 1 to Disturbance not present Set LVC_F4 frame For LVC 1 to Disturbance not present Set LVC_F1 frame For LVC 2 to Disturbance is present Set LVC_F2 frame For LVC 2 to Disturbance not present Set LVC_F4 frame For LVC 2 to Disturbance not present | At the end of cycle 6 Verify lvcd_enum_lvc1FrameValid For LVC 1 is VALID Verify lvcd_enum_lvc2FrameValid For LVC 1 is VALID Verify lvcd_enum_lvc4FrameValid For LVC 1 is VALID Verify lvcd_enum_lvcControlModeValid For LVC 1 is INVALID Verify lvcd_enum_lvc1FrameValid For LVC 2 is VALID Verify lvcd_enum_lvc2FrameValid For LVC 2 is VALID Verify lvcd_enum_lvc4FrameValid For LVC 2 is VALID Verify lvcd_enum_lvcControlModeValid For LVC 2 is VALID Verify LVC mode is Lvc 1 Verify lvcpd_enum_lvcValid is 0 Verify lvcpd_enum_parkBrakeLatch is 0 Verify lvcpd_enum_pinStatus is 0 Verify lvcpd_enum_hydBrkPedStat is 2 Verify lvcpd_enum_throtPedStatus is 2 Verify lvcpd_enum_brkPedalStatus is 2 Verify lvcpd_enum_fwdNeuRevPos is 3 Verify lvcpd_p_tugBrakePressure_bar is 0 Verify lvcpd_pct_throtPedPos is 0 Verify lvcpd_pct_brkPedalPos is 0 Verify lvcpd_enum_parkBrakeStatus is 0 Verify lvcpd_enum_eStop is 2 Verify lvcp_enum_wakeUpFctStatus is 0 Verify lvcpd_enum_loadJoystick is 2 Verify lvcpd_enum_turretLockStatus is 3 Verify lvcpd_enum_ignitionKeyStatus is 3 Verify lvcpd_enum_operatorStationPos is 3 Verify lvcpd_enum_gate1Pos is 3 Verify lvcpd_enum_gate2Pos is 3 Verify lvcpd_enum_parkBrkReq is 3 Verify lvcpd_enum_lvcOnOff is 1 Verify lvcpd_enum_acLoadedUnloaded is 1 Verify lvcpd_vel_machinSpeedLim_kmh is 32 Verify lvcpd_pct_backplatePos is 50 Verify lvcpd_pct_clampingGatePos is 50 Verify lvcpd_pct_cradlePitch is 50 Verify lvcpd_enum_loadingStep is 32 Verify lvcpd_enum_loadingMode is 2 Verify lvcpd_p_clampGatePress_bar is 200 Verify lvcpd_num_swVerMinor is 10 Verify lvcpd_num_swVerMajor is 10 Verify lvcpd_enum_acSelectionAck is 2 Verify lvcpd_enum_steeringModeRequired is 2 | Minimum |  | TXB-HLC-TC_8172 TXB-HLC-TC_949 TXB-HLC-TC_954 TXB-HLC-TC_973 TXB-HLC-TC_928 TXB-HLC-TC_959 TXB-HLC-TC_938 TXB-HLC-TC_941 | High Level Test
TXB-HLC-TP_10564 | 4.1.2.32.0-4.7 |  |  | Procedure Step | 1 | At cycle 7 For 1 cycles Set LVC CAN to 1 Set lvcF1Byte0.lvcd_enum_hydrBrkPedStat to 2 Set lvcF1Byte0.lvcd_enum_throtPedalStat to 2 Set lvcF1Byte0.lvcd_enum_brkPedalStatus to 2 Set lvcF1Byte0.lvcd_enum_fwdNeuRevPos to 2 Set lvcd_p_brakePressure_bar to 50 Set lvcd_pct_throtPedPos to 50 Set lvcd_pct_brkPedalPos to 50 Set lvcd_tq_driveTrqDemand_nm to 90 Set lvcF1Byte6.lvcd_enum_parkBrk to 2 Set lvcF1Byte6.lvcd_num_driveEnable to 1 Set lvcF1Byte6.lvcd_enum_eStop to 2 Set lvcF1Byte6.lvcd_num_wakeUpFctStatus to 1 Set lvcF1Byte6.lvcd_enum_engineStartKeyR to 1 Set lvcF1Byte6.lvcd_enum_engineStartKeyL to 1 Set lvcF1Byte7.lvcd_num_counter to Auto generated Set lvcF1Byte7.lvcd_num_checksum to Auto generated Set lvcF2Byte0.lvcd_enum_lvcHlcModApplied to 1 Set lvcF2Byte0.lvcd_enum_steerModReq to 2 Set lvcF2Byte0.lvcd_num_dico1SwitchTest_Status to 1 Set lvcF2Byte0.lvcd_num_dico2SwitchTestStatus to 1 Set lvcF2Byte0.lvcd_flg_dicoOnline to 1 Set lvcF2Byte1.lvcd_enum_loadJoystick to 2 Set lvcF2Byte1.lvcd_enum_suspensionSetMode to 2 Set lvcF2Byte1.lvcd_enum_turretLockStatus to 2 Set lvcF2Byte1.lvcd_enum_ignitionKeyStatus to 2 Set lvcF2Byte2.lvcd_enum_operatStationPos to 2 Set lvcF2Byte2.lvcd_enum_gate1Pos to 2 Set lvcF2Byte2.lvcd_enum_gate2Pos to 2 Set lvcF2Byte2.lvcd_enum_batteryAvail to 1 Set lvcF2Byte2.lvcd_num_auxiliaryEnable to 1 Set lvcF2Byte3.lvcd_enum_parkBrkReq to 1 Set lvcF2Byte3.lvcd_num_lvcBit to 1 Set lvcF2Byte3.lvcd_num_lvcOnOff to 1 Set lvcF2Byte3.lvcd_num_loadUnloadAC to 1 Set lvcF2Byte3.lvcd_enum_nlgPinStatus to 1 Set lvcd_vel_machinSpeedLim_kmh to 32 Set lvcd_pct_backplatePos to 50 Set lvcd_pct_clampingGatePos to 50 Set lvcd_pct_cradlePitch' to 50 Set lvcd_enum_loadingStep to 32 Set lvcF4Byte1.lvcd_enum_loadMod to 2 Set lvcF4Byte1.lvcd_enum_pitchCond to 2 Set lvcF4Byte1.lvcd_enum_wsCond to 2 Set lvcF4Byte1.lvcd_enum_pinStatusCond to 2 Set lvcd_p_clampGatePress_bar to 200 Set lvcF4Byte3.lvcd_enum_acSelectedAck to 2 Set lvcF4Byte3.lvcd_enum_damperChargeCond to 2 Set lvcF4Byte3.lvcd_enum_damperPositionCond to 2 Set lvcF4Byte3.lvcd_enum_clampingGatePressCond to 2 Set lvcF4Byte4.lvcd_enum_clampingGatePosCond to 2 Set lvcF4Byte4.lvcd_enum_opticalBarrierStat1 to 2 Set lvcF4Byte4.lvcd_enum_opticalBarrierStat2 to 2 Set lvcF4Byte4.lvcd_enum_opticalBarrierStat3 to 2 Set lvcF4Byte5.lvcd_enum_backplateCond to 2 Set lvcF4Byte5.lvcd_enum_laz1cond to 2 Set lvcF4Byte5.lvcd_enum_laz2cond to 2 Set lvcF4Byte5.lvcd_enum_rightGateCond to 2 Set lvcF4Byte6.lvcd_enum_leftGateCond to 2 Set lvcF4Byte6.lvcd_enum_barriers1and2cond to 2 Set lvcF4Byte6.lvcd_enum_barrier3cond to 2 Set lvcF4Byte6.lvcd_enum_pbStatusCond to 2 Set lvcF4Byte7.lvcd_num_swVerMinor to 10 Set lvcF4Byte7.lvcd_num_swVerMajor to 10 Set LVC CAN to 2 Set lvcF1Byte0.lvcd_enum_hydrBrkPedStat to X Set lvcF1Byte0.lvcd_enum_throtPedalStat to X Set lvcF1Byte0.lvcd_enum_brkPedalStatus to X Set lvcF1Byte0.lvcd_enum_fwdNeuRevPos to X Set lvcd_p_brakePressure_bar to X Set lvcd_pct_throtPedPos to X Set lvcd_pct_brkPedalPos to X Set lvcd_tq_driveTrqDemand_nm to X Set lvcF1Byte6.lvcd_enum_parkBrk to X Set lvcF1Byte6.lvcd_num_driveEnable to X Set lvcF1Byte6.lvcd_enum_eStop to X Set lvcF1Byte6.lvcd_num_wakeUpFctStatus to X Set lvcF1Byte6.lvcd_enum_engineStartKeyR to X Set lvcF1Byte6.lvcd_enum_engineStartKeyL to X Set lvcF1Byte7.lvcd_num_counter to X Set lvcF1Byte7.lvcd_num_checksum to X Set lvcF2Byte0.lvcd_enum_lvcHlcModApplied to 0 Set lvcF2Byte0.lvcd_enum_steerModReq to 1 Set lvcF2Byte0.lvcd_num_dico1SwitchTest_Status to 0 Set lvcF2Byte0.lvcd_num_dico2SwitchTestStatus to 0 Set lvcF2Byte0.lvcd_flg_dicoOnline to 0 Set lvcF2Byte1.lvcd_enum_loadJoystick to 1 Set lvcF2Byte1.lvcd_enum_suspensionSetMode to 1 Set lvcF2Byte1.lvcd_enum_turretLockStatus to 1 Set lvcF2Byte1.lvcd_enum_ignitionKeyStatus to 1 Set lvcF2Byte2.lvcd_enum_operatStationPos to 1 Set lvcF2Byte2.lvcd_enum_gate1Pos to 1 Set lvcF2Byte2.lvcd_enum_gate2Pos to 1 Set lvcF2Byte2.lvcd_enum_batteryAvail to 0 Set lvcF2Byte2.lvcd_num_auxiliaryEnable to 0 Set lvcF2Byte3.lvcd_enum_parkBrkReq to 0 Set lvcF2Byte3.lvcd_num_lvcBit to 0 Set lvcF2Byte3.lvcd_num_lvcOnOff to 0 Set lvcF2Byte3.lvcd_num_loadUnloadAC to 0 Set lvcF2Byte3.lvcd_enum_nlgPinStatus to 0 Set lvcd_vel_machinSpeedLim_kmh to 31 Set lvcd_pct_backplatePos to 49 Set lvcd_pct_clampingGatePos to 49 Set lvcd_pct_cradlePitch' to 49 Set lvcd_enum_loadingStep to 31 Set lvcF4Byte1.lvcd_enum_loadMod to 1 Set lvcF4Byte1.lvcd_enum_pitchCond to 1 Set lvcF4Byte1.lvcd_enum_wsCond to 1 Set lvcF4Byte1.lvcd_enum_pinStatusCond to 1 Set lvcd_p_clampGatePress_bar to 190 Set lvcF4Byte3.lvcd_enum_acSelectedAck to 1 Set lvcF4Byte3.lvcd_enum_damperChargeCond to 1 Set lvcF4Byte3.lvcd_enum_damperPositionCond to 1 Set lvcF4Byte3.lvcd_enum_clampingGatePressCond to 1 Set lvcF4Byte4.lvcd_enum_clampingGatePosCond to 1 Set lvcF4Byte4.lvcd_enum_opticalBarrierStat1 to 1 Set lvcF4Byte4.lvcd_enum_opticalBarrierStat2 to 1 Set lvcF4Byte4.lvcd_enum_opticalBarrierStat3 to 1 Set lvcF4Byte5.lvcd_enum_backplateCond to 1 Set lvcF4Byte5.lvcd_enum_laz1cond to 1 Set lvcF4Byte5.lvcd_enum_laz2cond to 1 Set lvcF4Byte5.lvcd_enum_rightGateCond to 1 Set lvcF4Byte6.lvcd_enum_leftGateCond to 1 Set lvcF4Byte6.lvcd_enum_barriers1and2cond to 1 Set lvcF4Byte6.lvcd_enum_barrier3cond to 1 Set lvcF4Byte6.lvcd_enum_pbStatusCond to 1 Set lvcF4Byte7.lvcd_num_swVerMinor to 8 Set lvcF4Byte7.lvcd_num_swVerMajor to 8 Set mmd_enum_ctrlModeToApply to 0 Set mmd_enum_systemMode to 0 Set LVC_F1 frame For LVC 1 to Disturbance not present Set LVC_F2 frame For LVC 1 to Disturbance not present Set LVC_F4 frame For LVC 1 to Disturbance not present Set LVC_F1 frame For LVC 2 to Disturbance is present Set LVC_F2 frame For LVC 2 to Disturbance not present Set LVC_F4 frame For LVC 2 to Disturbance not present | At the end of cycle 7 Verify lvcd_enum_lvc1FrameValid For LVC 1 is VALID Verify lvcd_enum_lvc2FrameValid For LVC 1 is VALID Verify lvcd_enum_lvc4FrameValid For LVC 1 is VALID Verify lvcd_enum_lvcControlModeValid For LVC 1 is INVALID Verify lvcd_enum_lvc1FrameValid For LVC 2 is VALID Verify lvcd_enum_lvc2FrameValid For LVC 2 is VALID Verify lvcd_enum_lvc4FrameValid For LVC 2 is VALID Verify lvcd_enum_lvcControlModeValid For LVC 2 is VALID Verify LVC mode is Lvc 1 Verify lvcpd_enum_lvcValid is 0 Verify lvcpd_enum_parkBrakeLatch is 0 Verify lvcpd_enum_pinStatus is 0 Verify lvcpd_enum_hydBrkPedStat is 2 Verify lvcpd_enum_throtPedStatus is 2 Verify lvcpd_enum_brkPedalStatus is 2 Verify lvcpd_enum_fwdNeuRevPos is 3 Verify lvcpd_p_tugBrakePressure_bar is 0 Verify lvcpd_pct_throtPedPos is 0 Verify lvcpd_pct_brkPedalPos is 0 Verify lvcpd_enum_parkBrakeStatus is 0 Verify lvcpd_enum_eStop is 2 Verify lvcp_enum_wakeUpFctStatus is 0 Verify lvcpd_enum_loadJoystick is 2 Verify lvcpd_enum_turretLockStatus is 3 Verify lvcpd_enum_ignitionKeyStatus is 3 Verify lvcpd_enum_operatorStationPos is 3 Verify lvcpd_enum_gate1Pos is 3 Verify lvcpd_enum_gate2Pos is 3 Verify lvcpd_enum_parkBrkReq is 3 Verify lvcpd_enum_lvcOnOff is 1 Verify lvcpd_enum_acLoadedUnloaded is 1 Verify lvcpd_vel_machinSpeedLim_kmh is 32 Verify lvcpd_pct_backplatePos is 50 Verify lvcpd_pct_clampingGatePos is 50 Verify lvcpd_pct_cradlePitch is 50 Verify lvcpd_enum_loadingStep is 32 Verify lvcpd_enum_loadingMode is 2 Verify lvcpd_p_clampGatePress_bar is 200 Verify lvcpd_num_swVerMinor is 10 Verify lvcpd_num_swVerMajor is 10 Verify lvcpd_enum_acSelectionAck is 2 Verify lvcpd_enum_steeringModeRequired is 2 | Minimum |  | TXB-HLC-TC_8172 TXB-HLC-TC_949 TXB-HLC-TC_954 TXB-HLC-TC_973 TXB-HLC-TC_928 TXB-HLC-TC_959 TXB-HLC-TC_938 TXB-HLC-TC_941 | High Level Test
TXB-HLC-TP_10565 | 4.1.2.32.0-4.8 |  |  | Procedure Step | 1 | At cycle 8 For 1 cycles Set LVC CAN to 1 Set lvcF1Byte0.lvcd_enum_hydrBrkPedStat to X Set lvcF1Byte0.lvcd_enum_throtPedalStat to X Set lvcF1Byte0.lvcd_enum_brkPedalStatus to X Set lvcF1Byte0.lvcd_enum_fwdNeuRevPos to X Set lvcd_p_brakePressure_bar to X Set lvcd_pct_throtPedPos to X Set lvcd_pct_brkPedalPos to X Set lvcd_tq_driveTrqDemand_nm to X Set lvcF1Byte6.lvcd_enum_parkBrk to X Set lvcF1Byte6.lvcd_num_driveEnable to X Set lvcF1Byte6.lvcd_enum_eStop to X Set lvcF1Byte6.lvcd_num_wakeUpFctStatus to X Set lvcF1Byte6.lvcd_enum_engineStartKeyR to X Set lvcF1Byte6.lvcd_enum_engineStartKeyL to X Set lvcF1Byte7.lvcd_num_counter to X Set lvcF1Byte7.lvcd_num_checksum to X Set lvcF2Byte0.lvcd_enum_lvcHlcModApplied to X Set lvcF2Byte0.lvcd_enum_steerModReq to X Set lvcF2Byte0.lvcd_num_dico1SwitchTest_Status to X Set lvcF2Byte0.lvcd_num_dico2SwitchTestStatus to X Set lvcF2Byte0.lvcd_flg_dicoOnline to X Set lvcF2Byte1.lvcd_enum_loadJoystick to X Set lvcF2Byte1.lvcd_enum_suspensionSetMode to X Set lvcF2Byte1.lvcd_enum_turretLockStatus to X Set lvcF2Byte1.lvcd_enum_ignitionKeyStatus to X Set lvcF2Byte2.lvcd_enum_operatStationPos to X Set lvcF2Byte2.lvcd_enum_gate1Pos to X Set lvcF2Byte2.lvcd_enum_gate2Pos to X Set lvcF2Byte2.lvcd_enum_batteryAvail to X Set lvcF2Byte2.lvcd_num_auxiliaryEnable to X Set lvcF2Byte3.lvcd_enum_parkBrkReq to X Set lvcF2Byte3.lvcd_num_lvcBit to X Set lvcF2Byte3.lvcd_num_lvcOnOff to X Set lvcF2Byte3.lvcd_num_loadUnloadAC to X Set lvcF2Byte3.lvcd_enum_nlgPinStatus to X Set lvcd_vel_machinSpeedLim_kmh to X Set lvcd_pct_backplatePos to X Set lvcd_pct_clampingGatePos to X Set lvcd_pct_cradlePitch' to X Set lvcd_enum_loadingStep to X Set lvcF4Byte1.lvcd_enum_loadMod to X Set lvcF4Byte1.lvcd_enum_pitchCond to X Set lvcF4Byte1.lvcd_enum_wsCond to X Set lvcF4Byte1.lvcd_enum_pinStatusCond to X Set lvcd_p_clampGatePress_bar to X Set lvcF4Byte3.lvcd_enum_acSelectedAck to X Set lvcF4Byte3.lvcd_enum_damperChargeCond to X Set lvcF4Byte3.lvcd_enum_damperPositionCond to X Set lvcF4Byte3.lvcd_enum_clampingGatePressCond to X Set lvcF4Byte4.lvcd_enum_clampingGatePosCond to X Set lvcF4Byte4.lvcd_enum_opticalBarrierStat1 to X Set lvcF4Byte4.lvcd_enum_opticalBarrierStat2 to X Set lvcF4Byte4.lvcd_enum_opticalBarrierStat3 to X Set lvcF4Byte5.lvcd_enum_backplateCond to X Set lvcF4Byte5.lvcd_enum_laz1cond to X Set lvcF4Byte5.lvcd_enum_laz2cond to X Set lvcF4Byte5.lvcd_enum_rightGateCond to X Set lvcF4Byte6.lvcd_enum_leftGateCond to X Set lvcF4Byte6.lvcd_enum_barriers1and2cond to X Set lvcF4Byte6.lvcd_enum_barrier3cond to X Set lvcF4Byte6.lvcd_enum_pbStatusCond to X Set lvcF4Byte7.lvcd_num_swVerMinor to X Set lvcF4Byte7.lvcd_num_swVerMajor to X Set LVC CAN to 2 Set lvcF1Byte0.lvcd_enum_hydrBrkPedStat to X Set lvcF1Byte0.lvcd_enum_throtPedalStat to X Set lvcF1Byte0.lvcd_enum_brkPedalStatus to X Set lvcF1Byte0.lvcd_enum_fwdNeuRevPos to X Set lvcd_p_brakePressure_bar to X Set lvcd_pct_throtPedPos to X Set lvcd_pct_brkPedalPos to X Set lvcd_tq_driveTrqDemand_nm to X Set lvcF1Byte6.lvcd_enum_parkBrk to X Set lvcF1Byte6.lvcd_num_driveEnable to X Set lvcF1Byte6.lvcd_enum_eStop to X Set lvcF1Byte6.lvcd_num_wakeUpFctStatus to X Set lvcF1Byte6.lvcd_enum_engineStartKeyR to X Set lvcF1Byte6.lvcd_enum_engineStartKeyL to X Set lvcF1Byte7.lvcd_num_counter to X Set lvcF1Byte7.lvcd_num_checksum to X Set lvcF2Byte0.lvcd_enum_lvcHlcModApplied to 0 Set lvcF2Byte0.lvcd_enum_steerModReq to 1 Set lvcF2Byte0.lvcd_num_dico1SwitchTest_Status to 0 Set lvcF2Byte0.lvcd_num_dico2SwitchTestStatus to 0 Set lvcF2Byte0.lvcd_flg_dicoOnline to 0 Set lvcF2Byte1.lvcd_enum_loadJoystick to 1 Set lvcF2Byte1.lvcd_enum_suspensionSetMode to 1 Set lvcF2Byte1.lvcd_enum_turretLockStatus to 1 Set lvcF2Byte1.lvcd_enum_ignitionKeyStatus to 1 Set lvcF2Byte2.lvcd_enum_operatStationPos to 1 Set lvcF2Byte2.lvcd_enum_gate1Pos to 1 Set lvcF2Byte2.lvcd_enum_gate2Pos to 1 Set lvcF2Byte2.lvcd_enum_batteryAvail to 0 Set lvcF2Byte2.lvcd_num_auxiliaryEnable to 0 Set lvcF2Byte3.lvcd_enum_parkBrkReq to 0 Set lvcF2Byte3.lvcd_num_lvcBit to 0 Set lvcF2Byte3.lvcd_num_lvcOnOff to 0 Set lvcF2Byte3.lvcd_num_loadUnloadAC to 0 Set lvcF2Byte3.lvcd_enum_nlgPinStatus to 0 Set lvcd_vel_machinSpeedLim_kmh to 31 Set lvcd_pct_backplatePos to 49 Set lvcd_pct_clampingGatePos to 49 Set lvcd_pct_cradlePitch' to 49 Set lvcd_enum_loadingStep to 31 Set lvcF4Byte1.lvcd_enum_loadMod to 1 Set lvcF4Byte1.lvcd_enum_pitchCond to 1 Set lvcF4Byte1.lvcd_enum_wsCond to 1 Set lvcF4Byte1.lvcd_enum_pinStatusCond to 1 Set lvcd_p_clampGatePress_bar to 190 Set lvcF4Byte3.lvcd_enum_acSelectedAck to 1 Set lvcF4Byte3.lvcd_enum_damperChargeCond to 1 Set lvcF4Byte3.lvcd_enum_damperPositionCond to 1 Set lvcF4Byte3.lvcd_enum_clampingGatePressCond to 1 Set lvcF4Byte4.lvcd_enum_clampingGatePosCond to 1 Set lvcF4Byte4.lvcd_enum_opticalBarrierStat1 to 1 Set lvcF4Byte4.lvcd_enum_opticalBarrierStat2 to 1 Set lvcF4Byte4.lvcd_enum_opticalBarrierStat3 to 1 Set lvcF4Byte5.lvcd_enum_backplateCond to 1 Set lvcF4Byte5.lvcd_enum_laz1cond to 1 Set lvcF4Byte5.lvcd_enum_laz2cond to 1 Set lvcF4Byte5.lvcd_enum_rightGateCond to 1 Set lvcF4Byte6.lvcd_enum_leftGateCond to 1 Set lvcF4Byte6.lvcd_enum_barriers1and2cond to 1 Set lvcF4Byte6.lvcd_enum_barrier3cond to 1 Set lvcF4Byte6.lvcd_enum_pbStatusCond to 1 Set lvcF4Byte7.lvcd_num_swVerMinor to 8 Set lvcF4Byte7.lvcd_num_swVerMajor to 8 Set mmd_enum_ctrlModeToApply to 0 Set mmd_enum_systemMode to 0 Set LVC_F1 frame For LVC 1 to Disturbance is present Set LVC_F2 frame For LVC 1 to Disturbance is present Set LVC_F4 frame For LVC 1 to Disturbance is present Set LVC_F1 frame For LVC 2 to Disturbance is present Set LVC_F2 frame For LVC 2 to Disturbance not present Set LVC_F4 frame For LVC 2 to Disturbance not present | At the end of cycle 8 Verify lvcd_enum_lvc1FrameValid For LVC 1 is VALID Verify lvcd_enum_lvc2FrameValid For LVC 1 is VALID Verify lvcd_enum_lvc4FrameValid For LVC 1 is VALID Verify lvcd_enum_lvcControlModeValid For LVC 1 is INVALID Verify lvcd_enum_lvc1FrameValid For LVC 2 is VALID Verify lvcd_enum_lvc2FrameValid For LVC 2 is VALID Verify lvcd_enum_lvc4FrameValid For LVC 2 is VALID Verify lvcd_enum_lvcControlModeValid For LVC 2 is VALID Verify LVC mode is Lvc 1 Verify lvcpd_enum_lvcValid is 0 Verify lvcpd_enum_parkBrakeLatch is 0 Verify lvcpd_enum_pinStatus is 0 Verify lvcpd_enum_hydBrkPedStat is 2 Verify lvcpd_enum_throtPedStatus is 2 Verify lvcpd_enum_brkPedalStatus is 2 Verify lvcpd_enum_fwdNeuRevPos is 3 Verify lvcpd_p_tugBrakePressure_bar is 0 Verify lvcpd_pct_throtPedPos is 0 Verify lvcpd_pct_brkPedalPos is 0 Verify lvcpd_enum_parkBrakeStatus is 0 Verify lvcpd_enum_eStop is 2 Verify lvcp_enum_wakeUpFctStatus is 0 Verify lvcpd_enum_loadJoystick is 2 Verify lvcpd_enum_turretLockStatus is 3 Verify lvcpd_enum_ignitionKeyStatus is 3 Verify lvcpd_enum_operatorStationPos is 3 Verify lvcpd_enum_gate1Pos is 3 Verify lvcpd_enum_gate2Pos is 3 Verify lvcpd_enum_parkBrkReq is 3 Verify lvcpd_enum_lvcOnOff is 1 Verify lvcpd_enum_acLoadedUnloaded is 1 Verify lvcpd_vel_machinSpeedLim_kmh is 32 Verify lvcpd_pct_backplatePos is 50 Verify lvcpd_pct_clampingGatePos is 50 Verify lvcpd_pct_cradlePitch is 50 Verify lvcpd_enum_loadingStep is 32 Verify lvcpd_enum_loadingMode is 2 Verify lvcpd_p_clampGatePress_bar is 200 Verify lvcpd_num_swVerMinor is 10 Verify lvcpd_num_swVerMajor is 10 Verify lvcpd_enum_acSelectionAck is 2 Verify lvcpd_enum_steeringModeRequired is 2 | Minimum |  | TXB-HLC-TC_8172 TXB-HLC-TC_949 TXB-HLC-TC_954 TXB-HLC-TC_973 TXB-HLC-TC_928 TXB-HLC-TC_959 TXB-HLC-TC_938 TXB-HLC-TC_941 | High Level Test
TXB-HLC-TP_5190 | 4.1.2.32.0-5 |  | LVC_HL_TEST_MAX_Procedure | Procedure Title
TXB-HLC-TP_15772 | 4.1.2.32.0-5.0-1 |  | Test Procedure | 1) Load nominal calibration set using the 'Burn/Flash Calibration data Procedure' of Appendix 5.3.3. 2) Execute the script “LVC_HL_Test_MAX.txt” as per the 'Script Execution Procedure' in Appendix 5.2. 3) Verify the results in “LVC_HL_Test_MAX.csv” as per Appendix 5.5 'Result View Procedure'.
TXB-HLC-TP_4786 | 4.1.2.32.0-5.1 |  |  | Procedure Step | 1 | At cycle 1 For 8 cycles Set LVC CAN to 1 Set lvcF1Byte0.lvcd_enum_hydrBrkPedStat to 2 Set lvcF1Byte0.lvcd_enum_throtPedalStat to 2 Set lvcF1Byte0.lvcd_enum_brkPedalStatus to 2 Set lvcF1Byte0.lvcd_enum_fwdNeuRevPos to 2 Set lvcd_p_brakePressure_bar to 50 Set lvcd_pct_throtPedPos to 50 Set lvcd_pct_brkPedalPos to 50 Set lvcd_tq_driveTrqDemand_nm to 90 Set lvcF1Byte6.lvcd_enum_parkBrk to 2 Set lvcF1Byte6.lvcd_num_driveEnable to 1 Set lvcF1Byte6.lvcd_enum_eStop to 2 Set lvcF1Byte6.lvcd_num_wakeUpFctStatus to 1 Set lvcF1Byte6.lvcd_enum_engineStartKeyR to 1 Set lvcF1Byte6.lvcd_enum_engineStartKeyL to 1 Set lvcF1Byte7.lvcd_num_counter to Auto generated Set lvcF1Byte7.lvcd_num_checksum to Auto generated Set lvcF2Byte0.lvcd_enum_lvcHlcModApplied to 0 Set lvcF2Byte0.lvcd_enum_steerModReq to 2 Set lvcF2Byte0.lvcd_num_dico1SwitchTest_Status to 1 Set lvcF2Byte0.lvcd_num_dico2SwitchTestStatus to 1 Set lvcF2Byte0.lvcd_flg_dicoOnline to 1 Set lvcF2Byte1.lvcd_enum_loadJoystick to 2 Set lvcF2Byte1.lvcd_enum_suspensionSetMode to 2 Set lvcF2Byte1.lvcd_enum_turretLockStatus to 2 Set lvcF2Byte1.lvcd_enum_ignitionKeyStatus to 2 Set lvcF2Byte2.lvcd_enum_operatStationPos to 2 Set lvcF2Byte2.lvcd_enum_gate1Pos to 2 Set lvcF2Byte2.lvcd_enum_gate2Pos to 2 Set lvcF2Byte2.lvcd_enum_batteryAvail to 1 Set lvcF2Byte2.lvcd_num_auxiliaryEnable to 1 Set lvcF2Byte3.lvcd_enum_parkBrkReq to 1 Set lvcF2Byte3.lvcd_num_lvcBit to 1 Set lvcF2Byte3.lvcd_num_lvcOnOff to 1 Set lvcF2Byte3.lvcd_num_loadUnloadAC to 1 Set lvcF2Byte3.lvcd_enum_nlgPinStatus to 1 Set lvcd_vel_machinSpeedLim_kmh to 32 Set lvcd_pct_backplatePos to 50 Set lvcd_pct_clampingGatePos to 50 Set lvcd_pct_cradlePitch' to 50 Set lvcd_enum_loadingStep to 32 Set lvcF4Byte1.lvcd_enum_loadMod to 2 Set lvcF4Byte1.lvcd_enum_pitchCond to 2 Set lvcF4Byte1.lvcd_enum_wsCond to 2 Set lvcF4Byte1.lvcd_enum_pinStatusCond to 2 Set lvcd_p_clampGatePress_bar to 200 Set lvcF4Byte3.lvcd_enum_acSelectedAck to 2 Set lvcF4Byte3.lvcd_enum_damperChargeCond to 2 Set lvcF4Byte3.lvcd_enum_damperPositionCond to 2 Set lvcF4Byte3.lvcd_enum_clampingGatePressCond to 2 Set lvcF4Byte4.lvcd_enum_clampingGatePosCond to 2 Set lvcF4Byte4.lvcd_enum_opticalBarrierStat1 to 2 Set lvcF4Byte4.lvcd_enum_opticalBarrierStat2 to 2 Set lvcF4Byte4.lvcd_enum_opticalBarrierStat3 to 2 Set lvcF4Byte5.lvcd_enum_backplateCond to 2 Set lvcF4Byte5.lvcd_enum_laz1cond to 2 Set lvcF4Byte5.lvcd_enum_laz2cond to 2 Set lvcF4Byte5.lvcd_enum_rightGateCond to 2 Set lvcF4Byte6.lvcd_enum_leftGateCond to 2 Set lvcF4Byte6.lvcd_enum_barriers1and2cond to 2 Set lvcF4Byte6.lvcd_enum_barrier3cond to 2 Set lvcF4Byte6.lvcd_enum_pbStatusCond to 2 Set lvcF4Byte7.lvcd_num_swVerMinor to 10 Set lvcF4Byte7.lvcd_num_swVerMajor to 10 Set LVC CAN to 2 Set lvcF1Byte0.lvcd_enum_hydrBrkPedStat to 1 Set lvcF1Byte0.lvcd_enum_throtPedalStat to 1 Set lvcF1Byte0.lvcd_enum_brkPedalStatus to 1 Set lvcF1Byte0.lvcd_enum_fwdNeuRevPos to 1 Set lvcd_p_brakePressure_bar to 49 Set lvcd_pct_throtPedPos to 49 Set lvcd_pct_brkPedalPos to 49 Set lvcd_tq_driveTrqDemand_nm to 89 Set lvcF1Byte6.lvcd_enum_parkBrk to 1 Set lvcF1Byte6.lvcd_num_driveEnable to 0 Set lvcF1Byte6.lvcd_enum_eStop to 1 Set lvcF1Byte6.lvcd_num_wakeUpFctStatus to 1 Set lvcF1Byte6.lvcd_enum_engineStartKeyR to 1 Set lvcF1Byte6.lvcd_enum_engineStartKeyL to 1 Set lvcF1Byte7.lvcd_num_counter to Auto generated Set lvcF1Byte7.lvcd_num_checksum to Auto generated Set lvcF2Byte0.lvcd_enum_lvcHlcModApplied to 0 Set lvcF2Byte0.lvcd_enum_steerModReq to 1 Set lvcF2Byte0.lvcd_num_dico1SwitchTest_Status to 0 Set lvcF2Byte0.lvcd_num_dico2SwitchTestStatus to 0 Set lvcF2Byte0.lvcd_flg_dicoOnline to 0 Set lvcF2Byte1.lvcd_enum_loadJoystick to 1 Set lvcF2Byte1.lvcd_enum_suspensionSetMode to 1 Set lvcF2Byte1.lvcd_enum_turretLockStatus to 1 Set lvcF2Byte1.lvcd_enum_ignitionKeyStatus to 1 Set lvcF2Byte2.lvcd_enum_operatStationPos to 1 Set lvcF2Byte2.lvcd_enum_gate1Pos to 1 Set lvcF2Byte2.lvcd_enum_gate2Pos to 1 Set lvcF2Byte2.lvcd_enum_batteryAvail to 0 Set lvcF2Byte2.lvcd_num_auxiliaryEnable to 0 Set lvcF2Byte3.lvcd_enum_parkBrkReq to 0 Set lvcF2Byte3.lvcd_num_lvcBit to 0 Set lvcF2Byte3.lvcd_num_lvcOnOff to 0 Set lvcF2Byte3.lvcd_num_loadUnloadAC to 0 Set lvcF2Byte3.lvcd_enum_nlgPinStatus to 0 Set lvcd_vel_machinSpeedLim_kmh to 31 Set lvcd_pct_backplatePos to 49 Set lvcd_pct_clampingGatePos to 49 Set lvcd_pct_cradlePitch' to 49 Set lvcd_enum_loadingStep to 31 Set lvcF4Byte1.lvcd_enum_loadMod to 1 Set lvcF4Byte1.lvcd_enum_pitchCond to 1 Set lvcF4Byte1.lvcd_enum_wsCond to 1 Set lvcF4Byte1.lvcd_enum_pinStatusCond to 1 Set lvcd_p_clampGatePress_bar to 190 Set lvcF4Byte3.lvcd_enum_acSelectedAck to 1 Set lvcF4Byte3.lvcd_enum_damperChargeCond to 1 Set lvcF4Byte3.lvcd_enum_damperPositionCond to 1 Set lvcF4Byte3.lvcd_enum_clampingGatePressCond to 1 Set lvcF4Byte4.lvcd_enum_clampingGatePosCond to 1 Set lvcF4Byte4.lvcd_enum_opticalBarrierStat1 to 1 Set lvcF4Byte4.lvcd_enum_opticalBarrierStat2 to 1 Set lvcF4Byte4.lvcd_enum_opticalBarrierStat3 to 1 Set lvcF4Byte5.lvcd_enum_backplateCond to 1 Set lvcF4Byte5.lvcd_enum_laz1cond to 1 Set lvcF4Byte5.lvcd_enum_laz2cond to 1 Set lvcF4Byte5.lvcd_enum_rightGateCond to 1 Set lvcF4Byte6.lvcd_enum_leftGateCond to 1 Set lvcF4Byte6.lvcd_enum_barriers1and2cond to 1 Set lvcF4Byte6.lvcd_enum_barrier3cond to 1 Set lvcF4Byte6.lvcd_enum_pbStatusCond to 1 Set lvcF4Byte7.lvcd_num_swVerMinor to 8 Set lvcF4Byte7.lvcd_num_swVerMajor to 8 Set mmd_enum_ctrlModeToApply to 0 Set mmd_enum_systemMode to 0 Set LVC_F1 frame For LVC 1 to Disturbance not present Set LVC_F2 frame For LVC 1 to Disturbance not present Set LVC_F4 frame For LVC 1 to Disturbance not present Set LVC_F1 frame For LVC 2 to Disturbance not present Set LVC_F2 frame For LVC 2 to Disturbance not present Set LVC_F4 frame For LVC 2 to Disturbance not present | At the end of cycle 1 Verify lvcd_enum_lvc1FrameValid For LVC 1 is VALID Verify lvcd_enum_lvc2FrameValid For LVC 1 is VALID Verify lvcd_enum_lvc4FrameValid For LVC 1 is VALID Verify lvcd_enum_lvcControlModeValid For LVC 1 is VALID Verify lvcd_enum_lvc1FrameValid For LVC 2 is VALID Verify lvcd_enum_lvc2FrameValid For LVC 2 is VALID Verify lvcd_enum_lvc4FrameValid For LVC 2 is VALID Verify lvcd_enum_lvcControlModeValid For LVC 2 is VALID Verify LVC mode is Lvc 1 Verify lvcpd_enum_lvcValid is 1 Verify lvcpd_enum_parkBrakeLatch is 0 Verify lvcpd_enum_pinStatus is 1 Verify lvcpd_enum_hydBrkPedStat is 2 Verify lvcpd_enum_throtPedStatus is 2 Verify lvcpd_enum_brkPedalStatus is 2 Verify lvcpd_enum_fwdNeuRevPos is 2 Verify lvcpd_p_tugBrakePressure_bar is 50 Verify lvcpd_pct_throtPedPos is 50 Verify lvcpd_pct_brkPedalPos is 50 Verify lvcpd_enum_parkBrakeStatus is 2 Verify lvcpd_enum_eStop is 2 Verify lvcp_enum_wakeUpFctStatus is 1 Verify lvcpd_enum_loadJoystick is 2 Verify lvcpd_enum_turretLockStatus is 2 Verify lvcpd_enum_ignitionKeyStatus is 2 Verify lvcpd_enum_operatorStationPos is 2 Verify lvcpd_enum_gate1Pos is 2 Verify lvcpd_enum_gate2Pos is 2 Verify lvcpd_enum_parkBrkReq is 1 Verify lvcpd_enum_lvcOnOff is 1 Verify lvcpd_enum_acLoadedUnloaded is 1 Verify lvcpd_vel_machinSpeedLim_kmh is 32 Verify lvcpd_pct_backplatePos is 50 Verify lvcpd_pct_clampingGatePos is 50 Verify lvcpd_pct_cradlePitch is 50 Verify lvcpd_enum_loadingStep is 32 Verify lvcpd_enum_loadingMode is 2 Verify lvcpd_p_clampGatePress_bar is 200 Verify lvcpd_num_swVerMinor is 10 Verify lvcpd_num_swVerMajor is 10 Verify lvcpd_enum_acSelectionAck is 2 Verify lvcpd_enum_steeringModeRequired is 2 | Maximum | This Scenario checks for F2 frame of LVC 1 goes to invalid and valid when mode is in LVC1. | TXB-HLC-TC_940 TXB-HLC-TC_943 TXB-HLC-TC_950 TXB-HLC-TC_928 | High Level Test
TXB-HLC-TP_4787 | 4.1.2.32.0-5.2 |  |  | Procedure Step | 1 | At cycle 9 For 8 cycles Set LVC CAN to 1 Set lvcF1Byte0.lvcd_enum_hydrBrkPedStat to 2 Set lvcF1Byte0.lvcd_enum_throtPedalStat to 2 Set lvcF1Byte0.lvcd_enum_brkPedalStatus to 2 Set lvcF1Byte0.lvcd_enum_fwdNeuRevPos to 2 Set lvcd_p_brakePressure_bar to 50 Set lvcd_pct_throtPedPos to 50 Set lvcd_pct_brkPedalPos to 50 Set lvcd_tq_driveTrqDemand_nm to 90 Set lvcF1Byte6.lvcd_enum_parkBrk to 2 Set lvcF1Byte6.lvcd_num_driveEnable to 1 Set lvcF1Byte6.lvcd_enum_eStop to 2 Set lvcF1Byte6.lvcd_num_wakeUpFctStatus to 1 Set lvcF1Byte6.lvcd_enum_engineStartKeyR to 1 Set lvcF1Byte6.lvcd_enum_engineStartKeyL to 1 Set lvcF1Byte7.lvcd_num_counter to Auto generated Set lvcF1Byte7.lvcd_num_checksum to Auto generated Set lvcF2Byte0.lvcd_enum_lvcHlcModApplied to 0 Set lvcF2Byte0.lvcd_enum_steerModReq to 2 Set lvcF2Byte0.lvcd_num_dico1SwitchTest_Status to 1 Set lvcF2Byte0.lvcd_num_dico2SwitchTestStatus to 1 Set lvcF2Byte0.lvcd_flg_dicoOnline to 1 Set lvcF2Byte1.lvcd_enum_loadJoystick to 2 Set lvcF2Byte1.lvcd_enum_suspensionSetMode to 2 Set lvcF2Byte1.lvcd_enum_turretLockStatus to 2 Set lvcF2Byte1.lvcd_enum_ignitionKeyStatus to 2 Set lvcF2Byte2.lvcd_enum_operatStationPos to 2 Set lvcF2Byte2.lvcd_enum_gate1Pos to 2 Set lvcF2Byte2.lvcd_enum_gate2Pos to 2 Set lvcF2Byte2.lvcd_enum_batteryAvail to 1 Set lvcF2Byte2.lvcd_num_auxiliaryEnable to 1 Set lvcF2Byte3.lvcd_enum_parkBrkReq to 1 Set lvcF2Byte3.lvcd_num_lvcBit to 1 Set lvcF2Byte3.lvcd_num_lvcOnOff to 1 Set lvcF2Byte3.lvcd_num_loadUnloadAC to 1 Set lvcF2Byte3.lvcd_enum_nlgPinStatus to 1 Set lvcd_vel_machinSpeedLim_kmh to 32 Set lvcd_pct_backplatePos to 50 Set lvcd_pct_clampingGatePos to 50 Set lvcd_pct_cradlePitch' to 50 Set lvcd_enum_loadingStep to 32 Set lvcF4Byte1.lvcd_enum_loadMod to 2 Set lvcF4Byte1.lvcd_enum_pitchCond to 2 Set lvcF4Byte1.lvcd_enum_wsCond to 2 Set lvcF4Byte1.lvcd_enum_pinStatusCond to 2 Set lvcd_p_clampGatePress_bar to 200 Set lvcF4Byte3.lvcd_enum_acSelectedAck to 2 Set lvcF4Byte3.lvcd_enum_damperChargeCond to 2 Set lvcF4Byte3.lvcd_enum_damperPositionCond to 2 Set lvcF4Byte3.lvcd_enum_clampingGatePressCond to 2 Set lvcF4Byte4.lvcd_enum_clampingGatePosCond to 2 Set lvcF4Byte4.lvcd_enum_opticalBarrierStat1 to 2 Set lvcF4Byte4.lvcd_enum_opticalBarrierStat2 to 2 Set lvcF4Byte4.lvcd_enum_opticalBarrierStat3 to 2 Set lvcF4Byte5.lvcd_enum_backplateCond to 2 Set lvcF4Byte5.lvcd_enum_laz1cond to 2 Set lvcF4Byte5.lvcd_enum_laz2cond to 2 Set lvcF4Byte5.lvcd_enum_rightGateCond to 2 Set lvcF4Byte6.lvcd_enum_leftGateCond to 2 Set lvcF4Byte6.lvcd_enum_barriers1and2cond to 2 Set lvcF4Byte6.lvcd_enum_barrier3cond to 2 Set lvcF4Byte6.lvcd_enum_pbStatusCond to 2 Set lvcF4Byte7.lvcd_num_swVerMinor to 10 Set lvcF4Byte7.lvcd_num_swVerMajor to 10 Set LVC CAN to 2 Set lvcF1Byte0.lvcd_enum_hydrBrkPedStat to 1 Set lvcF1Byte0.lvcd_enum_throtPedalStat to 1 Set lvcF1Byte0.lvcd_enum_brkPedalStatus to 1 Set lvcF1Byte0.lvcd_enum_fwdNeuRevPos to 1 Set lvcd_p_brakePressure_bar to 49 Set lvcd_pct_throtPedPos to 49 Set lvcd_pct_brkPedalPos to 49 Set lvcd_tq_driveTrqDemand_nm to 89 Set lvcF1Byte6.lvcd_enum_parkBrk to 1 Set lvcF1Byte6.lvcd_num_driveEnable to 0 Set lvcF1Byte6.lvcd_enum_eStop to 1 Set lvcF1Byte6.lvcd_num_wakeUpFctStatus to 1 Set lvcF1Byte6.lvcd_enum_engineStartKeyR to 1 Set lvcF1Byte6.lvcd_enum_engineStartKeyL to 1 Set lvcF1Byte7.lvcd_num_counter to Auto generated Set lvcF1Byte7.lvcd_num_checksum to Auto generated Set lvcF2Byte0.lvcd_enum_lvcHlcModApplied to 0 Set lvcF2Byte0.lvcd_enum_steerModReq to 1 Set lvcF2Byte0.lvcd_num_dico1SwitchTest_Status to 0 Set lvcF2Byte0.lvcd_num_dico2SwitchTestStatus to 0 Set lvcF2Byte0.lvcd_flg_dicoOnline to 0 Set lvcF2Byte1.lvcd_enum_loadJoystick to 1 Set lvcF2Byte1.lvcd_enum_suspensionSetMode to 1 Set lvcF2Byte1.lvcd_enum_turretLockStatus to 1 Set lvcF2Byte1.lvcd_enum_ignitionKeyStatus to 1 Set lvcF2Byte2.lvcd_enum_operatStationPos to 1 Set lvcF2Byte2.lvcd_enum_gate1Pos to 1 Set lvcF2Byte2.lvcd_enum_gate2Pos to 1 Set lvcF2Byte2.lvcd_enum_batteryAvail to 0 Set lvcF2Byte2.lvcd_num_auxiliaryEnable to 0 Set lvcF2Byte3.lvcd_enum_parkBrkReq to 0 Set lvcF2Byte3.lvcd_num_lvcBit to 0 Set lvcF2Byte3.lvcd_num_lvcOnOff to 0 Set lvcF2Byte3.lvcd_num_loadUnloadAC to 0 Set lvcF2Byte3.lvcd_enum_nlgPinStatus to 0 Set lvcd_vel_machinSpeedLim_kmh to 31 Set lvcd_pct_backplatePos to 49 Set lvcd_pct_clampingGatePos to 49 Set lvcd_pct_cradlePitch' to 49 Set lvcd_enum_loadingStep to 31 Set lvcF4Byte1.lvcd_enum_loadMod to 1 Set lvcF4Byte1.lvcd_enum_pitchCond to 1 Set lvcF4Byte1.lvcd_enum_wsCond to 1 Set lvcF4Byte1.lvcd_enum_pinStatusCond to 1 Set lvcd_p_clampGatePress_bar to 190 Set lvcF4Byte3.lvcd_enum_acSelectedAck to 1 Set lvcF4Byte3.lvcd_enum_damperChargeCond to 1 Set lvcF4Byte3.lvcd_enum_damperPositionCond to 1 Set lvcF4Byte3.lvcd_enum_clampingGatePressCond to 1 Set lvcF4Byte4.lvcd_enum_clampingGatePosCond to 1 Set lvcF4Byte4.lvcd_enum_opticalBarrierStat1 to 1 Set lvcF4Byte4.lvcd_enum_opticalBarrierStat2 to 1 Set lvcF4Byte4.lvcd_enum_opticalBarrierStat3 to 1 Set lvcF4Byte5.lvcd_enum_backplateCond to 1 Set lvcF4Byte5.lvcd_enum_laz1cond to 1 Set lvcF4Byte5.lvcd_enum_laz2cond to 1 Set lvcF4Byte5.lvcd_enum_rightGateCond to 1 Set lvcF4Byte6.lvcd_enum_leftGateCond to 1 Set lvcF4Byte6.lvcd_enum_barriers1and2cond to 1 Set lvcF4Byte6.lvcd_enum_barrier3cond to 1 Set lvcF4Byte6.lvcd_enum_pbStatusCond to 1 Set lvcF4Byte7.lvcd_num_swVerMinor to 8 Set lvcF4Byte7.lvcd_num_swVerMajor to 8 Set mmd_enum_ctrlModeToApply to 0 Set mmd_enum_systemMode to 0 Set LVC_F1 frame For LVC 1 to Disturbance not present Set LVC_F2 frame For LVC 1 to Disturbance not present Set LVC_F4 frame For LVC 1 to Disturbance not present Set LVC_F1 frame For LVC 2 to Disturbance not present Set LVC_F2 frame For LVC 2 to Disturbance not present Set LVC_F4 frame For LVC 2 to Disturbance not present | At the end of cycle 9 Verify lvcd_enum_lvc1FrameValid For LVC 1 is VALID Verify lvcd_enum_lvc2FrameValid For LVC 1 is VALID Verify lvcd_enum_lvc4FrameValid For LVC 1 is VALID Verify lvcd_enum_lvcControlModeValid For LVC 1 is VALID Verify lvcd_enum_lvc1FrameValid For LVC 2 is VALID Verify lvcd_enum_lvc2FrameValid For LVC 2 is VALID Verify lvcd_enum_lvc4FrameValid For LVC 2 is VALID Verify lvcd_enum_lvcControlModeValid For LVC 2 is VALID Verify LVC mode is Lvc 1 Verify lvcpd_enum_lvcValid is 1 Verify lvcpd_enum_parkBrakeLatch is 0 Verify lvcpd_enum_pinStatus is 1 Verify lvcpd_enum_hydBrkPedStat is 2 Verify lvcpd_enum_throtPedStatus is 2 Verify lvcpd_enum_brkPedalStatus is 2 Verify lvcpd_enum_fwdNeuRevPos is 2 Verify lvcpd_p_tugBrakePressure_bar is 50 Verify lvcpd_pct_throtPedPos is 50 Verify lvcpd_pct_brkPedalPos is 50 Verify lvcpd_enum_parkBrakeStatus is 2 Verify lvcpd_enum_eStop is 2 Verify lvcp_enum_wakeUpFctStatus is 1 Verify lvcpd_enum_loadJoystick is 2 Verify lvcpd_enum_turretLockStatus is 2 Verify lvcpd_enum_ignitionKeyStatus is 2 Verify lvcpd_enum_operatorStationPos is 2 Verify lvcpd_enum_gate1Pos is 2 Verify lvcpd_enum_gate2Pos is 2 Verify lvcpd_enum_parkBrkReq is 1 Verify lvcpd_enum_lvcOnOff is 1 Verify lvcpd_enum_acLoadedUnloaded is 1 Verify lvcpd_vel_machinSpeedLim_kmh is 32 Verify lvcpd_pct_backplatePos is 50 Verify lvcpd_pct_clampingGatePos is 50 Verify lvcpd_pct_cradlePitch is 50 Verify lvcpd_enum_loadingStep is 32 Verify lvcpd_enum_loadingMode is 2 Verify lvcpd_p_clampGatePress_bar is 200 Verify lvcpd_num_swVerMinor is 10 Verify lvcpd_num_swVerMajor is 10 Verify lvcpd_enum_acSelectionAck is 2 Verify lvcpd_enum_steeringModeRequired is 2 | Maximum |  | TXB-HLC-TC_940 TXB-HLC-TC_943 TXB-HLC-TC_950 TXB-HLC-TC_928 | High Level Test
TXB-HLC-TP_4788 | 4.1.2.32.0-5.3 |  |  | Procedure Step | 1 | At cycle 17 For 64 cycles Set LVC CAN to 1 Set lvcF1Byte0.lvcd_enum_hydrBrkPedStat to 2 Set lvcF1Byte0.lvcd_enum_throtPedalStat to 2 Set lvcF1Byte0.lvcd_enum_brkPedalStatus to 2 Set lvcF1Byte0.lvcd_enum_fwdNeuRevPos to 2 Set lvcd_p_brakePressure_bar to 50 Set lvcd_pct_throtPedPos to 50 Set lvcd_pct_brkPedalPos to 50 Set lvcd_tq_driveTrqDemand_nm to 90 Set lvcF1Byte6.lvcd_enum_parkBrk to 2 Set lvcF1Byte6.lvcd_num_driveEnable to 1 Set lvcF1Byte6.lvcd_enum_eStop to 2 Set lvcF1Byte6.lvcd_num_wakeUpFctStatus to 1 Set lvcF1Byte6.lvcd_enum_engineStartKeyR to 1 Set lvcF1Byte6.lvcd_enum_engineStartKeyL to 1 Set lvcF1Byte7.lvcd_num_counter to Auto generated Set lvcF1Byte7.lvcd_num_checksum to Auto generated Set lvcF2Byte0.lvcd_enum_lvcHlcModApplied to X Set lvcF2Byte0.lvcd_enum_steerModReq to X Set lvcF2Byte0.lvcd_num_dico1SwitchTest_Status to X Set lvcF2Byte0.lvcd_num_dico2SwitchTestStatus to X Set lvcF2Byte0.lvcd_flg_dicoOnline to X Set lvcF2Byte1.lvcd_enum_loadJoystick to X Set lvcF2Byte1.lvcd_enum_suspensionSetMode to X Set lvcF2Byte1.lvcd_enum_turretLockStatus to X Set lvcF2Byte1.lvcd_enum_ignitionKeyStatus to X Set lvcF2Byte2.lvcd_enum_operatStationPos to X Set lvcF2Byte2.lvcd_enum_gate1Pos to X Set lvcF2Byte2.lvcd_enum_gate2Pos to X Set lvcF2Byte2.lvcd_enum_batteryAvail to X Set lvcF2Byte2.lvcd_num_auxiliaryEnable to X Set lvcF2Byte3.lvcd_enum_parkBrkReq to X Set lvcF2Byte3.lvcd_num_lvcBit to X Set lvcF2Byte3.lvcd_num_lvcOnOff to X Set lvcF2Byte3.lvcd_num_loadUnloadAC to X Set lvcF2Byte3.lvcd_enum_nlgPinStatus to X Set lvcd_vel_machinSpeedLim_kmh to X Set lvcd_pct_backplatePos to X Set lvcd_pct_clampingGatePos to X Set lvcd_pct_cradlePitch' to X Set lvcd_enum_loadingStep to 32 Set lvcF4Byte1.lvcd_enum_loadMod to 2 Set lvcF4Byte1.lvcd_enum_pitchCond to 2 Set lvcF4Byte1.lvcd_enum_wsCond to 2 Set lvcF4Byte1.lvcd_enum_pinStatusCond to 2 Set lvcd_p_clampGatePress_bar to 200 Set lvcF4Byte3.lvcd_enum_acSelectedAck to 2 Set lvcF4Byte3.lvcd_enum_damperChargeCond to 2 Set lvcF4Byte3.lvcd_enum_damperPositionCond to 2 Set lvcF4Byte3.lvcd_enum_clampingGatePressCond to 2 Set lvcF4Byte4.lvcd_enum_clampingGatePosCond to 2 Set lvcF4Byte4.lvcd_enum_opticalBarrierStat1 to 2 Set lvcF4Byte4.lvcd_enum_opticalBarrierStat2 to 2 Set lvcF4Byte4.lvcd_enum_opticalBarrierStat3 to 2 Set lvcF4Byte5.lvcd_enum_backplateCond to 2 Set lvcF4Byte5.lvcd_enum_laz1cond to 2 Set lvcF4Byte5.lvcd_enum_laz2cond to 2 Set lvcF4Byte5.lvcd_enum_rightGateCond to 2 Set lvcF4Byte6.lvcd_enum_leftGateCond to 2 Set lvcF4Byte6.lvcd_enum_barriers1and2cond to 2 Set lvcF4Byte6.lvcd_enum_barrier3cond to 2 Set lvcF4Byte6.lvcd_enum_pbStatusCond to 2 Set lvcF4Byte7.lvcd_num_swVerMinor to 10 Set lvcF4Byte7.lvcd_num_swVerMajor to 10 Set LVC CAN to 2 Set lvcF1Byte0.lvcd_enum_hydrBrkPedStat to 1 Set lvcF1Byte0.lvcd_enum_throtPedalStat to 1 Set lvcF1Byte0.lvcd_enum_brkPedalStatus to 1 Set lvcF1Byte0.lvcd_enum_fwdNeuRevPos to 1 Set lvcd_p_brakePressure_bar to 49 Set lvcd_pct_throtPedPos to 49 Set lvcd_pct_brkPedalPos to 49 Set lvcd_tq_driveTrqDemand_nm to 89 Set lvcF1Byte6.lvcd_enum_parkBrk to 1 Set lvcF1Byte6.lvcd_num_driveEnable to 0 Set lvcF1Byte6.lvcd_enum_eStop to 1 Set lvcF1Byte6.lvcd_num_wakeUpFctStatus to 1 Set lvcF1Byte6.lvcd_enum_engineStartKeyR to 1 Set lvcF1Byte6.lvcd_enum_engineStartKeyL to 1 Set lvcF1Byte7.lvcd_num_counter to Auto generated Set lvcF1Byte7.lvcd_num_checksum to Auto generated Set lvcF2Byte0.lvcd_enum_lvcHlcModApplied to 0 Set lvcF2Byte0.lvcd_enum_steerModReq to 1 Set lvcF2Byte0.lvcd_num_dico1SwitchTest_Status to 0 Set lvcF2Byte0.lvcd_num_dico2SwitchTestStatus to 0 Set lvcF2Byte0.lvcd_flg_dicoOnline to 0 Set lvcF2Byte1.lvcd_enum_loadJoystick to 1 Set lvcF2Byte1.lvcd_enum_suspensionSetMode to 1 Set lvcF2Byte1.lvcd_enum_turretLockStatus to 1 Set lvcF2Byte1.lvcd_enum_ignitionKeyStatus to 1 Set lvcF2Byte2.lvcd_enum_operatStationPos to 1 Set lvcF2Byte2.lvcd_enum_gate1Pos to 1 Set lvcF2Byte2.lvcd_enum_gate2Pos to 1 Set lvcF2Byte2.lvcd_enum_batteryAvail to 0 Set lvcF2Byte2.lvcd_num_auxiliaryEnable to 0 Set lvcF2Byte3.lvcd_enum_parkBrkReq to 0 Set lvcF2Byte3.lvcd_num_lvcBit to 0 Set lvcF2Byte3.lvcd_num_lvcOnOff to 0 Set lvcF2Byte3.lvcd_num_loadUnloadAC to 0 Set lvcF2Byte3.lvcd_enum_nlgPinStatus to 0 Set lvcd_vel_machinSpeedLim_kmh to 31 Set lvcd_pct_backplatePos to 49 Set lvcd_pct_clampingGatePos to 49 Set lvcd_pct_cradlePitch' to 49 Set lvcd_enum_loadingStep to 31 Set lvcF4Byte1.lvcd_enum_loadMod to 1 Set lvcF4Byte1.lvcd_enum_pitchCond to 1 Set lvcF4Byte1.lvcd_enum_wsCond to 1 Set lvcF4Byte1.lvcd_enum_pinStatusCond to 1 Set lvcd_p_clampGatePress_bar to 190 Set lvcF4Byte3.lvcd_enum_acSelectedAck to 1 Set lvcF4Byte3.lvcd_enum_damperChargeCond to 1 Set lvcF4Byte3.lvcd_enum_damperPositionCond to 1 Set lvcF4Byte3.lvcd_enum_clampingGatePressCond to 1 Set lvcF4Byte4.lvcd_enum_clampingGatePosCond to 1 Set lvcF4Byte4.lvcd_enum_opticalBarrierStat1 to 1 Set lvcF4Byte4.lvcd_enum_opticalBarrierStat2 to 1 Set lvcF4Byte4.lvcd_enum_opticalBarrierStat3 to 1 Set lvcF4Byte5.lvcd_enum_backplateCond to 1 Set lvcF4Byte5.lvcd_enum_laz1cond to 1 Set lvcF4Byte5.lvcd_enum_laz2cond to 1 Set lvcF4Byte5.lvcd_enum_rightGateCond to 1 Set lvcF4Byte6.lvcd_enum_leftGateCond to 1 Set lvcF4Byte6.lvcd_enum_barriers1and2cond to 1 Set lvcF4Byte6.lvcd_enum_barrier3cond to 1 Set lvcF4Byte6.lvcd_enum_pbStatusCond to 1 Set lvcF4Byte7.lvcd_num_swVerMinor to 8 Set lvcF4Byte7.lvcd_num_swVerMajor to 8 Set mmd_enum_ctrlModeToApply to 0 Set mmd_enum_systemMode to 0 Set LVC_F1 frame For LVC 1 to Disturbance not present Set LVC_F2 frame For LVC 1 to Disturbance is present Set LVC_F4 frame For LVC 1 to Disturbance not present Set LVC_F1 frame For LVC 2 to Disturbance not present Set LVC_F2 frame For LVC 2 to Disturbance not present Set LVC_F4 frame For LVC 2 to Disturbance not present | At the end of cycle 17 Verify lvcd_enum_lvc1FrameValid For LVC 1 is VALID Verify lvcd_enum_lvc2FrameValid For LVC 1 is VALID Verify lvcd_enum_lvc4FrameValid For LVC 1 is VALID Verify lvcd_enum_lvcControlModeValid For LVC 1 is VALID Verify lvcd_enum_lvc1FrameValid For LVC 2 is VALID Verify lvcd_enum_lvc2FrameValid For LVC 2 is VALID Verify lvcd_enum_lvc4FrameValid For LVC 2 is VALID Verify lvcd_enum_lvcControlModeValid For LVC 2 is VALID Verify LVC mode is Lvc 1 Verify lvcpd_enum_lvcValid is 1 Verify lvcpd_enum_parkBrakeLatch is 0 Verify lvcpd_enum_pinStatus is 1 Verify lvcpd_enum_hydBrkPedStat is 2 Verify lvcpd_enum_throtPedStatus is 2 Verify lvcpd_enum_brkPedalStatus is 2 Verify lvcpd_enum_fwdNeuRevPos is 2 Verify lvcpd_p_tugBrakePressure_bar is 50 Verify lvcpd_pct_throtPedPos is 50 Verify lvcpd_pct_brkPedalPos is 50 Verify lvcpd_enum_parkBrakeStatus is 2 Verify lvcpd_enum_eStop is 2 Verify lvcp_enum_wakeUpFctStatus is 1 Verify lvcpd_enum_loadJoystick is 2 Verify lvcpd_enum_turretLockStatus is 2 Verify lvcpd_enum_ignitionKeyStatus is 2 Verify lvcpd_enum_operatorStationPos is 2 Verify lvcpd_enum_gate1Pos is 2 Verify lvcpd_enum_gate2Pos is 2 Verify lvcpd_enum_parkBrkReq is 1 Verify lvcpd_enum_lvcOnOff is 1 Verify lvcpd_enum_acLoadedUnloaded is 1 Verify lvcpd_vel_machinSpeedLim_kmh is 32 Verify lvcpd_pct_backplatePos is 50 Verify lvcpd_pct_clampingGatePos is 50 Verify lvcpd_pct_cradlePitch is 50 Verify lvcpd_enum_loadingStep is 32 Verify lvcpd_enum_loadingMode is 2 Verify lvcpd_p_clampGatePress_bar is 200 Verify lvcpd_num_swVerMinor is 10 Verify lvcpd_num_swVerMajor is 10 Verify lvcpd_enum_acSelectionAck is 2 Verify lvcpd_enum_steeringModeRequired is 2 | Maximum |  | TXB-HLC-TC_940 TXB-HLC-TC_943 TXB-HLC-TC_950 TXB-HLC-TC_928 | High Level Test
TXB-HLC-TP_4789 | 4.1.2.32.0-5.4 |  |  | Procedure Step | 1 | At cycle 81 For 8 cycles Set LVC CAN to 1 Set lvcF1Byte0.lvcd_enum_hydrBrkPedStat to 2 Set lvcF1Byte0.lvcd_enum_throtPedalStat to 2 Set lvcF1Byte0.lvcd_enum_brkPedalStatus to 2 Set lvcF1Byte0.lvcd_enum_fwdNeuRevPos to 2 Set lvcd_p_brakePressure_bar to 50 Set lvcd_pct_throtPedPos to 50 Set lvcd_pct_brkPedalPos to 50 Set lvcd_tq_driveTrqDemand_nm to 90 Set lvcF1Byte6.lvcd_enum_parkBrk to 2 Set lvcF1Byte6.lvcd_num_driveEnable to 1 Set lvcF1Byte6.lvcd_enum_eStop to 2 Set lvcF1Byte6.lvcd_num_wakeUpFctStatus to 1 Set lvcF1Byte6.lvcd_enum_engineStartKeyR to 1 Set lvcF1Byte6.lvcd_enum_engineStartKeyL to 1 Set lvcF1Byte7.lvcd_num_counter to Auto generated Set lvcF1Byte7.lvcd_num_checksum to Auto generated Set lvcF2Byte0.lvcd_enum_lvcHlcModApplied to X Set lvcF2Byte0.lvcd_enum_steerModReq to X Set lvcF2Byte0.lvcd_num_dico1SwitchTest_Status to X Set lvcF2Byte0.lvcd_num_dico2SwitchTestStatus to X Set lvcF2Byte0.lvcd_flg_dicoOnline to X Set lvcF2Byte1.lvcd_enum_loadJoystick to X Set lvcF2Byte1.lvcd_enum_suspensionSetMode to X Set lvcF2Byte1.lvcd_enum_turretLockStatus to X Set lvcF2Byte1.lvcd_enum_ignitionKeyStatus to X Set lvcF2Byte2.lvcd_enum_operatStationPos to X Set lvcF2Byte2.lvcd_enum_gate1Pos to X Set lvcF2Byte2.lvcd_enum_gate2Pos to X Set lvcF2Byte2.lvcd_enum_batteryAvail to X Set lvcF2Byte2.lvcd_num_auxiliaryEnable to X Set lvcF2Byte3.lvcd_enum_parkBrkReq to X Set lvcF2Byte3.lvcd_num_lvcBit to X Set lvcF2Byte3.lvcd_num_lvcOnOff to X Set lvcF2Byte3.lvcd_num_loadUnloadAC to X Set lvcF2Byte3.lvcd_enum_nlgPinStatus to X Set lvcd_vel_machinSpeedLim_kmh to X Set lvcd_pct_backplatePos to X Set lvcd_pct_clampingGatePos to X Set lvcd_pct_cradlePitch' to X Set lvcd_enum_loadingStep to 32 Set lvcF4Byte1.lvcd_enum_loadMod to 2 Set lvcF4Byte1.lvcd_enum_pitchCond to 2 Set lvcF4Byte1.lvcd_enum_wsCond to 2 Set lvcF4Byte1.lvcd_enum_pinStatusCond to 2 Set lvcd_p_clampGatePress_bar to 200 Set lvcF4Byte3.lvcd_enum_acSelectedAck to 2 Set lvcF4Byte3.lvcd_enum_damperChargeCond to 2 Set lvcF4Byte3.lvcd_enum_damperPositionCond to 2 Set lvcF4Byte3.lvcd_enum_clampingGatePressCond to 2 Set lvcF4Byte4.lvcd_enum_clampingGatePosCond to 2 Set lvcF4Byte4.lvcd_enum_opticalBarrierStat1 to 2 Set lvcF4Byte4.lvcd_enum_opticalBarrierStat2 to 2 Set lvcF4Byte4.lvcd_enum_opticalBarrierStat3 to 2 Set lvcF4Byte5.lvcd_enum_backplateCond to 2 Set lvcF4Byte5.lvcd_enum_laz1cond to 2 Set lvcF4Byte5.lvcd_enum_laz2cond to 2 Set lvcF4Byte5.lvcd_enum_rightGateCond to 2 Set lvcF4Byte6.lvcd_enum_leftGateCond to 2 Set lvcF4Byte6.lvcd_enum_barriers1and2cond to 2 Set lvcF4Byte6.lvcd_enum_barrier3cond to 2 Set lvcF4Byte6.lvcd_enum_pbStatusCond to 2 Set lvcF4Byte7.lvcd_num_swVerMinor to 10 Set lvcF4Byte7.lvcd_num_swVerMajor to 10 Set LVC CAN to 2 Set lvcF1Byte0.lvcd_enum_hydrBrkPedStat to 1 Set lvcF1Byte0.lvcd_enum_throtPedalStat to 1 Set lvcF1Byte0.lvcd_enum_brkPedalStatus to 1 Set lvcF1Byte0.lvcd_enum_fwdNeuRevPos to 1 Set lvcd_p_brakePressure_bar to 49 Set lvcd_pct_throtPedPos to 49 Set lvcd_pct_brkPedalPos to 49 Set lvcd_tq_driveTrqDemand_nm to 89 Set lvcF1Byte6.lvcd_enum_parkBrk to 1 Set lvcF1Byte6.lvcd_num_driveEnable to 0 Set lvcF1Byte6.lvcd_enum_eStop to 1 Set lvcF1Byte6.lvcd_num_wakeUpFctStatus to 1 Set lvcF1Byte6.lvcd_enum_engineStartKeyR to 1 Set lvcF1Byte6.lvcd_enum_engineStartKeyL to 1 Set lvcF1Byte7.lvcd_num_counter to Auto generated Set lvcF1Byte7.lvcd_num_checksum to Auto generated Set lvcF2Byte0.lvcd_enum_lvcHlcModApplied to 0 Set lvcF2Byte0.lvcd_enum_steerModReq to 1 Set lvcF2Byte0.lvcd_num_dico1SwitchTest_Status to 0 Set lvcF2Byte0.lvcd_num_dico2SwitchTestStatus to 0 Set lvcF2Byte0.lvcd_flg_dicoOnline to 0 Set lvcF2Byte1.lvcd_enum_loadJoystick to 1 Set lvcF2Byte1.lvcd_enum_suspensionSetMode to 1 Set lvcF2Byte1.lvcd_enum_turretLockStatus to 1 Set lvcF2Byte1.lvcd_enum_ignitionKeyStatus to 1 Set lvcF2Byte2.lvcd_enum_operatStationPos to 1 Set lvcF2Byte2.lvcd_enum_gate1Pos to 1 Set lvcF2Byte2.lvcd_enum_gate2Pos to 1 Set lvcF2Byte2.lvcd_enum_batteryAvail to 0 Set lvcF2Byte2.lvcd_num_auxiliaryEnable to 0 Set lvcF2Byte3.lvcd_enum_parkBrkReq to 0 Set lvcF2Byte3.lvcd_num_lvcBit to 0 Set lvcF2Byte3.lvcd_num_lvcOnOff to 0 Set lvcF2Byte3.lvcd_num_loadUnloadAC to 0 Set lvcF2Byte3.lvcd_enum_nlgPinStatus to 0 Set lvcd_vel_machinSpeedLim_kmh to 31 Set lvcd_pct_backplatePos to 49 Set lvcd_pct_clampingGatePos to 49 Set lvcd_pct_cradlePitch' to 49 Set lvcd_enum_loadingStep to 31 Set lvcF4Byte1.lvcd_enum_loadMod to 1 Set lvcF4Byte1.lvcd_enum_pitchCond to 1 Set lvcF4Byte1.lvcd_enum_wsCond to 1 Set lvcF4Byte1.lvcd_enum_pinStatusCond to 1 Set lvcd_p_clampGatePress_bar to 190 Set lvcF4Byte3.lvcd_enum_acSelectedAck to 1 Set lvcF4Byte3.lvcd_enum_damperChargeCond to 1 Set lvcF4Byte3.lvcd_enum_damperPositionCond to 1 Set lvcF4Byte3.lvcd_enum_clampingGatePressCond to 1 Set lvcF4Byte4.lvcd_enum_clampingGatePosCond to 1 Set lvcF4Byte4.lvcd_enum_opticalBarrierStat1 to 1 Set lvcF4Byte4.lvcd_enum_opticalBarrierStat2 to 1 Set lvcF4Byte4.lvcd_enum_opticalBarrierStat3 to 1 Set lvcF4Byte5.lvcd_enum_backplateCond to 1 Set lvcF4Byte5.lvcd_enum_laz1cond to 1 Set lvcF4Byte5.lvcd_enum_laz2cond to 1 Set lvcF4Byte5.lvcd_enum_rightGateCond to 1 Set lvcF4Byte6.lvcd_enum_leftGateCond to 1 Set lvcF4Byte6.lvcd_enum_barriers1and2cond to 1 Set lvcF4Byte6.lvcd_enum_barrier3cond to 1 Set lvcF4Byte6.lvcd_enum_pbStatusCond to 1 Set lvcF4Byte7.lvcd_num_swVerMinor to 8 Set lvcF4Byte7.lvcd_num_swVerMajor to 8 Set mmd_enum_ctrlModeToApply to 0 Set mmd_enum_systemMode to 0 Set LVC_F1 frame For LVC 1 to Disturbance not present Set LVC_F2 frame For LVC 1 to Disturbance is present Set LVC_F4 frame For LVC 1 to Disturbance not present Set LVC_F1 frame For LVC 2 to Disturbance not present Set LVC_F2 frame For LVC 2 to Disturbance not present Set LVC_F4 frame For LVC 2 to Disturbance not present | At the end of cycle 81 Verify lvcd_enum_lvc1FrameValid For LVC 1 is VALID Verify lvcd_enum_lvc2FrameValid For LVC 1 is VALID Verify lvcd_enum_lvc4FrameValid For LVC 1 is VALID Verify lvcd_enum_lvcControlModeValid For LVC 1 is VALID Verify lvcd_enum_lvc1FrameValid For LVC 2 is VALID Verify lvcd_enum_lvc2FrameValid For LVC 2 is VALID Verify lvcd_enum_lvc4FrameValid For LVC 2 is VALID Verify lvcd_enum_lvcControlModeValid For LVC 2 is VALID Verify LVC mode is Lvc 1 Verify lvcpd_enum_lvcValid is 1 Verify lvcpd_enum_parkBrakeLatch is 0 Verify lvcpd_enum_pinStatus is 1 Verify lvcpd_enum_hydBrkPedStat is 2 Verify lvcpd_enum_throtPedStatus is 2 Verify lvcpd_enum_brkPedalStatus is 2 Verify lvcpd_enum_fwdNeuRevPos is 2 Verify lvcpd_p_tugBrakePressure_bar is 50 Verify lvcpd_pct_throtPedPos is 50 Verify lvcpd_pct_brkPedalPos is 50 Verify lvcpd_enum_parkBrakeStatus is 2 Verify lvcpd_enum_eStop is 2 Verify lvcp_enum_wakeUpFctStatus is 1 Verify lvcpd_enum_loadJoystick is 2 Verify lvcpd_enum_turretLockStatus is 2 Verify lvcpd_enum_ignitionKeyStatus is 2 Verify lvcpd_enum_operatorStationPos is 2 Verify lvcpd_enum_gate1Pos is 2 Verify lvcpd_enum_gate2Pos is 2 Verify lvcpd_enum_parkBrkReq is 1 Verify lvcpd_enum_lvcOnOff is 1 Verify lvcpd_enum_acLoadedUnloaded is 1 Verify lvcpd_vel_machinSpeedLim_kmh is 32 Verify lvcpd_pct_backplatePos is 50 Verify lvcpd_pct_clampingGatePos is 50 Verify lvcpd_pct_cradlePitch is 50 Verify lvcpd_enum_loadingStep is 32 Verify lvcpd_enum_loadingMode is 2 Verify lvcpd_p_clampGatePress_bar is 200 Verify lvcpd_num_swVerMinor is 10 Verify lvcpd_num_swVerMajor is 10 Verify lvcpd_enum_acSelectionAck is 2 Verify lvcpd_enum_steeringModeRequired is 2 | Maximum |  | TXB-HLC-TC_940 TXB-HLC-TC_943 TXB-HLC-TC_950 TXB-HLC-TC_928 | High Level Test
TXB-HLC-TP_4790 | 4.1.2.32.0-5.5 |  |  | Procedure Step | 1 | At cycle 89 For 8 cycles Set LVC CAN to 1 Set lvcF1Byte0.lvcd_enum_hydrBrkPedStat to 2 Set lvcF1Byte0.lvcd_enum_throtPedalStat to 2 Set lvcF1Byte0.lvcd_enum_brkPedalStatus to 2 Set lvcF1Byte0.lvcd_enum_fwdNeuRevPos to 2 Set lvcd_p_brakePressure_bar to 50 Set lvcd_pct_throtPedPos to 50 Set lvcd_pct_brkPedalPos to 50 Set lvcd_tq_driveTrqDemand_nm to 90 Set lvcF1Byte6.lvcd_enum_parkBrk to 2 Set lvcF1Byte6.lvcd_num_driveEnable to 1 Set lvcF1Byte6.lvcd_enum_eStop to 2 Set lvcF1Byte6.lvcd_num_wakeUpFctStatus to 1 Set lvcF1Byte6.lvcd_enum_engineStartKeyR to 1 Set lvcF1Byte6.lvcd_enum_engineStartKeyL to 1 Set lvcF1Byte7.lvcd_num_counter to Auto generated Set lvcF1Byte7.lvcd_num_checksum to Auto generated Set lvcF2Byte0.lvcd_enum_lvcHlcModApplied to X Set lvcF2Byte0.lvcd_enum_steerModReq to X Set lvcF2Byte0.lvcd_num_dico1SwitchTest_Status to X Set lvcF2Byte0.lvcd_num_dico2SwitchTestStatus to X Set lvcF2Byte0.lvcd_flg_dicoOnline to X Set lvcF2Byte1.lvcd_enum_loadJoystick to X Set lvcF2Byte1.lvcd_enum_suspensionSetMode to X Set lvcF2Byte1.lvcd_enum_turretLockStatus to X Set lvcF2Byte1.lvcd_enum_ignitionKeyStatus to X Set lvcF2Byte2.lvcd_enum_operatStationPos to X Set lvcF2Byte2.lvcd_enum_gate1Pos to X Set lvcF2Byte2.lvcd_enum_gate2Pos to X Set lvcF2Byte2.lvcd_enum_batteryAvail to X Set lvcF2Byte2.lvcd_num_auxiliaryEnable to X Set lvcF2Byte3.lvcd_enum_parkBrkReq to X Set lvcF2Byte3.lvcd_num_lvcBit to X Set lvcF2Byte3.lvcd_num_lvcOnOff to X Set lvcF2Byte3.lvcd_num_loadUnloadAC to X Set lvcF2Byte3.lvcd_enum_nlgPinStatus to X Set lvcd_vel_machinSpeedLim_kmh to X Set lvcd_pct_backplatePos to X Set lvcd_pct_clampingGatePos to X Set lvcd_pct_cradlePitch' to X Set lvcd_enum_loadingStep to 32 Set lvcF4Byte1.lvcd_enum_loadMod to 2 Set lvcF4Byte1.lvcd_enum_pitchCond to 2 Set lvcF4Byte1.lvcd_enum_wsCond to 2 Set lvcF4Byte1.lvcd_enum_pinStatusCond to 2 Set lvcd_p_clampGatePress_bar to 200 Set lvcF4Byte3.lvcd_enum_acSelectedAck to 2 Set lvcF4Byte3.lvcd_enum_damperChargeCond to 2 Set lvcF4Byte3.lvcd_enum_damperPositionCond to 2 Set lvcF4Byte3.lvcd_enum_clampingGatePressCond to 2 Set lvcF4Byte4.lvcd_enum_clampingGatePosCond to 2 Set lvcF4Byte4.lvcd_enum_opticalBarrierStat1 to 2 Set lvcF4Byte4.lvcd_enum_opticalBarrierStat2 to 2 Set lvcF4Byte4.lvcd_enum_opticalBarrierStat3 to 2 Set lvcF4Byte5.lvcd_enum_backplateCond to 2 Set lvcF4Byte5.lvcd_enum_laz1cond to 2 Set lvcF4Byte5.lvcd_enum_laz2cond to 2 Set lvcF4Byte5.lvcd_enum_rightGateCond to 2 Set lvcF4Byte6.lvcd_enum_leftGateCond to 2 Set lvcF4Byte6.lvcd_enum_barriers1and2cond to 2 Set lvcF4Byte6.lvcd_enum_barrier3cond to 2 Set lvcF4Byte6.lvcd_enum_pbStatusCond to 2 Set lvcF4Byte7.lvcd_num_swVerMinor to 10 Set lvcF4Byte7.lvcd_num_swVerMajor to 10 Set LVC CAN to 2 Set lvcF1Byte0.lvcd_enum_hydrBrkPedStat to 1 Set lvcF1Byte0.lvcd_enum_throtPedalStat to 1 Set lvcF1Byte0.lvcd_enum_brkPedalStatus to 1 Set lvcF1Byte0.lvcd_enum_fwdNeuRevPos to 1 Set lvcd_p_brakePressure_bar to 49 Set lvcd_pct_throtPedPos to 49 Set lvcd_pct_brkPedalPos to 49 Set lvcd_tq_driveTrqDemand_nm to 89 Set lvcF1Byte6.lvcd_enum_parkBrk to 1 Set lvcF1Byte6.lvcd_num_driveEnable to 0 Set lvcF1Byte6.lvcd_enum_eStop to 1 Set lvcF1Byte6.lvcd_num_wakeUpFctStatus to 1 Set lvcF1Byte6.lvcd_enum_engineStartKeyR to 1 Set lvcF1Byte6.lvcd_enum_engineStartKeyL to 1 Set lvcF1Byte7.lvcd_num_counter to Auto generated Set lvcF1Byte7.lvcd_num_checksum to Auto generated Set lvcF2Byte0.lvcd_enum_lvcHlcModApplied to 0 Set lvcF2Byte0.lvcd_enum_steerModReq to 1 Set lvcF2Byte0.lvcd_num_dico1SwitchTest_Status to 0 Set lvcF2Byte0.lvcd_num_dico2SwitchTestStatus to 0 Set lvcF2Byte0.lvcd_flg_dicoOnline to 0 Set lvcF2Byte1.lvcd_enum_loadJoystick to 1 Set lvcF2Byte1.lvcd_enum_suspensionSetMode to 1 Set lvcF2Byte1.lvcd_enum_turretLockStatus to 1 Set lvcF2Byte1.lvcd_enum_ignitionKeyStatus to 1 Set lvcF2Byte2.lvcd_enum_operatStationPos to 1 Set lvcF2Byte2.lvcd_enum_gate1Pos to 1 Set lvcF2Byte2.lvcd_enum_gate2Pos to 1 Set lvcF2Byte2.lvcd_enum_batteryAvail to 0 Set lvcF2Byte2.lvcd_num_auxiliaryEnable to 0 Set lvcF2Byte3.lvcd_enum_parkBrkReq to 0 Set lvcF2Byte3.lvcd_num_lvcBit to 0 Set lvcF2Byte3.lvcd_num_lvcOnOff to 0 Set lvcF2Byte3.lvcd_num_loadUnloadAC to 0 Set lvcF2Byte3.lvcd_enum_nlgPinStatus to 0 Set lvcd_vel_machinSpeedLim_kmh to 31 Set lvcd_pct_backplatePos to 49 Set lvcd_pct_clampingGatePos to 49 Set lvcd_pct_cradlePitch' to 49 Set lvcd_enum_loadingStep to 31 Set lvcF4Byte1.lvcd_enum_loadMod to 1 Set lvcF4Byte1.lvcd_enum_pitchCond to 1 Set lvcF4Byte1.lvcd_enum_wsCond to 1 Set lvcF4Byte1.lvcd_enum_pinStatusCond to 1 Set lvcd_p_clampGatePress_bar to 190 Set lvcF4Byte3.lvcd_enum_acSelectedAck to 1 Set lvcF4Byte3.lvcd_enum_damperChargeCond to 1 Set lvcF4Byte3.lvcd_enum_damperPositionCond to 1 Set lvcF4Byte3.lvcd_enum_clampingGatePressCond to 1 Set lvcF4Byte4.lvcd_enum_clampingGatePosCond to 1 Set lvcF4Byte4.lvcd_enum_opticalBarrierStat1 to 1 Set lvcF4Byte4.lvcd_enum_opticalBarrierStat2 to 1 Set lvcF4Byte4.lvcd_enum_opticalBarrierStat3 to 1 Set lvcF4Byte5.lvcd_enum_backplateCond to 1 Set lvcF4Byte5.lvcd_enum_laz1cond to 1 Set lvcF4Byte5.lvcd_enum_laz2cond to 1 Set lvcF4Byte5.lvcd_enum_rightGateCond to 1 Set lvcF4Byte6.lvcd_enum_leftGateCond to 1 Set lvcF4Byte6.lvcd_enum_barriers1and2cond to 1 Set lvcF4Byte6.lvcd_enum_barrier3cond to 1 Set lvcF4Byte6.lvcd_enum_pbStatusCond to 1 Set lvcF4Byte7.lvcd_num_swVerMinor to 8 Set lvcF4Byte7.lvcd_num_swVerMajor to 8 Set mmd_enum_ctrlModeToApply to 0 Set mmd_enum_systemMode to 0 Set LVC_F1 frame For LVC 1 to Disturbance not present Set LVC_F2 frame For LVC 1 to Disturbance is present Set LVC_F4 frame For LVC 1 to Disturbance not present Set LVC_F1 frame For LVC 2 to Disturbance not present Set LVC_F2 frame For LVC 2 to Disturbance not present Set LVC_F4 frame For LVC 2 to Disturbance not present | At the end of cycle 89 Verify lvcd_enum_lvc1FrameValid For LVC 1 is VALID Verify lvcd_enum_lvc2FrameValid For LVC 1 is INVALID Verify lvcd_enum_lvc4FrameValid For LVC 1 is VALID Verify lvcd_enum_lvcControlModeValid For LVC 1 is VALID Verify lvcd_enum_lvc1FrameValid For LVC 2 is VALID Verify lvcd_enum_lvc2FrameValid For LVC 2 is VALID Verify lvcd_enum_lvc4FrameValid For LVC 2 is VALID Verify lvcd_enum_lvcControlModeValid For LVC 2 is VALID Verify LVC mode is Lvc 1 Verify lvcpd_enum_lvcValid is 0 Verify lvcpd_enum_parkBrakeLatch is 0 Verify lvcpd_enum_pinStatus is 0 Verify lvcpd_enum_hydBrkPedStat is 2 Verify lvcpd_enum_throtPedStatus is 2 Verify lvcpd_enum_brkPedalStatus is 2 Verify lvcpd_enum_fwdNeuRevPos is 3 Verify lvcpd_p_tugBrakePressure_bar is 0 Verify lvcpd_pct_throtPedPos is 0 Verify lvcpd_pct_brkPedalPos is 0 Verify lvcpd_enum_parkBrakeStatus is 0 Verify lvcpd_enum_eStop is 2 Verify lvcp_enum_wakeUpFctStatus is 0 Verify lvcpd_enum_loadJoystick is 2 Verify lvcpd_enum_turretLockStatus is 3 Verify lvcpd_enum_ignitionKeyStatus is 3 Verify lvcpd_enum_operatorStationPos is 3 Verify lvcpd_enum_gate1Pos is 3 Verify lvcpd_enum_gate2Pos is 3 Verify lvcpd_enum_parkBrkReq is 3 Verify lvcpd_enum_lvcOnOff is 1 Verify lvcpd_enum_acLoadedUnloaded is 1 Verify lvcpd_vel_machinSpeedLim_kmh is 32 Verify lvcpd_pct_backplatePos is 50 Verify lvcpd_pct_clampingGatePos is 50 Verify lvcpd_pct_cradlePitch is 50 Verify lvcpd_enum_loadingStep is 32 Verify lvcpd_enum_loadingMode is 2 Verify lvcpd_p_clampGatePress_bar is 200 Verify lvcpd_num_swVerMinor is 10 Verify lvcpd_num_swVerMajor is 10 Verify lvcpd_enum_acSelectionAck is 2 Verify lvcpd_enum_steeringModeRequired is 2 | Maximum |  | TXB-HLC-TC_940 TXB-HLC-TC_943 TXB-HLC-TC_950 TXB-HLC-TC_928 | High Level Test
TXB-HLC-TP_4791 | 4.1.2.32.0-5.6 |  |  | Procedure Step | 1 | At cycle 97 For 8 cycles Set LVC CAN to 1 Set lvcF1Byte0.lvcd_enum_hydrBrkPedStat to 2 Set lvcF1Byte0.lvcd_enum_throtPedalStat to 2 Set lvcF1Byte0.lvcd_enum_brkPedalStatus to 2 Set lvcF1Byte0.lvcd_enum_fwdNeuRevPos to 2 Set lvcd_p_brakePressure_bar to 50 Set lvcd_pct_throtPedPos to 50 Set lvcd_pct_brkPedalPos to 50 Set lvcd_tq_driveTrqDemand_nm to 90 Set lvcF1Byte6.lvcd_enum_parkBrk to 2 Set lvcF1Byte6.lvcd_num_driveEnable to 1 Set lvcF1Byte6.lvcd_enum_eStop to 2 Set lvcF1Byte6.lvcd_num_wakeUpFctStatus to 1 Set lvcF1Byte6.lvcd_enum_engineStartKeyR to 1 Set lvcF1Byte6.lvcd_enum_engineStartKeyL to 1 Set lvcF1Byte7.lvcd_num_counter to Auto generated Set lvcF1Byte7.lvcd_num_checksum to Auto generated Set lvcF2Byte0.lvcd_enum_lvcHlcModApplied to X Set lvcF2Byte0.lvcd_enum_steerModReq to X Set lvcF2Byte0.lvcd_num_dico1SwitchTest_Status to X Set lvcF2Byte0.lvcd_num_dico2SwitchTestStatus to X Set lvcF2Byte0.lvcd_flg_dicoOnline to X Set lvcF2Byte1.lvcd_enum_loadJoystick to X Set lvcF2Byte1.lvcd_enum_suspensionSetMode to X Set lvcF2Byte1.lvcd_enum_turretLockStatus to X Set lvcF2Byte1.lvcd_enum_ignitionKeyStatus to X Set lvcF2Byte2.lvcd_enum_operatStationPos to X Set lvcF2Byte2.lvcd_enum_gate1Pos to X Set lvcF2Byte2.lvcd_enum_gate2Pos to X Set lvcF2Byte2.lvcd_enum_batteryAvail to X Set lvcF2Byte2.lvcd_num_auxiliaryEnable to X Set lvcF2Byte3.lvcd_enum_parkBrkReq to X Set lvcF2Byte3.lvcd_num_lvcBit to X Set lvcF2Byte3.lvcd_num_lvcOnOff to X Set lvcF2Byte3.lvcd_num_loadUnloadAC to X Set lvcF2Byte3.lvcd_enum_nlgPinStatus to X Set lvcd_vel_machinSpeedLim_kmh to X Set lvcd_pct_backplatePos to X Set lvcd_pct_clampingGatePos to X Set lvcd_pct_cradlePitch' to X Set lvcd_enum_loadingStep to 32 Set lvcF4Byte1.lvcd_enum_loadMod to 2 Set lvcF4Byte1.lvcd_enum_pitchCond to 2 Set lvcF4Byte1.lvcd_enum_wsCond to 2 Set lvcF4Byte1.lvcd_enum_pinStatusCond to 2 Set lvcd_p_clampGatePress_bar to 200 Set lvcF4Byte3.lvcd_enum_acSelectedAck to 2 Set lvcF4Byte3.lvcd_enum_damperChargeCond to 2 Set lvcF4Byte3.lvcd_enum_damperPositionCond to 2 Set lvcF4Byte3.lvcd_enum_clampingGatePressCond to 2 Set lvcF4Byte4.lvcd_enum_clampingGatePosCond to 2 Set lvcF4Byte4.lvcd_enum_opticalBarrierStat1 to 2 Set lvcF4Byte4.lvcd_enum_opticalBarrierStat2 to 2 Set lvcF4Byte4.lvcd_enum_opticalBarrierStat3 to 2 Set lvcF4Byte5.lvcd_enum_backplateCond to 2 Set lvcF4Byte5.lvcd_enum_laz1cond to 2 Set lvcF4Byte5.lvcd_enum_laz2cond to 2 Set lvcF4Byte5.lvcd_enum_rightGateCond to 2 Set lvcF4Byte6.lvcd_enum_leftGateCond to 2 Set lvcF4Byte6.lvcd_enum_barriers1and2cond to 2 Set lvcF4Byte6.lvcd_enum_barrier3cond to 2 Set lvcF4Byte6.lvcd_enum_pbStatusCond to 2 Set lvcF4Byte7.lvcd_num_swVerMinor to 10 Set lvcF4Byte7.lvcd_num_swVerMajor to 10 Set LVC CAN to 2 Set lvcF1Byte0.lvcd_enum_hydrBrkPedStat to 1 Set lvcF1Byte0.lvcd_enum_throtPedalStat to 1 Set lvcF1Byte0.lvcd_enum_brkPedalStatus to 1 Set lvcF1Byte0.lvcd_enum_fwdNeuRevPos to 1 Set lvcd_p_brakePressure_bar to 49 Set lvcd_pct_throtPedPos to 49 Set lvcd_pct_brkPedalPos to 49 Set lvcd_tq_driveTrqDemand_nm to 89 Set lvcF1Byte6.lvcd_enum_parkBrk to 1 Set lvcF1Byte6.lvcd_num_driveEnable to 0 Set lvcF1Byte6.lvcd_enum_eStop to 1 Set lvcF1Byte6.lvcd_num_wakeUpFctStatus to 1 Set lvcF1Byte6.lvcd_enum_engineStartKeyR to 1 Set lvcF1Byte6.lvcd_enum_engineStartKeyL to 1 Set lvcF1Byte7.lvcd_num_counter to Auto generated Set lvcF1Byte7.lvcd_num_checksum to Auto generated Set lvcF2Byte0.lvcd_enum_lvcHlcModApplied to 0 Set lvcF2Byte0.lvcd_enum_steerModReq to 1 Set lvcF2Byte0.lvcd_num_dico1SwitchTest_Status to 0 Set lvcF2Byte0.lvcd_num_dico2SwitchTestStatus to 0 Set lvcF2Byte0.lvcd_flg_dicoOnline to 0 Set lvcF2Byte1.lvcd_enum_loadJoystick to 1 Set lvcF2Byte1.lvcd_enum_suspensionSetMode to 1 Set lvcF2Byte1.lvcd_enum_turretLockStatus to 1 Set lvcF2Byte1.lvcd_enum_ignitionKeyStatus to 1 Set lvcF2Byte2.lvcd_enum_operatStationPos to 1 Set lvcF2Byte2.lvcd_enum_gate1Pos to 1 Set lvcF2Byte2.lvcd_enum_gate2Pos to 1 Set lvcF2Byte2.lvcd_enum_batteryAvail to 0 Set lvcF2Byte2.lvcd_num_auxiliaryEnable to 0 Set lvcF2Byte3.lvcd_enum_parkBrkReq to 0 Set lvcF2Byte3.lvcd_num_lvcBit to 0 Set lvcF2Byte3.lvcd_num_lvcOnOff to 0 Set lvcF2Byte3.lvcd_num_loadUnloadAC to 0 Set lvcF2Byte3.lvcd_enum_nlgPinStatus to 0 Set lvcd_vel_machinSpeedLim_kmh to 31 Set lvcd_pct_backplatePos to 49 Set lvcd_pct_clampingGatePos to 49 Set lvcd_pct_cradlePitch' to 49 Set lvcd_enum_loadingStep to 31 Set lvcF4Byte1.lvcd_enum_loadMod to 1 Set lvcF4Byte1.lvcd_enum_pitchCond to 1 Set lvcF4Byte1.lvcd_enum_wsCond to 1 Set lvcF4Byte1.lvcd_enum_pinStatusCond to 1 Set lvcd_p_clampGatePress_bar to 190 Set lvcF4Byte3.lvcd_enum_acSelectedAck to 1 Set lvcF4Byte3.lvcd_enum_damperChargeCond to 1 Set lvcF4Byte3.lvcd_enum_damperPositionCond to 1 Set lvcF4Byte3.lvcd_enum_clampingGatePressCond to 1 Set lvcF4Byte4.lvcd_enum_clampingGatePosCond to 1 Set lvcF4Byte4.lvcd_enum_opticalBarrierStat1 to 1 Set lvcF4Byte4.lvcd_enum_opticalBarrierStat2 to 1 Set lvcF4Byte4.lvcd_enum_opticalBarrierStat3 to 1 Set lvcF4Byte5.lvcd_enum_backplateCond to 1 Set lvcF4Byte5.lvcd_enum_laz1cond to 1 Set lvcF4Byte5.lvcd_enum_laz2cond to 1 Set lvcF4Byte5.lvcd_enum_rightGateCond to 1 Set lvcF4Byte6.lvcd_enum_leftGateCond to 1 Set lvcF4Byte6.lvcd_enum_barriers1and2cond to 1 Set lvcF4Byte6.lvcd_enum_barrier3cond to 1 Set lvcF4Byte6.lvcd_enum_pbStatusCond to 1 Set lvcF4Byte7.lvcd_num_swVerMinor to 8 Set lvcF4Byte7.lvcd_num_swVerMajor to 8 Set mmd_enum_ctrlModeToApply to 0 Set mmd_enum_systemMode to 0 Set LVC_F1 frame For LVC 1 to Disturbance not present Set LVC_F2 frame For LVC 1 to Disturbance is present Set LVC_F4 frame For LVC 1 to Disturbance not present Set LVC_F1 frame For LVC 2 to Disturbance not present Set LVC_F2 frame For LVC 2 to Disturbance not present Set LVC_F4 frame For LVC 2 to Disturbance not present | At the end of cycle 97 Verify lvcd_enum_lvc1FrameValid For LVC 1 is VALID Verify lvcd_enum_lvc2FrameValid For LVC 1 is INVALID Verify lvcd_enum_lvc4FrameValid For LVC 1 is VALID Verify lvcd_enum_lvcControlModeValid For LVC 1 is VALID Verify lvcd_enum_lvc1FrameValid For LVC 2 is VALID Verify lvcd_enum_lvc2FrameValid For LVC 2 is VALID Verify lvcd_enum_lvc4FrameValid For LVC 2 is VALID Verify lvcd_enum_lvcControlModeValid For LVC 2 is VALID Verify LVC mode is Lvc 1 Verify lvcpd_enum_lvcValid is 0 Verify lvcpd_enum_parkBrakeLatch is 0 Verify lvcpd_enum_pinStatus is 0 Verify lvcpd_enum_hydBrkPedStat is 2 Verify lvcpd_enum_throtPedStatus is 2 Verify lvcpd_enum_brkPedalStatus is 2 Verify lvcpd_enum_fwdNeuRevPos is 3 Verify lvcpd_p_tugBrakePressure_bar is 0 Verify lvcpd_pct_throtPedPos is 0 Verify lvcpd_pct_brkPedalPos is 0 Verify lvcpd_enum_parkBrakeStatus is 0 Verify lvcpd_enum_eStop is 2 Verify lvcp_enum_wakeUpFctStatus is 0 Verify lvcpd_enum_loadJoystick is 2 Verify lvcpd_enum_turretLockStatus is 3 Verify lvcpd_enum_ignitionKeyStatus is 3 Verify lvcpd_enum_operatorStationPos is 3 Verify lvcpd_enum_gate1Pos is 3 Verify lvcpd_enum_gate2Pos is 3 Verify lvcpd_enum_parkBrkReq is 3 Verify lvcpd_enum_lvcOnOff is 1 Verify lvcpd_enum_acLoadedUnloaded is 1 Verify lvcpd_vel_machinSpeedLim_kmh is 32 Verify lvcpd_pct_backplatePos is 50 Verify lvcpd_pct_clampingGatePos is 50 Verify lvcpd_pct_cradlePitch is 50 Verify lvcpd_enum_loadingStep is 32 Verify lvcpd_enum_loadingMode is 2 Verify lvcpd_p_clampGatePress_bar is 200 Verify lvcpd_num_swVerMinor is 10 Verify lvcpd_num_swVerMajor is 10 Verify lvcpd_enum_acSelectionAck is 2 Verify lvcpd_enum_steeringModeRequired is 2 | Maximum |  | TXB-HLC-TC_940 TXB-HLC-TC_943 TXB-HLC-TC_950 TXB-HLC-TC_928 | High Level Test
TXB-HLC-TP_4792 | 4.1.2.32.0-5.7 |  |  | Procedure Step | 1 | At cycle 105 For 72 cycles Set LVC CAN to 1 Set lvcF1Byte0.lvcd_enum_hydrBrkPedStat to 2 Set lvcF1Byte0.lvcd_enum_throtPedalStat to 2 Set lvcF1Byte0.lvcd_enum_brkPedalStatus to 2 Set lvcF1Byte0.lvcd_enum_fwdNeuRevPos to 2 Set lvcd_p_brakePressure_bar to 50 Set lvcd_pct_throtPedPos to 50 Set lvcd_pct_brkPedalPos to 50 Set lvcd_tq_driveTrqDemand_nm to 90 Set lvcF1Byte6.lvcd_enum_parkBrk to 2 Set lvcF1Byte6.lvcd_num_driveEnable to 1 Set lvcF1Byte6.lvcd_enum_eStop to 2 Set lvcF1Byte6.lvcd_num_wakeUpFctStatus to 1 Set lvcF1Byte6.lvcd_enum_engineStartKeyR to 1 Set lvcF1Byte6.lvcd_enum_engineStartKeyL to 1 Set lvcF1Byte7.lvcd_num_counter to Auto generated Set lvcF1Byte7.lvcd_num_checksum to Auto generated Set lvcF2Byte0.lvcd_enum_lvcHlcModApplied to 0 Set lvcF2Byte0.lvcd_enum_steerModReq to 2 Set lvcF2Byte0.lvcd_num_dico1SwitchTest_Status to 1 Set lvcF2Byte0.lvcd_num_dico2SwitchTestStatus to 1 Set lvcF2Byte0.lvcd_flg_dicoOnline to 1 Set lvcF2Byte1.lvcd_enum_loadJoystick to 2 Set lvcF2Byte1.lvcd_enum_suspensionSetMode to 2 Set lvcF2Byte1.lvcd_enum_turretLockStatus to 2 Set lvcF2Byte1.lvcd_enum_ignitionKeyStatus to 2 Set lvcF2Byte2.lvcd_enum_operatStationPos to 2 Set lvcF2Byte2.lvcd_enum_gate1Pos to 2 Set lvcF2Byte2.lvcd_enum_gate2Pos to 2 Set lvcF2Byte2.lvcd_enum_batteryAvail to 1 Set lvcF2Byte2.lvcd_num_auxiliaryEnable to 1 Set lvcF2Byte3.lvcd_enum_parkBrkReq to 1 Set lvcF2Byte3.lvcd_num_lvcBit to 1 Set lvcF2Byte3.lvcd_num_lvcOnOff to 1 Set lvcF2Byte3.lvcd_num_loadUnloadAC to 1 Set lvcF2Byte3.lvcd_enum_nlgPinStatus to 1 Set lvcd_vel_machinSpeedLim_kmh to 32 Set lvcd_pct_backplatePos to 50 Set lvcd_pct_clampingGatePos to 50 Set lvcd_pct_cradlePitch' to 50 Set lvcd_enum_loadingStep to 32 Set lvcF4Byte1.lvcd_enum_loadMod to 2 Set lvcF4Byte1.lvcd_enum_pitchCond to 2 Set lvcF4Byte1.lvcd_enum_wsCond to 2 Set lvcF4Byte1.lvcd_enum_pinStatusCond to 2 Set lvcd_p_clampGatePress_bar to 200 Set lvcF4Byte3.lvcd_enum_acSelectedAck to 2 Set lvcF4Byte3.lvcd_enum_damperChargeCond to 2 Set lvcF4Byte3.lvcd_enum_damperPositionCond to 2 Set lvcF4Byte3.lvcd_enum_clampingGatePressCond to 2 Set lvcF4Byte4.lvcd_enum_clampingGatePosCond to 2 Set lvcF4Byte4.lvcd_enum_opticalBarrierStat1 to 2 Set lvcF4Byte4.lvcd_enum_opticalBarrierStat2 to 2 Set lvcF4Byte4.lvcd_enum_opticalBarrierStat3 to 2 Set lvcF4Byte5.lvcd_enum_backplateCond to 2 Set lvcF4Byte5.lvcd_enum_laz1cond to 2 Set lvcF4Byte5.lvcd_enum_laz2cond to 2 Set lvcF4Byte5.lvcd_enum_rightGateCond to 2 Set lvcF4Byte6.lvcd_enum_leftGateCond to 2 Set lvcF4Byte6.lvcd_enum_barriers1and2cond to 2 Set lvcF4Byte6.lvcd_enum_barrier3cond to 2 Set lvcF4Byte6.lvcd_enum_pbStatusCond to 2 Set lvcF4Byte7.lvcd_num_swVerMinor to 10 Set lvcF4Byte7.lvcd_num_swVerMajor to 10 Set LVC CAN to 2 Set lvcF1Byte0.lvcd_enum_hydrBrkPedStat to 1 Set lvcF1Byte0.lvcd_enum_throtPedalStat to 1 Set lvcF1Byte0.lvcd_enum_brkPedalStatus to 1 Set lvcF1Byte0.lvcd_enum_fwdNeuRevPos to 1 Set lvcd_p_brakePressure_bar to 49 Set lvcd_pct_throtPedPos to 49 Set lvcd_pct_brkPedalPos to 49 Set lvcd_tq_driveTrqDemand_nm to 89 Set lvcF1Byte6.lvcd_enum_parkBrk to 1 Set lvcF1Byte6.lvcd_num_driveEnable to 0 Set lvcF1Byte6.lvcd_enum_eStop to 1 Set lvcF1Byte6.lvcd_num_wakeUpFctStatus to 1 Set lvcF1Byte6.lvcd_enum_engineStartKeyR to 1 Set lvcF1Byte6.lvcd_enum_engineStartKeyL to 1 Set lvcF1Byte7.lvcd_num_counter to Auto generated Set lvcF1Byte7.lvcd_num_checksum to Auto generated Set lvcF2Byte0.lvcd_enum_lvcHlcModApplied to 0 Set lvcF2Byte0.lvcd_enum_steerModReq to 1 Set lvcF2Byte0.lvcd_num_dico1SwitchTest_Status to 0 Set lvcF2Byte0.lvcd_num_dico2SwitchTestStatus to 0 Set lvcF2Byte0.lvcd_flg_dicoOnline to 0 Set lvcF2Byte1.lvcd_enum_loadJoystick to 1 Set lvcF2Byte1.lvcd_enum_suspensionSetMode to 1 Set lvcF2Byte1.lvcd_enum_turretLockStatus to 1 Set lvcF2Byte1.lvcd_enum_ignitionKeyStatus to 1 Set lvcF2Byte2.lvcd_enum_operatStationPos to 1 Set lvcF2Byte2.lvcd_enum_gate1Pos to 1 Set lvcF2Byte2.lvcd_enum_gate2Pos to 1 Set lvcF2Byte2.lvcd_enum_batteryAvail to 0 Set lvcF2Byte2.lvcd_num_auxiliaryEnable to 0 Set lvcF2Byte3.lvcd_enum_parkBrkReq to 0 Set lvcF2Byte3.lvcd_num_lvcBit to 0 Set lvcF2Byte3.lvcd_num_lvcOnOff to 0 Set lvcF2Byte3.lvcd_num_loadUnloadAC to 0 Set lvcF2Byte3.lvcd_enum_nlgPinStatus to 0 Set lvcd_vel_machinSpeedLim_kmh to 31 Set lvcd_pct_backplatePos to 49 Set lvcd_pct_clampingGatePos to 49 Set lvcd_pct_cradlePitch' to 49 Set lvcd_enum_loadingStep to 31 Set lvcF4Byte1.lvcd_enum_loadMod to 1 Set lvcF4Byte1.lvcd_enum_pitchCond to 1 Set lvcF4Byte1.lvcd_enum_wsCond to 1 Set lvcF4Byte1.lvcd_enum_pinStatusCond to 1 Set lvcd_p_clampGatePress_bar to 190 Set lvcF4Byte3.lvcd_enum_acSelectedAck to 1 Set lvcF4Byte3.lvcd_enum_damperChargeCond to 1 Set lvcF4Byte3.lvcd_enum_damperPositionCond to 1 Set lvcF4Byte3.lvcd_enum_clampingGatePressCond to 1 Set lvcF4Byte4.lvcd_enum_clampingGatePosCond to 1 Set lvcF4Byte4.lvcd_enum_opticalBarrierStat1 to 1 Set lvcF4Byte4.lvcd_enum_opticalBarrierStat2 to 1 Set lvcF4Byte4.lvcd_enum_opticalBarrierStat3 to 1 Set lvcF4Byte5.lvcd_enum_backplateCond to 1 Set lvcF4Byte5.lvcd_enum_laz1cond to 1 Set lvcF4Byte5.lvcd_enum_laz2cond to 1 Set lvcF4Byte5.lvcd_enum_rightGateCond to 1 Set lvcF4Byte6.lvcd_enum_leftGateCond to 1 Set lvcF4Byte6.lvcd_enum_barriers1and2cond to 1 Set lvcF4Byte6.lvcd_enum_barrier3cond to 1 Set lvcF4Byte6.lvcd_enum_pbStatusCond to 1 Set lvcF4Byte7.lvcd_num_swVerMinor to 8 Set lvcF4Byte7.lvcd_num_swVerMajor to 8 Set mmd_enum_ctrlModeToApply to 0 Set mmd_enum_systemMode to 0 Set LVC_F1 frame For LVC 1 to Disturbance not present Set LVC_F2 frame For LVC 1 to Disturbance not present Set LVC_F4 frame For LVC 1 to Disturbance not present Set LVC_F1 frame For LVC 2 to Disturbance not present Set LVC_F2 frame For LVC 2 to Disturbance not present Set LVC_F4 frame For LVC 2 to Disturbance not present | At the end of cycle 105 Verify lvcd_enum_lvc1FrameValid For LVC 1 is VALID Verify lvcd_enum_lvc2FrameValid For LVC 1 is INVALID Verify lvcd_enum_lvc4FrameValid For LVC 1 is VALID Verify lvcd_enum_lvcControlModeValid For LVC 1 is VALID Verify lvcd_enum_lvc1FrameValid For LVC 2 is VALID Verify lvcd_enum_lvc2FrameValid For LVC 2 is VALID Verify lvcd_enum_lvc4FrameValid For LVC 2 is VALID Verify lvcd_enum_lvcControlModeValid For LVC 2 is VALID Verify LVC mode is Lvc 1 Verify lvcpd_enum_lvcValid is 0 Verify lvcpd_enum_parkBrakeLatch is 0 Verify lvcpd_enum_pinStatus is 0 Verify lvcpd_enum_hydBrkPedStat is 2 Verify lvcpd_enum_throtPedStatus is 2 Verify lvcpd_enum_brkPedalStatus is 2 Verify lvcpd_enum_fwdNeuRevPos is 3 Verify lvcpd_p_tugBrakePressure_bar is 0 Verify lvcpd_pct_throtPedPos is 0 Verify lvcpd_pct_brkPedalPos is 0 Verify lvcpd_enum_parkBrakeStatus is 0 Verify lvcpd_enum_eStop is 2 Verify lvcp_enum_wakeUpFctStatus is 0 Verify lvcpd_enum_loadJoystick is 2 Verify lvcpd_enum_turretLockStatus is 3 Verify lvcpd_enum_ignitionKeyStatus is 3 Verify lvcpd_enum_operatorStationPos is 3 Verify lvcpd_enum_gate1Pos is 3 Verify lvcpd_enum_gate2Pos is 3 Verify lvcpd_enum_parkBrkReq is 3 Verify lvcpd_enum_lvcOnOff is 1 Verify lvcpd_enum_acLoadedUnloaded is 1 Verify lvcpd_vel_machinSpeedLim_kmh is 32 Verify lvcpd_pct_backplatePos is 50 Verify lvcpd_pct_clampingGatePos is 50 Verify lvcpd_pct_cradlePitch is 50 Verify lvcpd_enum_loadingStep is 32 Verify lvcpd_enum_loadingMode is 2 Verify lvcpd_p_clampGatePress_bar is 200 Verify lvcpd_num_swVerMinor is 10 Verify lvcpd_num_swVerMajor is 10 Verify lvcpd_enum_acSelectionAck is 2 Verify lvcpd_enum_steeringModeRequired is 2 | Maximum |  | TXB-HLC-TC_940 TXB-HLC-TC_943 TXB-HLC-TC_950 TXB-HLC-TC_928 | High Level Test
TXB-HLC-TP_4793 | 4.1.2.32.0-5.8 |  |  | Procedure Step | 1 | At cycle 177 For 8 cycles Set LVC CAN to 1 Set lvcF1Byte0.lvcd_enum_hydrBrkPedStat to 2 Set lvcF1Byte0.lvcd_enum_throtPedalStat to 2 Set lvcF1Byte0.lvcd_enum_brkPedalStatus to 2 Set lvcF1Byte0.lvcd_enum_fwdNeuRevPos to 2 Set lvcd_p_brakePressure_bar to 50 Set lvcd_pct_throtPedPos to 50 Set lvcd_pct_brkPedalPos to 50 Set lvcd_tq_driveTrqDemand_nm to 90 Set lvcF1Byte6.lvcd_enum_parkBrk to 2 Set lvcF1Byte6.lvcd_num_driveEnable to 1 Set lvcF1Byte6.lvcd_enum_eStop to 2 Set lvcF1Byte6.lvcd_num_wakeUpFctStatus to 1 Set lvcF1Byte6.lvcd_enum_engineStartKeyR to 1 Set lvcF1Byte6.lvcd_enum_engineStartKeyL to 1 Set lvcF1Byte7.lvcd_num_counter to Auto generated Set lvcF1Byte7.lvcd_num_checksum to Auto generated Set lvcF2Byte0.lvcd_enum_lvcHlcModApplied to 0 Set lvcF2Byte0.lvcd_enum_steerModReq to 2 Set lvcF2Byte0.lvcd_num_dico1SwitchTest_Status to 1 Set lvcF2Byte0.lvcd_num_dico2SwitchTestStatus to 1 Set lvcF2Byte0.lvcd_flg_dicoOnline to 1 Set lvcF2Byte1.lvcd_enum_loadJoystick to 2 Set lvcF2Byte1.lvcd_enum_suspensionSetMode to 2 Set lvcF2Byte1.lvcd_enum_turretLockStatus to 2 Set lvcF2Byte1.lvcd_enum_ignitionKeyStatus to 2 Set lvcF2Byte2.lvcd_enum_operatStationPos to 2 Set lvcF2Byte2.lvcd_enum_gate1Pos to 2 Set lvcF2Byte2.lvcd_enum_gate2Pos to 2 Set lvcF2Byte2.lvcd_enum_batteryAvail to 1 Set lvcF2Byte2.lvcd_num_auxiliaryEnable to 1 Set lvcF2Byte3.lvcd_enum_parkBrkReq to 1 Set lvcF2Byte3.lvcd_num_lvcBit to 1 Set lvcF2Byte3.lvcd_num_lvcOnOff to 1 Set lvcF2Byte3.lvcd_num_loadUnloadAC to 1 Set lvcF2Byte3.lvcd_enum_nlgPinStatus to 1 Set lvcd_vel_machinSpeedLim_kmh to 32 Set lvcd_pct_backplatePos to 50 Set lvcd_pct_clampingGatePos to 50 Set lvcd_pct_cradlePitch' to 50 Set lvcd_enum_loadingStep to 32 Set lvcF4Byte1.lvcd_enum_loadMod to 2 Set lvcF4Byte1.lvcd_enum_pitchCond to 2 Set lvcF4Byte1.lvcd_enum_wsCond to 2 Set lvcF4Byte1.lvcd_enum_pinStatusCond to 2 Set lvcd_p_clampGatePress_bar to 200 Set lvcF4Byte3.lvcd_enum_acSelectedAck to 2 Set lvcF4Byte3.lvcd_enum_damperChargeCond to 2 Set lvcF4Byte3.lvcd_enum_damperPositionCond to 2 Set lvcF4Byte3.lvcd_enum_clampingGatePressCond to 2 Set lvcF4Byte4.lvcd_enum_clampingGatePosCond to 2 Set lvcF4Byte4.lvcd_enum_opticalBarrierStat1 to 2 Set lvcF4Byte4.lvcd_enum_opticalBarrierStat2 to 2 Set lvcF4Byte4.lvcd_enum_opticalBarrierStat3 to 2 Set lvcF4Byte5.lvcd_enum_backplateCond to 2 Set lvcF4Byte5.lvcd_enum_laz1cond to 2 Set lvcF4Byte5.lvcd_enum_laz2cond to 2 Set lvcF4Byte5.lvcd_enum_rightGateCond to 2 Set lvcF4Byte6.lvcd_enum_leftGateCond to 2 Set lvcF4Byte6.lvcd_enum_barriers1and2cond to 2 Set lvcF4Byte6.lvcd_enum_barrier3cond to 2 Set lvcF4Byte6.lvcd_enum_pbStatusCond to 2 Set lvcF4Byte7.lvcd_num_swVerMinor to 10 Set lvcF4Byte7.lvcd_num_swVerMajor to 10 Set LVC CAN to 2 Set lvcF1Byte0.lvcd_enum_hydrBrkPedStat to 1 Set lvcF1Byte0.lvcd_enum_throtPedalStat to 1 Set lvcF1Byte0.lvcd_enum_brkPedalStatus to 1 Set lvcF1Byte0.lvcd_enum_fwdNeuRevPos to 1 Set lvcd_p_brakePressure_bar to 49 Set lvcd_pct_throtPedPos to 49 Set lvcd_pct_brkPedalPos to 49 Set lvcd_tq_driveTrqDemand_nm to 89 Set lvcF1Byte6.lvcd_enum_parkBrk to 1 Set lvcF1Byte6.lvcd_num_driveEnable to 0 Set lvcF1Byte6.lvcd_enum_eStop to 1 Set lvcF1Byte6.lvcd_num_wakeUpFctStatus to 1 Set lvcF1Byte6.lvcd_enum_engineStartKeyR to 1 Set lvcF1Byte6.lvcd_enum_engineStartKeyL to 1 Set lvcF1Byte7.lvcd_num_counter to Auto generated Set lvcF1Byte7.lvcd_num_checksum to Auto generated Set lvcF2Byte0.lvcd_enum_lvcHlcModApplied to 0 Set lvcF2Byte0.lvcd_enum_steerModReq to 1 Set lvcF2Byte0.lvcd_num_dico1SwitchTest_Status to 0 Set lvcF2Byte0.lvcd_num_dico2SwitchTestStatus to 0 Set lvcF2Byte0.lvcd_flg_dicoOnline to 0 Set lvcF2Byte1.lvcd_enum_loadJoystick to 1 Set lvcF2Byte1.lvcd_enum_suspensionSetMode to 1 Set lvcF2Byte1.lvcd_enum_turretLockStatus to 1 Set lvcF2Byte1.lvcd_enum_ignitionKeyStatus to 1 Set lvcF2Byte2.lvcd_enum_operatStationPos to 1 Set lvcF2Byte2.lvcd_enum_gate1Pos to 1 Set lvcF2Byte2.lvcd_enum_gate2Pos to 1 Set lvcF2Byte2.lvcd_enum_batteryAvail to 0 Set lvcF2Byte2.lvcd_num_auxiliaryEnable to 0 Set lvcF2Byte3.lvcd_enum_parkBrkReq to 0 Set lvcF2Byte3.lvcd_num_lvcBit to 0 Set lvcF2Byte3.lvcd_num_lvcOnOff to 0 Set lvcF2Byte3.lvcd_num_loadUnloadAC to 0 Set lvcF2Byte3.lvcd_enum_nlgPinStatus to 0 Set lvcd_vel_machinSpeedLim_kmh to 31 Set lvcd_pct_backplatePos to 49 Set lvcd_pct_clampingGatePos to 49 Set lvcd_pct_cradlePitch' to 49 Set lvcd_enum_loadingStep to 31 Set lvcF4Byte1.lvcd_enum_loadMod to 1 Set lvcF4Byte1.lvcd_enum_pitchCond to 1 Set lvcF4Byte1.lvcd_enum_wsCond to 1 Set lvcF4Byte1.lvcd_enum_pinStatusCond to 1 Set lvcd_p_clampGatePress_bar to 190 Set lvcF4Byte3.lvcd_enum_acSelectedAck to 1 Set lvcF4Byte3.lvcd_enum_damperChargeCond to 1 Set lvcF4Byte3.lvcd_enum_damperPositionCond to 1 Set lvcF4Byte3.lvcd_enum_clampingGatePressCond to 1 Set lvcF4Byte4.lvcd_enum_clampingGatePosCond to 1 Set lvcF4Byte4.lvcd_enum_opticalBarrierStat1 to 1 Set lvcF4Byte4.lvcd_enum_opticalBarrierStat2 to 1 Set lvcF4Byte4.lvcd_enum_opticalBarrierStat3 to 1 Set lvcF4Byte5.lvcd_enum_backplateCond to 1 Set lvcF4Byte5.lvcd_enum_laz1cond to 1 Set lvcF4Byte5.lvcd_enum_laz2cond to 1 Set lvcF4Byte5.lvcd_enum_rightGateCond to 1 Set lvcF4Byte6.lvcd_enum_leftGateCond to 1 Set lvcF4Byte6.lvcd_enum_barriers1and2cond to 1 Set lvcF4Byte6.lvcd_enum_barrier3cond to 1 Set lvcF4Byte6.lvcd_enum_pbStatusCond to 1 Set lvcF4Byte7.lvcd_num_swVerMinor to 8 Set lvcF4Byte7.lvcd_num_swVerMajor to 8 Set mmd_enum_ctrlModeToApply to 0 Set mmd_enum_systemMode to 0 Set LVC_F1 frame For LVC 1 to Disturbance not present Set LVC_F2 frame For LVC 1 to Disturbance not present Set LVC_F4 frame For LVC 1 to Disturbance not present Set LVC_F1 frame For LVC 2 to Disturbance not present Set LVC_F2 frame For LVC 2 to Disturbance not present Set LVC_F4 frame For LVC 2 to Disturbance not present | At the end of cycle 177 Verify lvcd_enum_lvc1FrameValid For LVC 1 is VALID Verify lvcd_enum_lvc2FrameValid For LVC 1 is INVALID Verify lvcd_enum_lvc4FrameValid For LVC 1 is VALID Verify lvcd_enum_lvcControlModeValid For LVC 1 is VALID Verify lvcd_enum_lvc1FrameValid For LVC 2 is VALID Verify lvcd_enum_lvc2FrameValid For LVC 2 is VALID Verify lvcd_enum_lvc4FrameValid For LVC 2 is VALID Verify lvcd_enum_lvcControlModeValid For LVC 2 is VALID Verify LVC mode is Lvc 1 Verify lvcpd_enum_lvcValid is 0 Verify lvcpd_enum_parkBrakeLatch is 0 Verify lvcpd_enum_pinStatus is 0 Verify lvcpd_enum_hydBrkPedStat is 2 Verify lvcpd_enum_throtPedStatus is 2 Verify lvcpd_enum_brkPedalStatus is 2 Verify lvcpd_enum_fwdNeuRevPos is 3 Verify lvcpd_p_tugBrakePressure_bar is 0 Verify lvcpd_pct_throtPedPos is 0 Verify lvcpd_pct_brkPedalPos is 0 Verify lvcpd_enum_parkBrakeStatus is 0 Verify lvcpd_enum_eStop is 2 Verify lvcp_enum_wakeUpFctStatus is 0 Verify lvcpd_enum_loadJoystick is 2 Verify lvcpd_enum_turretLockStatus is 3 Verify lvcpd_enum_ignitionKeyStatus is 3 Verify lvcpd_enum_operatorStationPos is 3 Verify lvcpd_enum_gate1Pos is 3 Verify lvcpd_enum_gate2Pos is 3 Verify lvcpd_enum_parkBrkReq is 3 Verify lvcpd_enum_lvcOnOff is 1 Verify lvcpd_enum_acLoadedUnloaded is 1 Verify lvcpd_vel_machinSpeedLim_kmh is 32 Verify lvcpd_pct_backplatePos is 50 Verify lvcpd_pct_clampingGatePos is 50 Verify lvcpd_pct_cradlePitch is 50 Verify lvcpd_enum_loadingStep is 32 Verify lvcpd_enum_loadingMode is 2 Verify lvcpd_p_clampGatePress_bar is 200 Verify lvcpd_num_swVerMinor is 10 Verify lvcpd_num_swVerMajor is 10 Verify lvcpd_enum_acSelectionAck is 2 Verify lvcpd_enum_steeringModeRequired is 2 | Maximum |  | TXB-HLC-TC_940 TXB-HLC-TC_943 TXB-HLC-TC_950 TXB-HLC-TC_928 | High Level Test
TXB-HLC-TP_4794 | 4.1.2.32.0-5.9 |  |  | Procedure Step | 1 | At cycle 185 For 8 cycles Set LVC CAN to 1 Set lvcF1Byte0.lvcd_enum_hydrBrkPedStat to 2 Set lvcF1Byte0.lvcd_enum_throtPedalStat to 2 Set lvcF1Byte0.lvcd_enum_brkPedalStatus to 2 Set lvcF1Byte0.lvcd_enum_fwdNeuRevPos to 2 Set lvcd_p_brakePressure_bar to 50 Set lvcd_pct_throtPedPos to 50 Set lvcd_pct_brkPedalPos to 50 Set lvcd_tq_driveTrqDemand_nm to 90 Set lvcF1Byte6.lvcd_enum_parkBrk to 2 Set lvcF1Byte6.lvcd_num_driveEnable to 1 Set lvcF1Byte6.lvcd_enum_eStop to 2 Set lvcF1Byte6.lvcd_num_wakeUpFctStatus to 1 Set lvcF1Byte6.lvcd_enum_engineStartKeyR to 1 Set lvcF1Byte6.lvcd_enum_engineStartKeyL to 1 Set lvcF1Byte7.lvcd_num_counter to Auto generated Set lvcF1Byte7.lvcd_num_checksum to Auto generated Set lvcF2Byte0.lvcd_enum_lvcHlcModApplied to 0 Set lvcF2Byte0.lvcd_enum_steerModReq to 2 Set lvcF2Byte0.lvcd_num_dico1SwitchTest_Status to 1 Set lvcF2Byte0.lvcd_num_dico2SwitchTestStatus to 1 Set lvcF2Byte0.lvcd_flg_dicoOnline to 1 Set lvcF2Byte1.lvcd_enum_loadJoystick to 2 Set lvcF2Byte1.lvcd_enum_suspensionSetMode to 2 Set lvcF2Byte1.lvcd_enum_turretLockStatus to 2 Set lvcF2Byte1.lvcd_enum_ignitionKeyStatus to 2 Set lvcF2Byte2.lvcd_enum_operatStationPos to 2 Set lvcF2Byte2.lvcd_enum_gate1Pos to 2 Set lvcF2Byte2.lvcd_enum_gate2Pos to 2 Set lvcF2Byte2.lvcd_enum_batteryAvail to 1 Set lvcF2Byte2.lvcd_num_auxiliaryEnable to 1 Set lvcF2Byte3.lvcd_enum_parkBrkReq to 1 Set lvcF2Byte3.lvcd_num_lvcBit to 1 Set lvcF2Byte3.lvcd_num_lvcOnOff to 1 Set lvcF2Byte3.lvcd_num_loadUnloadAC to 1 Set lvcF2Byte3.lvcd_enum_nlgPinStatus to 1 Set lvcd_vel_machinSpeedLim_kmh to 32 Set lvcd_pct_backplatePos to 50 Set lvcd_pct_clampingGatePos to 50 Set lvcd_pct_cradlePitch' to 50 Set lvcd_enum_loadingStep to 32 Set lvcF4Byte1.lvcd_enum_loadMod to 2 Set lvcF4Byte1.lvcd_enum_pitchCond to 2 Set lvcF4Byte1.lvcd_enum_wsCond to 2 Set lvcF4Byte1.lvcd_enum_pinStatusCond to 2 Set lvcd_p_clampGatePress_bar to 200 Set lvcF4Byte3.lvcd_enum_acSelectedAck to 2 Set lvcF4Byte3.lvcd_enum_damperChargeCond to 2 Set lvcF4Byte3.lvcd_enum_damperPositionCond to 2 Set lvcF4Byte3.lvcd_enum_clampingGatePressCond to 2 Set lvcF4Byte4.lvcd_enum_clampingGatePosCond to 2 Set lvcF4Byte4.lvcd_enum_opticalBarrierStat1 to 2 Set lvcF4Byte4.lvcd_enum_opticalBarrierStat2 to 2 Set lvcF4Byte4.lvcd_enum_opticalBarrierStat3 to 2 Set lvcF4Byte5.lvcd_enum_backplateCond to 2 Set lvcF4Byte5.lvcd_enum_laz1cond to 2 Set lvcF4Byte5.lvcd_enum_laz2cond to 2 Set lvcF4Byte5.lvcd_enum_rightGateCond to 2 Set lvcF4Byte6.lvcd_enum_leftGateCond to 2 Set lvcF4Byte6.lvcd_enum_barriers1and2cond to 2 Set lvcF4Byte6.lvcd_enum_barrier3cond to 2 Set lvcF4Byte6.lvcd_enum_pbStatusCond to 2 Set lvcF4Byte7.lvcd_num_swVerMinor to 10 Set lvcF4Byte7.lvcd_num_swVerMajor to 10 Set LVC CAN to 2 Set lvcF1Byte0.lvcd_enum_hydrBrkPedStat to 1 Set lvcF1Byte0.lvcd_enum_throtPedalStat to 1 Set lvcF1Byte0.lvcd_enum_brkPedalStatus to 1 Set lvcF1Byte0.lvcd_enum_fwdNeuRevPos to 1 Set lvcd_p_brakePressure_bar to 49 Set lvcd_pct_throtPedPos to 49 Set lvcd_pct_brkPedalPos to 49 Set lvcd_tq_driveTrqDemand_nm to 89 Set lvcF1Byte6.lvcd_enum_parkBrk to 1 Set lvcF1Byte6.lvcd_num_driveEnable to 0 Set lvcF1Byte6.lvcd_enum_eStop to 1 Set lvcF1Byte6.lvcd_num_wakeUpFctStatus to 1 Set lvcF1Byte6.lvcd_enum_engineStartKeyR to 1 Set lvcF1Byte6.lvcd_enum_engineStartKeyL to 1 Set lvcF1Byte7.lvcd_num_counter to Auto generated Set lvcF1Byte7.lvcd_num_checksum to Auto generated Set lvcF2Byte0.lvcd_enum_lvcHlcModApplied to 0 Set lvcF2Byte0.lvcd_enum_steerModReq to 1 Set lvcF2Byte0.lvcd_num_dico1SwitchTest_Status to 0 Set lvcF2Byte0.lvcd_num_dico2SwitchTestStatus to 0 Set lvcF2Byte0.lvcd_flg_dicoOnline to 0 Set lvcF2Byte1.lvcd_enum_loadJoystick to 1 Set lvcF2Byte1.lvcd_enum_suspensionSetMode to 1 Set lvcF2Byte1.lvcd_enum_turretLockStatus to 1 Set lvcF2Byte1.lvcd_enum_ignitionKeyStatus to 1 Set lvcF2Byte2.lvcd_enum_operatStationPos to 1 Set lvcF2Byte2.lvcd_enum_gate1Pos to 1 Set lvcF2Byte2.lvcd_enum_gate2Pos to 1 Set lvcF2Byte2.lvcd_enum_batteryAvail to 0 Set lvcF2Byte2.lvcd_num_auxiliaryEnable to 0 Set lvcF2Byte3.lvcd_enum_parkBrkReq to 0 Set lvcF2Byte3.lvcd_num_lvcBit to 0 Set lvcF2Byte3.lvcd_num_lvcOnOff to 0 Set lvcF2Byte3.lvcd_num_loadUnloadAC to 0 Set lvcF2Byte3.lvcd_enum_nlgPinStatus to 0 Set lvcd_vel_machinSpeedLim_kmh to 31 Set lvcd_pct_backplatePos to 49 Set lvcd_pct_clampingGatePos to 49 Set lvcd_pct_cradlePitch' to 49 Set lvcd_enum_loadingStep to 31 Set lvcF4Byte1.lvcd_enum_loadMod to 1 Set lvcF4Byte1.lvcd_enum_pitchCond to 1 Set lvcF4Byte1.lvcd_enum_wsCond to 1 Set lvcF4Byte1.lvcd_enum_pinStatusCond to 1 Set lvcd_p_clampGatePress_bar to 190 Set lvcF4Byte3.lvcd_enum_acSelectedAck to 1 Set lvcF4Byte3.lvcd_enum_damperChargeCond to 1 Set lvcF4Byte3.lvcd_enum_damperPositionCond to 1 Set lvcF4Byte3.lvcd_enum_clampingGatePressCond to 1 Set lvcF4Byte4.lvcd_enum_clampingGatePosCond to 1 Set lvcF4Byte4.lvcd_enum_opticalBarrierStat1 to 1 Set lvcF4Byte4.lvcd_enum_opticalBarrierStat2 to 1 Set lvcF4Byte4.lvcd_enum_opticalBarrierStat3 to 1 Set lvcF4Byte5.lvcd_enum_backplateCond to 1 Set lvcF4Byte5.lvcd_enum_laz1cond to 1 Set lvcF4Byte5.lvcd_enum_laz2cond to 1 Set lvcF4Byte5.lvcd_enum_rightGateCond to 1 Set lvcF4Byte6.lvcd_enum_leftGateCond to 1 Set lvcF4Byte6.lvcd_enum_barriers1and2cond to 1 Set lvcF4Byte6.lvcd_enum_barrier3cond to 1 Set lvcF4Byte6.lvcd_enum_pbStatusCond to 1 Set lvcF4Byte7.lvcd_num_swVerMinor to 8 Set lvcF4Byte7.lvcd_num_swVerMajor to 8 Set mmd_enum_ctrlModeToApply to 0 Set mmd_enum_systemMode to 0 Set LVC_F1 frame For LVC 1 to Disturbance not present Set LVC_F2 frame For LVC 1 to Disturbance not present Set LVC_F4 frame For LVC 1 to Disturbance not present Set LVC_F1 frame For LVC 2 to Disturbance not present Set LVC_F2 frame For LVC 2 to Disturbance not present Set LVC_F4 frame For LVC 2 to Disturbance not present | At the end of cycle 185 Verify lvcd_enum_lvc1FrameValid For LVC 1 is VALID Verify lvcd_enum_lvc2FrameValid For LVC 1 is VALID Verify lvcd_enum_lvc4FrameValid For LVC 1 is VALID Verify lvcd_enum_lvcControlModeValid For LVC 1 is VALID Verify lvcd_enum_lvc1FrameValid For LVC 2 is VALID Verify lvcd_enum_lvc2FrameValid For LVC 2 is VALID Verify lvcd_enum_lvc4FrameValid For LVC 2 is VALID Verify lvcd_enum_lvcControlModeValid For LVC 2 is VALID Verify LVC mode is Lvc 1 Verify lvcpd_enum_lvcValid is 1 Verify lvcpd_enum_parkBrakeLatch is 0 Verify lvcpd_enum_pinStatus is 1 Verify lvcpd_enum_hydBrkPedStat is 2 Verify lvcpd_enum_throtPedStatus is 2 Verify lvcpd_enum_brkPedalStatus is 2 Verify lvcpd_enum_fwdNeuRevPos is 2 Verify lvcpd_p_tugBrakePressure_bar is 50 Verify lvcpd_pct_throtPedPos is 50 Verify lvcpd_pct_brkPedalPos is 50 Verify lvcpd_enum_parkBrakeStatus is 2 Verify lvcpd_enum_eStop is 2 Verify lvcp_enum_wakeUpFctStatus is 1 Verify lvcpd_enum_loadJoystick is 2 Verify lvcpd_enum_turretLockStatus is 2 Verify lvcpd_enum_ignitionKeyStatus is 2 Verify lvcpd_enum_operatorStationPos is 2 Verify lvcpd_enum_gate1Pos is 2 Verify lvcpd_enum_gate2Pos is 2 Verify lvcpd_enum_parkBrkReq is 1 Verify lvcpd_enum_lvcOnOff is 1 Verify lvcpd_enum_acLoadedUnloaded is 1 Verify lvcpd_vel_machinSpeedLim_kmh is 32 Verify lvcpd_pct_backplatePos is 50 Verify lvcpd_pct_clampingGatePos is 50 Verify lvcpd_pct_cradlePitch is 50 Verify lvcpd_enum_loadingStep is 32 Verify lvcpd_enum_loadingMode is 2 Verify lvcpd_p_clampGatePress_bar is 200 Verify lvcpd_num_swVerMinor is 10 Verify lvcpd_num_swVerMajor is 10 Verify lvcpd_enum_acSelectionAck is 2 Verify lvcpd_enum_steeringModeRequired is 2 | Maximum |  | TXB-HLC-TC_940 TXB-HLC-TC_943 TXB-HLC-TC_950 TXB-HLC-TC_928 | High Level Test
TXB-HLC-TP_4795 | 4.1.2.32.0-5.10 |  |  | Procedure Step | 2 | At cycle 193 For 8 cycles Set LVC CAN to 1 Set lvcF1Byte0.lvcd_enum_hydrBrkPedStat to 2 Set lvcF1Byte0.lvcd_enum_throtPedalStat to 2 Set lvcF1Byte0.lvcd_enum_brkPedalStatus to 2 Set lvcF1Byte0.lvcd_enum_fwdNeuRevPos to 2 Set lvcd_p_brakePressure_bar to 50 Set lvcd_pct_throtPedPos to 50 Set lvcd_pct_brkPedalPos to 50 Set lvcd_tq_driveTrqDemand_nm to 90 Set lvcF1Byte6.lvcd_enum_parkBrk to 2 Set lvcF1Byte6.lvcd_num_driveEnable to 1 Set lvcF1Byte6.lvcd_enum_eStop to 2 Set lvcF1Byte6.lvcd_num_wakeUpFctStatus to 1 Set lvcF1Byte6.lvcd_enum_engineStartKeyR to 1 Set lvcF1Byte6.lvcd_enum_engineStartKeyL to 1 Set lvcF1Byte7.lvcd_num_counter to Auto generated Set lvcF1Byte7.lvcd_num_checksum to Auto generated Set lvcF2Byte0.lvcd_enum_lvcHlcModApplied to 0 Set lvcF2Byte0.lvcd_enum_steerModReq to 2 Set lvcF2Byte0.lvcd_num_dico1SwitchTest_Status to 1 Set lvcF2Byte0.lvcd_num_dico2SwitchTestStatus to 1 Set lvcF2Byte0.lvcd_flg_dicoOnline to 1 Set lvcF2Byte1.lvcd_enum_loadJoystick to 2 Set lvcF2Byte1.lvcd_enum_suspensionSetMode to 2 Set lvcF2Byte1.lvcd_enum_turretLockStatus to 2 Set lvcF2Byte1.lvcd_enum_ignitionKeyStatus to 2 Set lvcF2Byte2.lvcd_enum_operatStationPos to 2 Set lvcF2Byte2.lvcd_enum_gate1Pos to 2 Set lvcF2Byte2.lvcd_enum_gate2Pos to 2 Set lvcF2Byte2.lvcd_enum_batteryAvail to 1 Set lvcF2Byte2.lvcd_num_auxiliaryEnable to 1 Set lvcF2Byte3.lvcd_enum_parkBrkReq to 1 Set lvcF2Byte3.lvcd_num_lvcBit to 1 Set lvcF2Byte3.lvcd_num_lvcOnOff to 1 Set lvcF2Byte3.lvcd_num_loadUnloadAC to 1 Set lvcF2Byte3.lvcd_enum_nlgPinStatus to 1 Set lvcd_vel_machinSpeedLim_kmh to 32 Set lvcd_pct_backplatePos to 50 Set lvcd_pct_clampingGatePos to 50 Set lvcd_pct_cradlePitch' to 50 Set lvcd_enum_loadingStep to 32 Set lvcF4Byte1.lvcd_enum_loadMod to 2 Set lvcF4Byte1.lvcd_enum_pitchCond to 2 Set lvcF4Byte1.lvcd_enum_wsCond to 2 Set lvcF4Byte1.lvcd_enum_pinStatusCond to 2 Set lvcd_p_clampGatePress_bar to 200 Set lvcF4Byte3.lvcd_enum_acSelectedAck to 2 Set lvcF4Byte3.lvcd_enum_damperChargeCond to 2 Set lvcF4Byte3.lvcd_enum_damperPositionCond to 2 Set lvcF4Byte3.lvcd_enum_clampingGatePressCond to 2 Set lvcF4Byte4.lvcd_enum_clampingGatePosCond to 2 Set lvcF4Byte4.lvcd_enum_opticalBarrierStat1 to 2 Set lvcF4Byte4.lvcd_enum_opticalBarrierStat2 to 2 Set lvcF4Byte4.lvcd_enum_opticalBarrierStat3 to 2 Set lvcF4Byte5.lvcd_enum_backplateCond to 2 Set lvcF4Byte5.lvcd_enum_laz1cond to 2 Set lvcF4Byte5.lvcd_enum_laz2cond to 2 Set lvcF4Byte5.lvcd_enum_rightGateCond to 2 Set lvcF4Byte6.lvcd_enum_leftGateCond to 2 Set lvcF4Byte6.lvcd_enum_barriers1and2cond to 2 Set lvcF4Byte6.lvcd_enum_barrier3cond to 2 Set lvcF4Byte6.lvcd_enum_pbStatusCond to 2 Set lvcF4Byte7.lvcd_num_swVerMinor to 10 Set lvcF4Byte7.lvcd_num_swVerMajor to 10 Set LVC CAN to 2 Set lvcF1Byte0.lvcd_enum_hydrBrkPedStat to 1 Set lvcF1Byte0.lvcd_enum_throtPedalStat to 1 Set lvcF1Byte0.lvcd_enum_brkPedalStatus to 1 Set lvcF1Byte0.lvcd_enum_fwdNeuRevPos to 1 Set lvcd_p_brakePressure_bar to 49 Set lvcd_pct_throtPedPos to 49 Set lvcd_pct_brkPedalPos to 49 Set lvcd_tq_driveTrqDemand_nm to 89 Set lvcF1Byte6.lvcd_enum_parkBrk to 1 Set lvcF1Byte6.lvcd_num_driveEnable to 0 Set lvcF1Byte6.lvcd_enum_eStop to 1 Set lvcF1Byte6.lvcd_num_wakeUpFctStatus to 1 Set lvcF1Byte6.lvcd_enum_engineStartKeyR to 1 Set lvcF1Byte6.lvcd_enum_engineStartKeyL to 1 Set lvcF1Byte7.lvcd_num_counter to Auto generated Set lvcF1Byte7.lvcd_num_checksum to Auto generated Set lvcF2Byte0.lvcd_enum_lvcHlcModApplied to 0 Set lvcF2Byte0.lvcd_enum_steerModReq to 1 Set lvcF2Byte0.lvcd_num_dico1SwitchTest_Status to 0 Set lvcF2Byte0.lvcd_num_dico2SwitchTestStatus to 0 Set lvcF2Byte0.lvcd_flg_dicoOnline to 0 Set lvcF2Byte1.lvcd_enum_loadJoystick to 1 Set lvcF2Byte1.lvcd_enum_suspensionSetMode to 1 Set lvcF2Byte1.lvcd_enum_turretLockStatus to 1 Set lvcF2Byte1.lvcd_enum_ignitionKeyStatus to 1 Set lvcF2Byte2.lvcd_enum_operatStationPos to 1 Set lvcF2Byte2.lvcd_enum_gate1Pos to 1 Set lvcF2Byte2.lvcd_enum_gate2Pos to 1 Set lvcF2Byte2.lvcd_enum_batteryAvail to 0 Set lvcF2Byte2.lvcd_num_auxiliaryEnable to 0 Set lvcF2Byte3.lvcd_enum_parkBrkReq to 0 Set lvcF2Byte3.lvcd_num_lvcBit to 0 Set lvcF2Byte3.lvcd_num_lvcOnOff to 0 Set lvcF2Byte3.lvcd_num_loadUnloadAC to 0 Set lvcF2Byte3.lvcd_enum_nlgPinStatus to 0 Set lvcd_vel_machinSpeedLim_kmh to 31 Set lvcd_pct_backplatePos to 49 Set lvcd_pct_clampingGatePos to 49 Set lvcd_pct_cradlePitch' to 49 Set lvcd_enum_loadingStep to 31 Set lvcF4Byte1.lvcd_enum_loadMod to 1 Set lvcF4Byte1.lvcd_enum_pitchCond to 1 Set lvcF4Byte1.lvcd_enum_wsCond to 1 Set lvcF4Byte1.lvcd_enum_pinStatusCond to 1 Set lvcd_p_clampGatePress_bar to 190 Set lvcF4Byte3.lvcd_enum_acSelectedAck to 1 Set lvcF4Byte3.lvcd_enum_damperChargeCond to 1 Set lvcF4Byte3.lvcd_enum_damperPositionCond to 1 Set lvcF4Byte3.lvcd_enum_clampingGatePressCond to 1 Set lvcF4Byte4.lvcd_enum_clampingGatePosCond to 1 Set lvcF4Byte4.lvcd_enum_opticalBarrierStat1 to 1 Set lvcF4Byte4.lvcd_enum_opticalBarrierStat2 to 1 Set lvcF4Byte4.lvcd_enum_opticalBarrierStat3 to 1 Set lvcF4Byte5.lvcd_enum_backplateCond to 1 Set lvcF4Byte5.lvcd_enum_laz1cond to 1 Set lvcF4Byte5.lvcd_enum_laz2cond to 1 Set lvcF4Byte5.lvcd_enum_rightGateCond to 1 Set lvcF4Byte6.lvcd_enum_leftGateCond to 1 Set lvcF4Byte6.lvcd_enum_barriers1and2cond to 1 Set lvcF4Byte6.lvcd_enum_barrier3cond to 1 Set lvcF4Byte6.lvcd_enum_pbStatusCond to 1 Set lvcF4Byte7.lvcd_num_swVerMinor to 8 Set lvcF4Byte7.lvcd_num_swVerMajor to 8 Set mmd_enum_ctrlModeToApply to 0 Set mmd_enum_systemMode to 0 Set LVC_F1 frame For LVC 1 to Disturbance not present Set LVC_F2 frame For LVC 1 to Disturbance not present Set LVC_F4 frame For LVC 1 to Disturbance not present Set LVC_F1 frame For LVC 2 to Disturbance not present Set LVC_F2 frame For LVC 2 to Disturbance not present Set LVC_F4 frame For LVC 2 to Disturbance not present | At the end of cycle 193 Verify lvcd_enum_lvc1FrameValid For LVC 1 is VALID Verify lvcd_enum_lvc2FrameValid For LVC 1 is VALID Verify lvcd_enum_lvc4FrameValid For LVC 1 is VALID Verify lvcd_enum_lvcControlModeValid For LVC 1 is VALID Verify lvcd_enum_lvc1FrameValid For LVC 2 is VALID Verify lvcd_enum_lvc2FrameValid For LVC 2 is VALID Verify lvcd_enum_lvc4FrameValid For LVC 2 is VALID Verify lvcd_enum_lvcControlModeValid For LVC 2 is VALID Verify LVC mode is Lvc 1 Verify lvcpd_enum_lvcValid is 1 Verify lvcpd_enum_parkBrakeLatch is 0 Verify lvcpd_enum_pinStatus is 1 Verify lvcpd_enum_hydBrkPedStat is 2 Verify lvcpd_enum_throtPedStatus is 2 Verify lvcpd_enum_brkPedalStatus is 2 Verify lvcpd_enum_fwdNeuRevPos is 2 Verify lvcpd_p_tugBrakePressure_bar is 50 Verify lvcpd_pct_throtPedPos is 50 Verify lvcpd_pct_brkPedalPos is 50 Verify lvcpd_enum_parkBrakeStatus is 2 Verify lvcpd_enum_eStop is 2 Verify lvcp_enum_wakeUpFctStatus is 1 Verify lvcpd_enum_loadJoystick is 2 Verify lvcpd_enum_turretLockStatus is 2 Verify lvcpd_enum_ignitionKeyStatus is 2 Verify lvcpd_enum_operatorStationPos is 2 Verify lvcpd_enum_gate1Pos is 2 Verify lvcpd_enum_gate2Pos is 2 Verify lvcpd_enum_parkBrkReq is 1 Verify lvcpd_enum_lvcOnOff is 1 Verify lvcpd_enum_acLoadedUnloaded is 1 Verify lvcpd_vel_machinSpeedLim_kmh is 32 Verify lvcpd_pct_backplatePos is 50 Verify lvcpd_pct_clampingGatePos is 50 Verify lvcpd_pct_cradlePitch is 50 Verify lvcpd_enum_loadingStep is 32 Verify lvcpd_enum_loadingMode is 2 Verify lvcpd_p_clampGatePress_bar is 200 Verify lvcpd_num_swVerMinor is 10 Verify lvcpd_num_swVerMajor is 10 Verify lvcpd_enum_acSelectionAck is 2 Verify lvcpd_enum_steeringModeRequired is 2 | Maximum |  | TXB-HLC-TC_10136 | High Level Test
TXB-HLC-TP_4796 | 4.1.2.32.0-5.11 |  |  | Procedure Step | 2 | At cycle 201 For 64 cycles Set LVC CAN to 1 Set lvcF1Byte0.lvcd_enum_hydrBrkPedStat to 2 Set lvcF1Byte0.lvcd_enum_throtPedalStat to 2 Set lvcF1Byte0.lvcd_enum_brkPedalStatus to 2 Set lvcF1Byte0.lvcd_enum_fwdNeuRevPos to 2 Set lvcd_p_brakePressure_bar to 50 Set lvcd_pct_throtPedPos to 50 Set lvcd_pct_brkPedalPos to 50 Set lvcd_tq_driveTrqDemand_nm to 90 Set lvcF1Byte6.lvcd_enum_parkBrk to 2 Set lvcF1Byte6.lvcd_num_driveEnable to 1 Set lvcF1Byte6.lvcd_enum_eStop to 2 Set lvcF1Byte6.lvcd_num_wakeUpFctStatus to 1 Set lvcF1Byte6.lvcd_enum_engineStartKeyR to 1 Set lvcF1Byte6.lvcd_enum_engineStartKeyL to 1 Set lvcF1Byte7.lvcd_num_counter to Auto generated Set lvcF1Byte7.lvcd_num_checksum to Auto generated Set lvcF2Byte0.lvcd_enum_lvcHlcModApplied to 0 Set lvcF2Byte0.lvcd_enum_steerModReq to 2 Set lvcF2Byte0.lvcd_num_dico1SwitchTest_Status to 1 Set lvcF2Byte0.lvcd_num_dico2SwitchTestStatus to 1 Set lvcF2Byte0.lvcd_flg_dicoOnline to 1 Set lvcF2Byte1.lvcd_enum_loadJoystick to 2 Set lvcF2Byte1.lvcd_enum_suspensionSetMode to 2 Set lvcF2Byte1.lvcd_enum_turretLockStatus to 2 Set lvcF2Byte1.lvcd_enum_ignitionKeyStatus to 2 Set lvcF2Byte2.lvcd_enum_operatStationPos to 2 Set lvcF2Byte2.lvcd_enum_gate1Pos to 2 Set lvcF2Byte2.lvcd_enum_gate2Pos to 2 Set lvcF2Byte2.lvcd_enum_batteryAvail to 1 Set lvcF2Byte2.lvcd_num_auxiliaryEnable to 1 Set lvcF2Byte3.lvcd_enum_parkBrkReq to 1 Set lvcF2Byte3.lvcd_num_lvcBit to 1 Set lvcF2Byte3.lvcd_num_lvcOnOff to 1 Set lvcF2Byte3.lvcd_num_loadUnloadAC to 1 Set lvcF2Byte3.lvcd_enum_nlgPinStatus to 1 Set lvcd_vel_machinSpeedLim_kmh to 32 Set lvcd_pct_backplatePos to 50 Set lvcd_pct_clampingGatePos to 50 Set lvcd_pct_cradlePitch' to 50 Set lvcd_enum_loadingStep to X Set lvcF4Byte1.lvcd_enum_loadMod to X Set lvcF4Byte1.lvcd_enum_pitchCond to X Set lvcF4Byte1.lvcd_enum_wsCond to X Set lvcF4Byte1.lvcd_enum_pinStatusCond to X Set lvcd_p_clampGatePress_bar to X Set lvcF4Byte3.lvcd_enum_acSelectedAck to X Set lvcF4Byte3.lvcd_enum_damperChargeCond to X Set lvcF4Byte3.lvcd_enum_damperPositionCond to X Set lvcF4Byte3.lvcd_enum_clampingGatePressCond to X Set lvcF4Byte4.lvcd_enum_clampingGatePosCond to X Set lvcF4Byte4.lvcd_enum_opticalBarrierStat1 to X Set lvcF4Byte4.lvcd_enum_opticalBarrierStat2 to X Set lvcF4Byte4.lvcd_enum_opticalBarrierStat3 to X Set lvcF4Byte5.lvcd_enum_backplateCond to X Set lvcF4Byte5.lvcd_enum_laz1cond to X Set lvcF4Byte5.lvcd_enum_laz2cond to X Set lvcF4Byte5.lvcd_enum_rightGateCond to X Set lvcF4Byte6.lvcd_enum_leftGateCond to X Set lvcF4Byte6.lvcd_enum_barriers1and2cond to X Set lvcF4Byte6.lvcd_enum_barrier3cond to X Set lvcF4Byte6.lvcd_enum_pbStatusCond to X Set lvcF4Byte7.lvcd_num_swVerMinor to X Set lvcF4Byte7.lvcd_num_swVerMajor to X Set LVC CAN to X Set lvcF1Byte0.lvcd_enum_hydrBrkPedStat to 1 Set lvcF1Byte0.lvcd_enum_throtPedalStat to 1 Set lvcF1Byte0.lvcd_enum_brkPedalStatus to 1 Set lvcF1Byte0.lvcd_enum_fwdNeuRevPos to 1 Set lvcd_p_brakePressure_bar to 49 Set lvcd_pct_throtPedPos to 49 Set lvcd_pct_brkPedalPos to 49 Set lvcd_tq_driveTrqDemand_nm to 89 Set lvcF1Byte6.lvcd_enum_parkBrk to 1 Set lvcF1Byte6.lvcd_num_driveEnable to 0 Set lvcF1Byte6.lvcd_enum_eStop to 1 Set lvcF1Byte6.lvcd_num_wakeUpFctStatus to 1 Set lvcF1Byte6.lvcd_enum_engineStartKeyR to 1 Set lvcF1Byte6.lvcd_enum_engineStartKeyL to 1 Set lvcF1Byte7.lvcd_num_counter to Auto generated Set lvcF1Byte7.lvcd_num_checksum to Auto generated Set lvcF2Byte0.lvcd_enum_lvcHlcModApplied to 0 Set lvcF2Byte0.lvcd_enum_steerModReq to 1 Set lvcF2Byte0.lvcd_num_dico1SwitchTest_Status to 0 Set lvcF2Byte0.lvcd_num_dico2SwitchTestStatus to 0 Set lvcF2Byte0.lvcd_flg_dicoOnline to 0 Set lvcF2Byte1.lvcd_enum_loadJoystick to 1 Set lvcF2Byte1.lvcd_enum_suspensionSetMode to 1 Set lvcF2Byte1.lvcd_enum_turretLockStatus to 1 Set lvcF2Byte1.lvcd_enum_ignitionKeyStatus to 1 Set lvcF2Byte2.lvcd_enum_operatStationPos to 1 Set lvcF2Byte2.lvcd_enum_gate1Pos to 1 Set lvcF2Byte2.lvcd_enum_gate2Pos to 1 Set lvcF2Byte2.lvcd_enum_batteryAvail to 0 Set lvcF2Byte2.lvcd_num_auxiliaryEnable to 0 Set lvcF2Byte3.lvcd_enum_parkBrkReq to 0 Set lvcF2Byte3.lvcd_num_lvcBit to 0 Set lvcF2Byte3.lvcd_num_lvcOnOff to 0 Set lvcF2Byte3.lvcd_num_loadUnloadAC to 0 Set lvcF2Byte3.lvcd_enum_nlgPinStatus to 0 Set lvcd_vel_machinSpeedLim_kmh to 31 Set lvcd_pct_backplatePos to 49 Set lvcd_pct_clampingGatePos to 49 Set lvcd_pct_cradlePitch' to 49 Set lvcd_enum_loadingStep to 31 Set lvcF4Byte1.lvcd_enum_loadMod to 1 Set lvcF4Byte1.lvcd_enum_pitchCond to 1 Set lvcF4Byte1.lvcd_enum_wsCond to 1 Set lvcF4Byte1.lvcd_enum_pinStatusCond to 1 Set lvcd_p_clampGatePress_bar to 190 Set lvcF4Byte3.lvcd_enum_acSelectedAck to 1 Set lvcF4Byte3.lvcd_enum_damperChargeCond to 1 Set lvcF4Byte3.lvcd_enum_damperPositionCond to 1 Set lvcF4Byte3.lvcd_enum_clampingGatePressCond to 1 Set lvcF4Byte4.lvcd_enum_clampingGatePosCond to 1 Set lvcF4Byte4.lvcd_enum_opticalBarrierStat1 to 1 Set lvcF4Byte4.lvcd_enum_opticalBarrierStat2 to 1 Set lvcF4Byte4.lvcd_enum_opticalBarrierStat3 to 1 Set lvcF4Byte5.lvcd_enum_backplateCond to 1 Set lvcF4Byte5.lvcd_enum_laz1cond to 1 Set lvcF4Byte5.lvcd_enum_laz2cond to 1 Set lvcF4Byte5.lvcd_enum_rightGateCond to 1 Set lvcF4Byte6.lvcd_enum_leftGateCond to 1 Set lvcF4Byte6.lvcd_enum_barriers1and2cond to 1 Set lvcF4Byte6.lvcd_enum_barrier3cond to 1 Set lvcF4Byte6.lvcd_enum_pbStatusCond to 1 Set lvcF4Byte7.lvcd_num_swVerMinor to 8 Set lvcF4Byte7.lvcd_num_swVerMajor to 8 Set mmd_enum_ctrlModeToApply to 0 Set mmd_enum_systemMode to 0 Set LVC_F1 frame For LVC 1 to Disturbance not present Set LVC_F2 frame For LVC 1 to Disturbance not present Set LVC_F4 frame For LVC 1 to Disturbance is present Set LVC_F1 frame For LVC 2 to Disturbance not present Set LVC_F2 frame For LVC 2 to Disturbance not present Set LVC_F4 frame For LVC 2 to Disturbance not present | At the end of cycle 201 Verify lvcd_enum_lvc1FrameValid For LVC 1 is VALID Verify lvcd_enum_lvc2FrameValid For LVC 1 is VALID Verify lvcd_enum_lvc4FrameValid For LVC 1 is VALID Verify lvcd_enum_lvcControlModeValid For LVC 1 is VALID Verify lvcd_enum_lvc1FrameValid For LVC 2 is VALID Verify lvcd_enum_lvc2FrameValid For LVC 2 is VALID Verify lvcd_enum_lvc4FrameValid For LVC 2 is VALID Verify lvcd_enum_lvcControlModeValid For LVC 2 is VALID Verify LVC mode is Lvc 1 Verify lvcpd_enum_lvcValid is 1 Verify lvcpd_enum_parkBrakeLatch is 0 Verify lvcpd_enum_pinStatus is 1 Verify lvcpd_enum_hydBrkPedStat is 2 Verify lvcpd_enum_throtPedStatus is 2 Verify lvcpd_enum_brkPedalStatus is 2 Verify lvcpd_enum_fwdNeuRevPos is 2 Verify lvcpd_p_tugBrakePressure_bar is 50 Verify lvcpd_pct_throtPedPos is 50 Verify lvcpd_pct_brkPedalPos is 50 Verify lvcpd_enum_parkBrakeStatus is 2 Verify lvcpd_enum_eStop is 2 Verify lvcp_enum_wakeUpFctStatus is 1 Verify lvcpd_enum_loadJoystick is 2 Verify lvcpd_enum_turretLockStatus is 2 Verify lvcpd_enum_ignitionKeyStatus is 2 Verify lvcpd_enum_operatorStationPos is 2 Verify lvcpd_enum_gate1Pos is 2 Verify lvcpd_enum_gate2Pos is 2 Verify lvcpd_enum_parkBrkReq is 1 Verify lvcpd_enum_lvcOnOff is 1 Verify lvcpd_enum_acLoadedUnloaded is 1 Verify lvcpd_vel_machinSpeedLim_kmh is 32 Verify lvcpd_pct_backplatePos is 50 Verify lvcpd_pct_clampingGatePos is 50 Verify lvcpd_pct_cradlePitch is 50 Verify lvcpd_enum_loadingStep is 32 Verify lvcpd_enum_loadingMode is 2 Verify lvcpd_p_clampGatePress_bar is 200 Verify lvcpd_num_swVerMinor is 10 Verify lvcpd_num_swVerMajor is 10 Verify lvcpd_enum_acSelectionAck is 2 Verify lvcpd_enum_steeringModeRequired is 2 | Maximum |  | TXB-HLC-TC_10136 | High Level Test
TXB-HLC-TP_4797 | 4.1.2.32.0-5.12 |  |  | Procedure Step | 2 | At cycle 265 For 8 cycles Set LVC CAN to 1 Set lvcF1Byte0.lvcd_enum_hydrBrkPedStat to 2 Set lvcF1Byte0.lvcd_enum_throtPedalStat to 2 Set lvcF1Byte0.lvcd_enum_brkPedalStatus to 2 Set lvcF1Byte0.lvcd_enum_fwdNeuRevPos to 2 Set lvcd_p_brakePressure_bar to 50 Set lvcd_pct_throtPedPos to 50 Set lvcd_pct_brkPedalPos to 50 Set lvcd_tq_driveTrqDemand_nm to 90 Set lvcF1Byte6.lvcd_enum_parkBrk to 2 Set lvcF1Byte6.lvcd_num_driveEnable to 1 Set lvcF1Byte6.lvcd_enum_eStop to 2 Set lvcF1Byte6.lvcd_num_wakeUpFctStatus to 1 Set lvcF1Byte6.lvcd_enum_engineStartKeyR to 1 Set lvcF1Byte6.lvcd_enum_engineStartKeyL to 1 Set lvcF1Byte7.lvcd_num_counter to Auto generated Set lvcF1Byte7.lvcd_num_checksum to Auto generated Set lvcF2Byte0.lvcd_enum_lvcHlcModApplied to 0 Set lvcF2Byte0.lvcd_enum_steerModReq to 2 Set lvcF2Byte0.lvcd_num_dico1SwitchTest_Status to 1 Set lvcF2Byte0.lvcd_num_dico2SwitchTestStatus to 1 Set lvcF2Byte0.lvcd_flg_dicoOnline to 1 Set lvcF2Byte1.lvcd_enum_loadJoystick to 2 Set lvcF2Byte1.lvcd_enum_suspensionSetMode to 2 Set lvcF2Byte1.lvcd_enum_turretLockStatus to 2 Set lvcF2Byte1.lvcd_enum_ignitionKeyStatus to 2 Set lvcF2Byte2.lvcd_enum_operatStationPos to 2 Set lvcF2Byte2.lvcd_enum_gate1Pos to 2 Set lvcF2Byte2.lvcd_enum_gate2Pos to 2 Set lvcF2Byte2.lvcd_enum_batteryAvail to 1 Set lvcF2Byte2.lvcd_num_auxiliaryEnable to 1 Set lvcF2Byte3.lvcd_enum_parkBrkReq to 1 Set lvcF2Byte3.lvcd_num_lvcBit to 1 Set lvcF2Byte3.lvcd_num_lvcOnOff to 1 Set lvcF2Byte3.lvcd_num_loadUnloadAC to 1 Set lvcF2Byte3.lvcd_enum_nlgPinStatus to 1 Set lvcd_vel_machinSpeedLim_kmh to 32 Set lvcd_pct_backplatePos to 50 Set lvcd_pct_clampingGatePos to 50 Set lvcd_pct_cradlePitch' to 50 Set lvcd_enum_loadingStep to X Set lvcF4Byte1.lvcd_enum_loadMod to X Set lvcF4Byte1.lvcd_enum_pitchCond to X Set lvcF4Byte1.lvcd_enum_wsCond to X Set lvcF4Byte1.lvcd_enum_pinStatusCond to X Set lvcd_p_clampGatePress_bar to X Set lvcF4Byte3.lvcd_enum_acSelectedAck to X Set lvcF4Byte3.lvcd_enum_damperChargeCond to X Set lvcF4Byte3.lvcd_enum_damperPositionCond to X Set lvcF4Byte3.lvcd_enum_clampingGatePressCond to X Set lvcF4Byte4.lvcd_enum_clampingGatePosCond to X Set lvcF4Byte4.lvcd_enum_opticalBarrierStat1 to X Set lvcF4Byte4.lvcd_enum_opticalBarrierStat2 to X Set lvcF4Byte4.lvcd_enum_opticalBarrierStat3 to X Set lvcF4Byte5.lvcd_enum_backplateCond to X Set lvcF4Byte5.lvcd_enum_laz1cond to X Set lvcF4Byte5.lvcd_enum_laz2cond to X Set lvcF4Byte5.lvcd_enum_rightGateCond to X Set lvcF4Byte6.lvcd_enum_leftGateCond to X Set lvcF4Byte6.lvcd_enum_barriers1and2cond to X Set lvcF4Byte6.lvcd_enum_barrier3cond to X Set lvcF4Byte6.lvcd_enum_pbStatusCond to X Set lvcF4Byte7.lvcd_num_swVerMinor to X Set lvcF4Byte7.lvcd_num_swVerMajor to X Set LVC CAN to X Set lvcF1Byte0.lvcd_enum_hydrBrkPedStat to 1 Set lvcF1Byte0.lvcd_enum_throtPedalStat to 1 Set lvcF1Byte0.lvcd_enum_brkPedalStatus to 1 Set lvcF1Byte0.lvcd_enum_fwdNeuRevPos to 1 Set lvcd_p_brakePressure_bar to 49 Set lvcd_pct_throtPedPos to 49 Set lvcd_pct_brkPedalPos to 49 Set lvcd_tq_driveTrqDemand_nm to 89 Set lvcF1Byte6.lvcd_enum_parkBrk to 1 Set lvcF1Byte6.lvcd_num_driveEnable to 0 Set lvcF1Byte6.lvcd_enum_eStop to 1 Set lvcF1Byte6.lvcd_num_wakeUpFctStatus to 1 Set lvcF1Byte6.lvcd_enum_engineStartKeyR to 1 Set lvcF1Byte6.lvcd_enum_engineStartKeyL to 1 Set lvcF1Byte7.lvcd_num_counter to Auto generated Set lvcF1Byte7.lvcd_num_checksum to Auto generated Set lvcF2Byte0.lvcd_enum_lvcHlcModApplied to 0 Set lvcF2Byte0.lvcd_enum_steerModReq to 1 Set lvcF2Byte0.lvcd_num_dico1SwitchTest_Status to 0 Set lvcF2Byte0.lvcd_num_dico2SwitchTestStatus to 0 Set lvcF2Byte0.lvcd_flg_dicoOnline to 0 Set lvcF2Byte1.lvcd_enum_loadJoystick to 1 Set lvcF2Byte1.lvcd_enum_suspensionSetMode to 1 Set lvcF2Byte1.lvcd_enum_turretLockStatus to 1 Set lvcF2Byte1.lvcd_enum_ignitionKeyStatus to 1 Set lvcF2Byte2.lvcd_enum_operatStationPos to 1 Set lvcF2Byte2.lvcd_enum_gate1Pos to 1 Set lvcF2Byte2.lvcd_enum_gate2Pos to 1 Set lvcF2Byte2.lvcd_enum_batteryAvail to 0 Set lvcF2Byte2.lvcd_num_auxiliaryEnable to 0 Set lvcF2Byte3.lvcd_enum_parkBrkReq to 0 Set lvcF2Byte3.lvcd_num_lvcBit to 0 Set lvcF2Byte3.lvcd_num_lvcOnOff to 0 Set lvcF2Byte3.lvcd_num_loadUnloadAC to 0 Set lvcF2Byte3.lvcd_enum_nlgPinStatus to 0 Set lvcd_vel_machinSpeedLim_kmh to 31 Set lvcd_pct_backplatePos to 49 Set lvcd_pct_clampingGatePos to 49 Set lvcd_pct_cradlePitch' to 49 Set lvcd_enum_loadingStep to 31 Set lvcF4Byte1.lvcd_enum_loadMod to 1 Set lvcF4Byte1.lvcd_enum_pitchCond to 1 Set lvcF4Byte1.lvcd_enum_wsCond to 1 Set lvcF4Byte1.lvcd_enum_pinStatusCond to 1 Set lvcd_p_clampGatePress_bar to 190 Set lvcF4Byte3.lvcd_enum_acSelectedAck to 1 Set lvcF4Byte3.lvcd_enum_damperChargeCond to 1 Set lvcF4Byte3.lvcd_enum_damperPositionCond to 1 Set lvcF4Byte3.lvcd_enum_clampingGatePressCond to 1 Set lvcF4Byte4.lvcd_enum_clampingGatePosCond to 1 Set lvcF4Byte4.lvcd_enum_opticalBarrierStat1 to 1 Set lvcF4Byte4.lvcd_enum_opticalBarrierStat2 to 1 Set lvcF4Byte4.lvcd_enum_opticalBarrierStat3 to 1 Set lvcF4Byte5.lvcd_enum_backplateCond to 1 Set lvcF4Byte5.lvcd_enum_laz1cond to 1 Set lvcF4Byte5.lvcd_enum_laz2cond to 1 Set lvcF4Byte5.lvcd_enum_rightGateCond to 1 Set lvcF4Byte6.lvcd_enum_leftGateCond to 1 Set lvcF4Byte6.lvcd_enum_barriers1and2cond to 1 Set lvcF4Byte6.lvcd_enum_barrier3cond to 1 Set lvcF4Byte6.lvcd_enum_pbStatusCond to 1 Set lvcF4Byte7.lvcd_num_swVerMinor to 8 Set lvcF4Byte7.lvcd_num_swVerMajor to 8 Set mmd_enum_ctrlModeToApply to 0 Set mmd_enum_systemMode to 0 Set LVC_F1 frame For LVC 1 to Disturbance not present Set LVC_F2 frame For LVC 1 to Disturbance not present Set LVC_F4 frame For LVC 1 to Disturbance is present Set LVC_F1 frame For LVC 2 to Disturbance not present Set LVC_F2 frame For LVC 2 to Disturbance not present Set LVC_F4 frame For LVC 2 to Disturbance not present | At the end of cycle 265 Verify lvcd_enum_lvc1FrameValid For LVC 1 is VALID Verify lvcd_enum_lvc2FrameValid For LVC 1 is VALID Verify lvcd_enum_lvc4FrameValid For LVC 1 is VALID Verify lvcd_enum_lvcControlModeValid For LVC 1 is VALID Verify lvcd_enum_lvc1FrameValid For LVC 2 is VALID Verify lvcd_enum_lvc2FrameValid For LVC 2 is VALID Verify lvcd_enum_lvc4FrameValid For LVC 2 is VALID Verify lvcd_enum_lvcControlModeValid For LVC 2 is VALID Verify LVC mode is Lvc 1 Verify lvcpd_enum_lvcValid is 1 Verify lvcpd_enum_parkBrakeLatch is 0 Verify lvcpd_enum_pinStatus is 1 Verify lvcpd_enum_hydBrkPedStat is 2 Verify lvcpd_enum_throtPedStatus is 2 Verify lvcpd_enum_brkPedalStatus is 2 Verify lvcpd_enum_fwdNeuRevPos is 2 Verify lvcpd_p_tugBrakePressure_bar is 50 Verify lvcpd_pct_throtPedPos is 50 Verify lvcpd_pct_brkPedalPos is 50 Verify lvcpd_enum_parkBrakeStatus is 2 Verify lvcpd_enum_eStop is 2 Verify lvcp_enum_wakeUpFctStatus is 1 Verify lvcpd_enum_loadJoystick is 2 Verify lvcpd_enum_turretLockStatus is 2 Verify lvcpd_enum_ignitionKeyStatus is 2 Verify lvcpd_enum_operatorStationPos is 2 Verify lvcpd_enum_gate1Pos is 2 Verify lvcpd_enum_gate2Pos is 2 Verify lvcpd_enum_parkBrkReq is 1 Verify lvcpd_enum_lvcOnOff is 1 Verify lvcpd_enum_acLoadedUnloaded is 1 Verify lvcpd_vel_machinSpeedLim_kmh is 32 Verify lvcpd_pct_backplatePos is 50 Verify lvcpd_pct_clampingGatePos is 50 Verify lvcpd_pct_cradlePitch is 50 Verify lvcpd_enum_loadingStep is 32 Verify lvcpd_enum_loadingMode is 2 Verify lvcpd_p_clampGatePress_bar is 200 Verify lvcpd_num_swVerMinor is 10 Verify lvcpd_num_swVerMajor is 10 Verify lvcpd_enum_acSelectionAck is 2 Verify lvcpd_enum_steeringModeRequired is 2 | Maximum |  | TXB-HLC-TC_10136 | High Level Test
TXB-HLC-TP_4798 | 4.1.2.32.0-5.13 |  |  | Procedure Step | 2 | At cycle 273 For 8 cycles Set LVC CAN to 1 Set lvcF1Byte0.lvcd_enum_hydrBrkPedStat to 2 Set lvcF1Byte0.lvcd_enum_throtPedalStat to 2 Set lvcF1Byte0.lvcd_enum_brkPedalStatus to 2 Set lvcF1Byte0.lvcd_enum_fwdNeuRevPos to 2 Set lvcd_p_brakePressure_bar to 50 Set lvcd_pct_throtPedPos to 50 Set lvcd_pct_brkPedalPos to 50 Set lvcd_tq_driveTrqDemand_nm to 90 Set lvcF1Byte6.lvcd_enum_parkBrk to 2 Set lvcF1Byte6.lvcd_num_driveEnable to 1 Set lvcF1Byte6.lvcd_enum_eStop to 2 Set lvcF1Byte6.lvcd_num_wakeUpFctStatus to 1 Set lvcF1Byte6.lvcd_enum_engineStartKeyR to 1 Set lvcF1Byte6.lvcd_enum_engineStartKeyL to 1 Set lvcF1Byte7.lvcd_num_counter to Auto generated Set lvcF1Byte7.lvcd_num_checksum to Auto generated Set lvcF2Byte0.lvcd_enum_lvcHlcModApplied to 0 Set lvcF2Byte0.lvcd_enum_steerModReq to 2 Set lvcF2Byte0.lvcd_num_dico1SwitchTest_Status to 1 Set lvcF2Byte0.lvcd_num_dico2SwitchTestStatus to 1 Set lvcF2Byte0.lvcd_flg_dicoOnline to 1 Set lvcF2Byte1.lvcd_enum_loadJoystick to 2 Set lvcF2Byte1.lvcd_enum_suspensionSetMode to 2 Set lvcF2Byte1.lvcd_enum_turretLockStatus to 2 Set lvcF2Byte1.lvcd_enum_ignitionKeyStatus to 2 Set lvcF2Byte2.lvcd_enum_operatStationPos to 2 Set lvcF2Byte2.lvcd_enum_gate1Pos to 2 Set lvcF2Byte2.lvcd_enum_gate2Pos to 2 Set lvcF2Byte2.lvcd_enum_batteryAvail to 1 Set lvcF2Byte2.lvcd_num_auxiliaryEnable to 1 Set lvcF2Byte3.lvcd_enum_parkBrkReq to 1 Set lvcF2Byte3.lvcd_num_lvcBit to 1 Set lvcF2Byte3.lvcd_num_lvcOnOff to 1 Set lvcF2Byte3.lvcd_num_loadUnloadAC to 1 Set lvcF2Byte3.lvcd_enum_nlgPinStatus to 1 Set lvcd_vel_machinSpeedLim_kmh to 32 Set lvcd_pct_backplatePos to 50 Set lvcd_pct_clampingGatePos to 50 Set lvcd_pct_cradlePitch' to 50 Set lvcd_enum_loadingStep to X Set lvcF4Byte1.lvcd_enum_loadMod to X Set lvcF4Byte1.lvcd_enum_pitchCond to X Set lvcF4Byte1.lvcd_enum_wsCond to X Set lvcF4Byte1.lvcd_enum_pinStatusCond to X Set lvcd_p_clampGatePress_bar to X Set lvcF4Byte3.lvcd_enum_acSelectedAck to X Set lvcF4Byte3.lvcd_enum_damperChargeCond to X Set lvcF4Byte3.lvcd_enum_damperPositionCond to X Set lvcF4Byte3.lvcd_enum_clampingGatePressCond to X Set lvcF4Byte4.lvcd_enum_clampingGatePosCond to X Set lvcF4Byte4.lvcd_enum_opticalBarrierStat1 to X Set lvcF4Byte4.lvcd_enum_opticalBarrierStat2 to X Set lvcF4Byte4.lvcd_enum_opticalBarrierStat3 to X Set lvcF4Byte5.lvcd_enum_backplateCond to X Set lvcF4Byte5.lvcd_enum_laz1cond to X Set lvcF4Byte5.lvcd_enum_laz2cond to X Set lvcF4Byte5.lvcd_enum_rightGateCond to X Set lvcF4Byte6.lvcd_enum_leftGateCond to X Set lvcF4Byte6.lvcd_enum_barriers1and2cond to X Set lvcF4Byte6.lvcd_enum_barrier3cond to X Set lvcF4Byte6.lvcd_enum_pbStatusCond to X Set lvcF4Byte7.lvcd_num_swVerMinor to X Set lvcF4Byte7.lvcd_num_swVerMajor to X Set LVC CAN to X Set lvcF1Byte0.lvcd_enum_hydrBrkPedStat to 1 Set lvcF1Byte0.lvcd_enum_throtPedalStat to 1 Set lvcF1Byte0.lvcd_enum_brkPedalStatus to 1 Set lvcF1Byte0.lvcd_enum_fwdNeuRevPos to 1 Set lvcd_p_brakePressure_bar to 49 Set lvcd_pct_throtPedPos to 49 Set lvcd_pct_brkPedalPos to 49 Set lvcd_tq_driveTrqDemand_nm to 89 Set lvcF1Byte6.lvcd_enum_parkBrk to 1 Set lvcF1Byte6.lvcd_num_driveEnable to 0 Set lvcF1Byte6.lvcd_enum_eStop to 1 Set lvcF1Byte6.lvcd_num_wakeUpFctStatus to 1 Set lvcF1Byte6.lvcd_enum_engineStartKeyR to 1 Set lvcF1Byte6.lvcd_enum_engineStartKeyL to 1 Set lvcF1Byte7.lvcd_num_counter to Auto generated Set lvcF1Byte7.lvcd_num_checksum to Auto generated Set lvcF2Byte0.lvcd_enum_lvcHlcModApplied to 0 Set lvcF2Byte0.lvcd_enum_steerModReq to 1 Set lvcF2Byte0.lvcd_num_dico1SwitchTest_Status to 0 Set lvcF2Byte0.lvcd_num_dico2SwitchTestStatus to 0 Set lvcF2Byte0.lvcd_flg_dicoOnline to 0 Set lvcF2Byte1.lvcd_enum_loadJoystick to 1 Set lvcF2Byte1.lvcd_enum_suspensionSetMode to 1 Set lvcF2Byte1.lvcd_enum_turretLockStatus to 1 Set lvcF2Byte1.lvcd_enum_ignitionKeyStatus to 1 Set lvcF2Byte2.lvcd_enum_operatStationPos to 1 Set lvcF2Byte2.lvcd_enum_gate1Pos to 1 Set lvcF2Byte2.lvcd_enum_gate2Pos to 1 Set lvcF2Byte2.lvcd_enum_batteryAvail to 0 Set lvcF2Byte2.lvcd_num_auxiliaryEnable to 0 Set lvcF2Byte3.lvcd_enum_parkBrkReq to 0 Set lvcF2Byte3.lvcd_num_lvcBit to 0 Set lvcF2Byte3.lvcd_num_lvcOnOff to 0 Set lvcF2Byte3.lvcd_num_loadUnloadAC to 0 Set lvcF2Byte3.lvcd_enum_nlgPinStatus to 0 Set lvcd_vel_machinSpeedLim_kmh to 31 Set lvcd_pct_backplatePos to 49 Set lvcd_pct_clampingGatePos to 49 Set lvcd_pct_cradlePitch' to 49 Set lvcd_enum_loadingStep to 31 Set lvcF4Byte1.lvcd_enum_loadMod to 1 Set lvcF4Byte1.lvcd_enum_pitchCond to 1 Set lvcF4Byte1.lvcd_enum_wsCond to 1 Set lvcF4Byte1.lvcd_enum_pinStatusCond to 1 Set lvcd_p_clampGatePress_bar to 190 Set lvcF4Byte3.lvcd_enum_acSelectedAck to 1 Set lvcF4Byte3.lvcd_enum_damperChargeCond to 1 Set lvcF4Byte3.lvcd_enum_damperPositionCond to 1 Set lvcF4Byte3.lvcd_enum_clampingGatePressCond to 1 Set lvcF4Byte4.lvcd_enum_clampingGatePosCond to 1 Set lvcF4Byte4.lvcd_enum_opticalBarrierStat1 to 1 Set lvcF4Byte4.lvcd_enum_opticalBarrierStat2 to 1 Set lvcF4Byte4.lvcd_enum_opticalBarrierStat3 to 1 Set lvcF4Byte5.lvcd_enum_backplateCond to 1 Set lvcF4Byte5.lvcd_enum_laz1cond to 1 Set lvcF4Byte5.lvcd_enum_laz2cond to 1 Set lvcF4Byte5.lvcd_enum_rightGateCond to 1 Set lvcF4Byte6.lvcd_enum_leftGateCond to 1 Set lvcF4Byte6.lvcd_enum_barriers1and2cond to 1 Set lvcF4Byte6.lvcd_enum_barrier3cond to 1 Set lvcF4Byte6.lvcd_enum_pbStatusCond to 1 Set lvcF4Byte7.lvcd_num_swVerMinor to 8 Set lvcF4Byte7.lvcd_num_swVerMajor to 8 Set mmd_enum_ctrlModeToApply to 0 Set mmd_enum_systemMode to 0 Set LVC_F1 frame For LVC 1 to Disturbance not present Set LVC_F2 frame For LVC 1 to Disturbance not present Set LVC_F4 frame For LVC 1 to Disturbance is present Set LVC_F1 frame For LVC 2 to Disturbance not present Set LVC_F2 frame For LVC 2 to Disturbance not present Set LVC_F4 frame For LVC 2 to Disturbance not present | At the end of cycle 273 Verify lvcd_enum_lvc1FrameValid For LVC 1 is VALID Verify lvcd_enum_lvc2FrameValid For LVC 1 is VALID Verify lvcd_enum_lvc4FrameValid For LVC 1 is INVALID Verify lvcd_enum_lvcControlModeValid For LVC 1 is VALID Verify lvcd_enum_lvc1FrameValid For LVC 2 is VALID Verify lvcd_enum_lvc2FrameValid For LVC 2 is VALID Verify lvcd_enum_lvc4FrameValid For LVC 2 is VALID Verify lvcd_enum_lvcControlModeValid For LVC 2 is VALID Verify LVC mode is Lvc 1 Verify lvcpd_enum_lvcValid is 0 Verify lvcpd_enum_parkBrakeLatch is 0 Verify lvcpd_enum_pinStatus is 0 Verify lvcpd_enum_hydBrkPedStat is 2 Verify lvcpd_enum_throtPedStatus is 2 Verify lvcpd_enum_brkPedalStatus is 2 Verify lvcpd_enum_fwdNeuRevPos is 3 Verify lvcpd_p_tugBrakePressure_bar is 0 Verify lvcpd_pct_throtPedPos is 0 Verify lvcpd_pct_brkPedalPos is 0 Verify lvcpd_enum_parkBrakeStatus is 0 Verify lvcpd_enum_eStop is 2 Verify lvcp_enum_wakeUpFctStatus is 0 Verify lvcpd_enum_loadJoystick is 2 Verify lvcpd_enum_turretLockStatus is 3 Verify lvcpd_enum_ignitionKeyStatus is 3 Verify lvcpd_enum_operatorStationPos is 3 Verify lvcpd_enum_gate1Pos is 3 Verify lvcpd_enum_gate2Pos is 3 Verify lvcpd_enum_parkBrkReq is 3 Verify lvcpd_enum_lvcOnOff is 1 Verify lvcpd_enum_acLoadedUnloaded is 1 Verify lvcpd_vel_machinSpeedLim_kmh is 32 Verify lvcpd_pct_backplatePos is 50 Verify lvcpd_pct_clampingGatePos is 50 Verify lvcpd_pct_cradlePitch is 50 Verify lvcpd_enum_loadingStep is 32 Verify lvcpd_enum_loadingMode is 2 Verify lvcpd_p_clampGatePress_bar is 200 Verify lvcpd_num_swVerMinor is 10 Verify lvcpd_num_swVerMajor is 10 Verify lvcpd_enum_acSelectionAck is 2 Verify lvcpd_enum_steeringModeRequired is 2 | Maximum |  | TXB-HLC-TC_10136 | High Level Test
TXB-HLC-TP_4799 | 4.1.2.32.0-5.14 |  |  | Procedure Step | 2 | At cycle 281 For 8 cycles Set LVC CAN to 1 Set lvcF1Byte0.lvcd_enum_hydrBrkPedStat to 2 Set lvcF1Byte0.lvcd_enum_throtPedalStat to 2 Set lvcF1Byte0.lvcd_enum_brkPedalStatus to 2 Set lvcF1Byte0.lvcd_enum_fwdNeuRevPos to 2 Set lvcd_p_brakePressure_bar to 50 Set lvcd_pct_throtPedPos to 50 Set lvcd_pct_brkPedalPos to 50 Set lvcd_tq_driveTrqDemand_nm to 90 Set lvcF1Byte6.lvcd_enum_parkBrk to 2 Set lvcF1Byte6.lvcd_num_driveEnable to 1 Set lvcF1Byte6.lvcd_enum_eStop to 2 Set lvcF1Byte6.lvcd_num_wakeUpFctStatus to 1 Set lvcF1Byte6.lvcd_enum_engineStartKeyR to 1 Set lvcF1Byte6.lvcd_enum_engineStartKeyL to 1 Set lvcF1Byte7.lvcd_num_counter to Auto generated Set lvcF1Byte7.lvcd_num_checksum to Auto generated Set lvcF2Byte0.lvcd_enum_lvcHlcModApplied to 0 Set lvcF2Byte0.lvcd_enum_steerModReq to 2 Set lvcF2Byte0.lvcd_num_dico1SwitchTest_Status to 1 Set lvcF2Byte0.lvcd_num_dico2SwitchTestStatus to 1 Set lvcF2Byte0.lvcd_flg_dicoOnline to 1 Set lvcF2Byte1.lvcd_enum_loadJoystick to 2 Set lvcF2Byte1.lvcd_enum_suspensionSetMode to 2 Set lvcF2Byte1.lvcd_enum_turretLockStatus to 2 Set lvcF2Byte1.lvcd_enum_ignitionKeyStatus to 2 Set lvcF2Byte2.lvcd_enum_operatStationPos to 2 Set lvcF2Byte2.lvcd_enum_gate1Pos to 2 Set lvcF2Byte2.lvcd_enum_gate2Pos to 2 Set lvcF2Byte2.lvcd_enum_batteryAvail to 1 Set lvcF2Byte2.lvcd_num_auxiliaryEnable to 1 Set lvcF2Byte3.lvcd_enum_parkBrkReq to 1 Set lvcF2Byte3.lvcd_num_lvcBit to 1 Set lvcF2Byte3.lvcd_num_lvcOnOff to 1 Set lvcF2Byte3.lvcd_num_loadUnloadAC to 1 Set lvcF2Byte3.lvcd_enum_nlgPinStatus to 1 Set lvcd_vel_machinSpeedLim_kmh to 32 Set lvcd_pct_backplatePos to 50 Set lvcd_pct_clampingGatePos to 50 Set lvcd_pct_cradlePitch' to 50 Set lvcd_enum_loadingStep to X Set lvcF4Byte1.lvcd_enum_loadMod to X Set lvcF4Byte1.lvcd_enum_pitchCond to X Set lvcF4Byte1.lvcd_enum_wsCond to X Set lvcF4Byte1.lvcd_enum_pinStatusCond to X Set lvcd_p_clampGatePress_bar to X Set lvcF4Byte3.lvcd_enum_acSelectedAck to X Set lvcF4Byte3.lvcd_enum_damperChargeCond to X Set lvcF4Byte3.lvcd_enum_damperPositionCond to X Set lvcF4Byte3.lvcd_enum_clampingGatePressCond to X Set lvcF4Byte4.lvcd_enum_clampingGatePosCond to X Set lvcF4Byte4.lvcd_enum_opticalBarrierStat1 to X Set lvcF4Byte4.lvcd_enum_opticalBarrierStat2 to X Set lvcF4Byte4.lvcd_enum_opticalBarrierStat3 to X Set lvcF4Byte5.lvcd_enum_backplateCond to X Set lvcF4Byte5.lvcd_enum_laz1cond to X Set lvcF4Byte5.lvcd_enum_laz2cond to X Set lvcF4Byte5.lvcd_enum_rightGateCond to X Set lvcF4Byte6.lvcd_enum_leftGateCond to X Set lvcF4Byte6.lvcd_enum_barriers1and2cond to X Set lvcF4Byte6.lvcd_enum_barrier3cond to X Set lvcF4Byte6.lvcd_enum_pbStatusCond to X Set lvcF4Byte7.lvcd_num_swVerMinor to X Set lvcF4Byte7.lvcd_num_swVerMajor to X Set LVC CAN to X Set lvcF1Byte0.lvcd_enum_hydrBrkPedStat to 1 Set lvcF1Byte0.lvcd_enum_throtPedalStat to 1 Set lvcF1Byte0.lvcd_enum_brkPedalStatus to 1 Set lvcF1Byte0.lvcd_enum_fwdNeuRevPos to 1 Set lvcd_p_brakePressure_bar to 49 Set lvcd_pct_throtPedPos to 49 Set lvcd_pct_brkPedalPos to 49 Set lvcd_tq_driveTrqDemand_nm to 89 Set lvcF1Byte6.lvcd_enum_parkBrk to 1 Set lvcF1Byte6.lvcd_num_driveEnable to 0 Set lvcF1Byte6.lvcd_enum_eStop to 1 Set lvcF1Byte6.lvcd_num_wakeUpFctStatus to 1 Set lvcF1Byte6.lvcd_enum_engineStartKeyR to 1 Set lvcF1Byte6.lvcd_enum_engineStartKeyL to 1 Set lvcF1Byte7.lvcd_num_counter to Auto generated Set lvcF1Byte7.lvcd_num_checksum to Auto generated Set lvcF2Byte0.lvcd_enum_lvcHlcModApplied to 0 Set lvcF2Byte0.lvcd_enum_steerModReq to 1 Set lvcF2Byte0.lvcd_num_dico1SwitchTest_Status to 0 Set lvcF2Byte0.lvcd_num_dico2SwitchTestStatus to 0 Set lvcF2Byte0.lvcd_flg_dicoOnline to 0 Set lvcF2Byte1.lvcd_enum_loadJoystick to 1 Set lvcF2Byte1.lvcd_enum_suspensionSetMode to 1 Set lvcF2Byte1.lvcd_enum_turretLockStatus to 1 Set lvcF2Byte1.lvcd_enum_ignitionKeyStatus to 1 Set lvcF2Byte2.lvcd_enum_operatStationPos to 1 Set lvcF2Byte2.lvcd_enum_gate1Pos to 1 Set lvcF2Byte2.lvcd_enum_gate2Pos to 1 Set lvcF2Byte2.lvcd_enum_batteryAvail to 0 Set lvcF2Byte2.lvcd_num_auxiliaryEnable to 0 Set lvcF2Byte3.lvcd_enum_parkBrkReq to 0 Set lvcF2Byte3.lvcd_num_lvcBit to 0 Set lvcF2Byte3.lvcd_num_lvcOnOff to 0 Set lvcF2Byte3.lvcd_num_loadUnloadAC to 0 Set lvcF2Byte3.lvcd_enum_nlgPinStatus to 0 Set lvcd_vel_machinSpeedLim_kmh to 31 Set lvcd_pct_backplatePos to 49 Set lvcd_pct_clampingGatePos to 49 Set lvcd_pct_cradlePitch' to 49 Set lvcd_enum_loadingStep to 31 Set lvcF4Byte1.lvcd_enum_loadMod to 1 Set lvcF4Byte1.lvcd_enum_pitchCond to 1 Set lvcF4Byte1.lvcd_enum_wsCond to 1 Set lvcF4Byte1.lvcd_enum_pinStatusCond to 1 Set lvcd_p_clampGatePress_bar to 190 Set lvcF4Byte3.lvcd_enum_acSelectedAck to 1 Set lvcF4Byte3.lvcd_enum_damperChargeCond to 1 Set lvcF4Byte3.lvcd_enum_damperPositionCond to 1 Set lvcF4Byte3.lvcd_enum_clampingGatePressCond to 1 Set lvcF4Byte4.lvcd_enum_clampingGatePosCond to 1 Set lvcF4Byte4.lvcd_enum_opticalBarrierStat1 to 1 Set lvcF4Byte4.lvcd_enum_opticalBarrierStat2 to 1 Set lvcF4Byte4.lvcd_enum_opticalBarrierStat3 to 1 Set lvcF4Byte5.lvcd_enum_backplateCond to 1 Set lvcF4Byte5.lvcd_enum_laz1cond to 1 Set lvcF4Byte5.lvcd_enum_laz2cond to 1 Set lvcF4Byte5.lvcd_enum_rightGateCond to 1 Set lvcF4Byte6.lvcd_enum_leftGateCond to 1 Set lvcF4Byte6.lvcd_enum_barriers1and2cond to 1 Set lvcF4Byte6.lvcd_enum_barrier3cond to 1 Set lvcF4Byte6.lvcd_enum_pbStatusCond to 1 Set lvcF4Byte7.lvcd_num_swVerMinor to 8 Set lvcF4Byte7.lvcd_num_swVerMajor to 8 Set mmd_enum_ctrlModeToApply to 0 Set mmd_enum_systemMode to 0 Set LVC_F1 frame For LVC 1 to Disturbance not present Set LVC_F2 frame For LVC 1 to Disturbance not present Set LVC_F4 frame For LVC 1 to Disturbance is present Set LVC_F1 frame For LVC 2 to Disturbance not present Set LVC_F2 frame For LVC 2 to Disturbance not present Set LVC_F4 frame For LVC 2 to Disturbance not present | At the end of cycle 281 Verify lvcd_enum_lvc1FrameValid For LVC 1 is VALID Verify lvcd_enum_lvc2FrameValid For LVC 1 is VALID Verify lvcd_enum_lvc4FrameValid For LVC 1 is INVALID Verify lvcd_enum_lvcControlModeValid For LVC 1 is VALID Verify lvcd_enum_lvc1FrameValid For LVC 2 is VALID Verify lvcd_enum_lvc2FrameValid For LVC 2 is VALID Verify lvcd_enum_lvc4FrameValid For LVC 2 is VALID Verify lvcd_enum_lvcControlModeValid For LVC 2 is VALID Verify LVC mode is Lvc 1 Verify lvcpd_enum_lvcValid is 0 Verify lvcpd_enum_parkBrakeLatch is 0 Verify lvcpd_enum_pinStatus is 0 Verify lvcpd_enum_hydBrkPedStat is 2 Verify lvcpd_enum_throtPedStatus is 2 Verify lvcpd_enum_brkPedalStatus is 2 Verify lvcpd_enum_fwdNeuRevPos is 3 Verify lvcpd_p_tugBrakePressure_bar is 0 Verify lvcpd_pct_throtPedPos is 0 Verify lvcpd_pct_brkPedalPos is 0 Verify lvcpd_enum_parkBrakeStatus is 0 Verify lvcpd_enum_eStop is 2 Verify lvcp_enum_wakeUpFctStatus is 0 Verify lvcpd_enum_loadJoystick is 2 Verify lvcpd_enum_turretLockStatus is 3 Verify lvcpd_enum_ignitionKeyStatus is 3 Verify lvcpd_enum_operatorStationPos is 3 Verify lvcpd_enum_gate1Pos is 3 Verify lvcpd_enum_gate2Pos is 3 Verify lvcpd_enum_parkBrkReq is 3 Verify lvcpd_enum_lvcOnOff is 1 Verify lvcpd_enum_acLoadedUnloaded is 1 Verify lvcpd_vel_machinSpeedLim_kmh is 32 Verify lvcpd_pct_backplatePos is 50 Verify lvcpd_pct_clampingGatePos is 50 Verify lvcpd_pct_cradlePitch is 50 Verify lvcpd_enum_loadingStep is 32 Verify lvcpd_enum_loadingMode is 2 Verify lvcpd_p_clampGatePress_bar is 200 Verify lvcpd_num_swVerMinor is 10 Verify lvcpd_num_swVerMajor is 10 Verify lvcpd_enum_acSelectionAck is 2 Verify lvcpd_enum_steeringModeRequired is 2 | Maximum |  | TXB-HLC-TC_10136 | High Level Test
TXB-HLC-TP_4800 | 4.1.2.32.0-5.15 |  |  | Procedure Step | 2 | At cycle 289 For 72 cycles Set LVC CAN to 1 Set lvcF1Byte0.lvcd_enum_hydrBrkPedStat to 2 Set lvcF1Byte0.lvcd_enum_throtPedalStat to 2 Set lvcF1Byte0.lvcd_enum_brkPedalStatus to 2 Set lvcF1Byte0.lvcd_enum_fwdNeuRevPos to 2 Set lvcd_p_brakePressure_bar to 50 Set lvcd_pct_throtPedPos to 50 Set lvcd_pct_brkPedalPos to 50 Set lvcd_tq_driveTrqDemand_nm to 90 Set lvcF1Byte6.lvcd_enum_parkBrk to 2 Set lvcF1Byte6.lvcd_num_driveEnable to 1 Set lvcF1Byte6.lvcd_enum_eStop to 2 Set lvcF1Byte6.lvcd_num_wakeUpFctStatus to 1 Set lvcF1Byte6.lvcd_enum_engineStartKeyR to 1 Set lvcF1Byte6.lvcd_enum_engineStartKeyL to 1 Set lvcF1Byte7.lvcd_num_counter to Auto generated Set lvcF1Byte7.lvcd_num_checksum to Auto generated Set lvcF2Byte0.lvcd_enum_lvcHlcModApplied to 0 Set lvcF2Byte0.lvcd_enum_steerModReq to 2 Set lvcF2Byte0.lvcd_num_dico1SwitchTest_Status to 1 Set lvcF2Byte0.lvcd_num_dico2SwitchTestStatus to 1 Set lvcF2Byte0.lvcd_flg_dicoOnline to 1 Set lvcF2Byte1.lvcd_enum_loadJoystick to 2 Set lvcF2Byte1.lvcd_enum_suspensionSetMode to 2 Set lvcF2Byte1.lvcd_enum_turretLockStatus to 2 Set lvcF2Byte1.lvcd_enum_ignitionKeyStatus to 2 Set lvcF2Byte2.lvcd_enum_operatStationPos to 2 Set lvcF2Byte2.lvcd_enum_gate1Pos to 2 Set lvcF2Byte2.lvcd_enum_gate2Pos to 2 Set lvcF2Byte2.lvcd_enum_batteryAvail to 1 Set lvcF2Byte2.lvcd_num_auxiliaryEnable to 1 Set lvcF2Byte3.lvcd_enum_parkBrkReq to 1 Set lvcF2Byte3.lvcd_num_lvcBit to 1 Set lvcF2Byte3.lvcd_num_lvcOnOff to 1 Set lvcF2Byte3.lvcd_num_loadUnloadAC to 1 Set lvcF2Byte3.lvcd_enum_nlgPinStatus to 1 Set lvcd_vel_machinSpeedLim_kmh to 32 Set lvcd_pct_backplatePos to 50 Set lvcd_pct_clampingGatePos to 50 Set lvcd_pct_cradlePitch' to 50 Set lvcd_enum_loadingStep to 32 Set lvcF4Byte1.lvcd_enum_loadMod to 2 Set lvcF4Byte1.lvcd_enum_pitchCond to 2 Set lvcF4Byte1.lvcd_enum_wsCond to 2 Set lvcF4Byte1.lvcd_enum_pinStatusCond to 2 Set lvcd_p_clampGatePress_bar to 200 Set lvcF4Byte3.lvcd_enum_acSelectedAck to 2 Set lvcF4Byte3.lvcd_enum_damperChargeCond to 2 Set lvcF4Byte3.lvcd_enum_damperPositionCond to 2 Set lvcF4Byte3.lvcd_enum_clampingGatePressCond to 2 Set lvcF4Byte4.lvcd_enum_clampingGatePosCond to 2 Set lvcF4Byte4.lvcd_enum_opticalBarrierStat1 to 2 Set lvcF4Byte4.lvcd_enum_opticalBarrierStat2 to 2 Set lvcF4Byte4.lvcd_enum_opticalBarrierStat3 to 2 Set lvcF4Byte5.lvcd_enum_backplateCond to 2 Set lvcF4Byte5.lvcd_enum_laz1cond to 2 Set lvcF4Byte5.lvcd_enum_laz2cond to 2 Set lvcF4Byte5.lvcd_enum_rightGateCond to 2 Set lvcF4Byte6.lvcd_enum_leftGateCond to 2 Set lvcF4Byte6.lvcd_enum_barriers1and2cond to 2 Set lvcF4Byte6.lvcd_enum_barrier3cond to 2 Set lvcF4Byte6.lvcd_enum_pbStatusCond to 2 Set lvcF4Byte7.lvcd_num_swVerMinor to 10 Set lvcF4Byte7.lvcd_num_swVerMajor to 10 Set LVC CAN to 2 Set lvcF1Byte0.lvcd_enum_hydrBrkPedStat to 1 Set lvcF1Byte0.lvcd_enum_throtPedalStat to 1 Set lvcF1Byte0.lvcd_enum_brkPedalStatus to 1 Set lvcF1Byte0.lvcd_enum_fwdNeuRevPos to 1 Set lvcd_p_brakePressure_bar to 49 Set lvcd_pct_throtPedPos to 49 Set lvcd_pct_brkPedalPos to 49 Set lvcd_tq_driveTrqDemand_nm to 89 Set lvcF1Byte6.lvcd_enum_parkBrk to 1 Set lvcF1Byte6.lvcd_num_driveEnable to 0 Set lvcF1Byte6.lvcd_enum_eStop to 1 Set lvcF1Byte6.lvcd_num_wakeUpFctStatus to 1 Set lvcF1Byte6.lvcd_enum_engineStartKeyR to 1 Set lvcF1Byte6.lvcd_enum_engineStartKeyL to 1 Set lvcF1Byte7.lvcd_num_counter to Auto generated Set lvcF1Byte7.lvcd_num_checksum to Auto generated Set lvcF2Byte0.lvcd_enum_lvcHlcModApplied to 0 Set lvcF2Byte0.lvcd_enum_steerModReq to 1 Set lvcF2Byte0.lvcd_num_dico1SwitchTest_Status to 0 Set lvcF2Byte0.lvcd_num_dico2SwitchTestStatus to 0 Set lvcF2Byte0.lvcd_flg_dicoOnline to 0 Set lvcF2Byte1.lvcd_enum_loadJoystick to 1 Set lvcF2Byte1.lvcd_enum_suspensionSetMode to 1 Set lvcF2Byte1.lvcd_enum_turretLockStatus to 1 Set lvcF2Byte1.lvcd_enum_ignitionKeyStatus to 1 Set lvcF2Byte2.lvcd_enum_operatStationPos to 1 Set lvcF2Byte2.lvcd_enum_gate1Pos to 1 Set lvcF2Byte2.lvcd_enum_gate2Pos to 1 Set lvcF2Byte2.lvcd_enum_batteryAvail to 0 Set lvcF2Byte2.lvcd_num_auxiliaryEnable to 0 Set lvcF2Byte3.lvcd_enum_parkBrkReq to 0 Set lvcF2Byte3.lvcd_num_lvcBit to 0 Set lvcF2Byte3.lvcd_num_lvcOnOff to 0 Set lvcF2Byte3.lvcd_num_loadUnloadAC to 0 Set lvcF2Byte3.lvcd_enum_nlgPinStatus to 0 Set lvcd_vel_machinSpeedLim_kmh to 31 Set lvcd_pct_backplatePos to 49 Set lvcd_pct_clampingGatePos to 49 Set lvcd_pct_cradlePitch' to 49 Set lvcd_enum_loadingStep to 31 Set lvcF4Byte1.lvcd_enum_loadMod to 1 Set lvcF4Byte1.lvcd_enum_pitchCond to 1 Set lvcF4Byte1.lvcd_enum_wsCond to 1 Set lvcF4Byte1.lvcd_enum_pinStatusCond to 1 Set lvcd_p_clampGatePress_bar to 190 Set lvcF4Byte3.lvcd_enum_acSelectedAck to 1 Set lvcF4Byte3.lvcd_enum_damperChargeCond to 1 Set lvcF4Byte3.lvcd_enum_damperPositionCond to 1 Set lvcF4Byte3.lvcd_enum_clampingGatePressCond to 1 Set lvcF4Byte4.lvcd_enum_clampingGatePosCond to 1 Set lvcF4Byte4.lvcd_enum_opticalBarrierStat1 to 1 Set lvcF4Byte4.lvcd_enum_opticalBarrierStat2 to 1 Set lvcF4Byte4.lvcd_enum_opticalBarrierStat3 to 1 Set lvcF4Byte5.lvcd_enum_backplateCond to 1 Set lvcF4Byte5.lvcd_enum_laz1cond to 1 Set lvcF4Byte5.lvcd_enum_laz2cond to 1 Set lvcF4Byte5.lvcd_enum_rightGateCond to 1 Set lvcF4Byte6.lvcd_enum_leftGateCond to 1 Set lvcF4Byte6.lvcd_enum_barriers1and2cond to 1 Set lvcF4Byte6.lvcd_enum_barrier3cond to 1 Set lvcF4Byte6.lvcd_enum_pbStatusCond to 1 Set lvcF4Byte7.lvcd_num_swVerMinor to 8 Set lvcF4Byte7.lvcd_num_swVerMajor to 8 Set mmd_enum_ctrlModeToApply to 0 Set mmd_enum_systemMode to 0 Set LVC_F1 frame For LVC 1 to Disturbance not present Set LVC_F2 frame For LVC 1 to Disturbance not present Set LVC_F4 frame For LVC 1 to Disturbance not present Set LVC_F1 frame For LVC 2 to Disturbance not present Set LVC_F2 frame For LVC 2 to Disturbance not present Set LVC_F4 frame For LVC 2 to Disturbance not present | At the end of cycle 289 Verify lvcd_enum_lvc1FrameValid For LVC 1 is VALID Verify lvcd_enum_lvc2FrameValid For LVC 1 is VALID Verify lvcd_enum_lvc4FrameValid For LVC 1 is INVALID Verify lvcd_enum_lvcControlModeValid For LVC 1 is VALID Verify lvcd_enum_lvc1FrameValid For LVC 2 is VALID Verify lvcd_enum_lvc2FrameValid For LVC 2 is VALID Verify lvcd_enum_lvc4FrameValid For LVC 2 is VALID Verify lvcd_enum_lvcControlModeValid For LVC 2 is VALID Verify LVC mode is Lvc 1 Verify lvcpd_enum_lvcValid is 0 Verify lvcpd_enum_parkBrakeLatch is 0 Verify lvcpd_enum_pinStatus is 0 Verify lvcpd_enum_hydBrkPedStat is 2 Verify lvcpd_enum_throtPedStatus is 2 Verify lvcpd_enum_brkPedalStatus is 2 Verify lvcpd_enum_fwdNeuRevPos is 3 Verify lvcpd_p_tugBrakePressure_bar is 0 Verify lvcpd_pct_throtPedPos is 0 Verify lvcpd_pct_brkPedalPos is 0 Verify lvcpd_enum_parkBrakeStatus is 0 Verify lvcpd_enum_eStop is 2 Verify lvcp_enum_wakeUpFctStatus is 0 Verify lvcpd_enum_loadJoystick is 2 Verify lvcpd_enum_turretLockStatus is 3 Verify lvcpd_enum_ignitionKeyStatus is 3 Verify lvcpd_enum_operatorStationPos is 3 Verify lvcpd_enum_gate1Pos is 3 Verify lvcpd_enum_gate2Pos is 3 Verify lvcpd_enum_parkBrkReq is 3 Verify lvcpd_enum_lvcOnOff is 1 Verify lvcpd_enum_acLoadedUnloaded is 1 Verify lvcpd_vel_machinSpeedLim_kmh is 32 Verify lvcpd_pct_backplatePos is 50 Verify lvcpd_pct_clampingGatePos is 50 Verify lvcpd_pct_cradlePitch is 50 Verify lvcpd_enum_loadingStep is 32 Verify lvcpd_enum_loadingMode is 2 Verify lvcpd_p_clampGatePress_bar is 200 Verify lvcpd_num_swVerMinor is 10 Verify lvcpd_num_swVerMajor is 10 Verify lvcpd_enum_acSelectionAck is 2 Verify lvcpd_enum_steeringModeRequired is 2 | Maximum |  | TXB-HLC-TC_10136 | High Level Test
TXB-HLC-TP_4801 | 4.1.2.32.0-5.16 |  |  | Procedure Step | 2 | At cycle 361 For 8 cycles Set LVC CAN to 1 Set lvcF1Byte0.lvcd_enum_hydrBrkPedStat to 2 Set lvcF1Byte0.lvcd_enum_throtPedalStat to 2 Set lvcF1Byte0.lvcd_enum_brkPedalStatus to 2 Set lvcF1Byte0.lvcd_enum_fwdNeuRevPos to 2 Set lvcd_p_brakePressure_bar to 50 Set lvcd_pct_throtPedPos to 50 Set lvcd_pct_brkPedalPos to 50 Set lvcd_tq_driveTrqDemand_nm to 90 Set lvcF1Byte6.lvcd_enum_parkBrk to 2 Set lvcF1Byte6.lvcd_num_driveEnable to 1 Set lvcF1Byte6.lvcd_enum_eStop to 2 Set lvcF1Byte6.lvcd_num_wakeUpFctStatus to 1 Set lvcF1Byte6.lvcd_enum_engineStartKeyR to 1 Set lvcF1Byte6.lvcd_enum_engineStartKeyL to 1 Set lvcF1Byte7.lvcd_num_counter to Auto generated Set lvcF1Byte7.lvcd_num_checksum to Auto generated Set lvcF2Byte0.lvcd_enum_lvcHlcModApplied to 0 Set lvcF2Byte0.lvcd_enum_steerModReq to 2 Set lvcF2Byte0.lvcd_num_dico1SwitchTest_Status to 1 Set lvcF2Byte0.lvcd_num_dico2SwitchTestStatus to 1 Set lvcF2Byte0.lvcd_flg_dicoOnline to 1 Set lvcF2Byte1.lvcd_enum_loadJoystick to 2 Set lvcF2Byte1.lvcd_enum_suspensionSetMode to 2 Set lvcF2Byte1.lvcd_enum_turretLockStatus to 2 Set lvcF2Byte1.lvcd_enum_ignitionKeyStatus to 2 Set lvcF2Byte2.lvcd_enum_operatStationPos to 2 Set lvcF2Byte2.lvcd_enum_gate1Pos to 2 Set lvcF2Byte2.lvcd_enum_gate2Pos to 2 Set lvcF2Byte2.lvcd_enum_batteryAvail to 1 Set lvcF2Byte2.lvcd_num_auxiliaryEnable to 1 Set lvcF2Byte3.lvcd_enum_parkBrkReq to 1 Set lvcF2Byte3.lvcd_num_lvcBit to 1 Set lvcF2Byte3.lvcd_num_lvcOnOff to 1 Set lvcF2Byte3.lvcd_num_loadUnloadAC to 1 Set lvcF2Byte3.lvcd_enum_nlgPinStatus to 1 Set lvcd_vel_machinSpeedLim_kmh to 32 Set lvcd_pct_backplatePos to 50 Set lvcd_pct_clampingGatePos to 50 Set lvcd_pct_cradlePitch' to 50 Set lvcd_enum_loadingStep to 32 Set lvcF4Byte1.lvcd_enum_loadMod to 2 Set lvcF4Byte1.lvcd_enum_pitchCond to 2 Set lvcF4Byte1.lvcd_enum_wsCond to 2 Set lvcF4Byte1.lvcd_enum_pinStatusCond to 2 Set lvcd_p_clampGatePress_bar to 200 Set lvcF4Byte3.lvcd_enum_acSelectedAck to 2 Set lvcF4Byte3.lvcd_enum_damperChargeCond to 2 Set lvcF4Byte3.lvcd_enum_damperPositionCond to 2 Set lvcF4Byte3.lvcd_enum_clampingGatePressCond to 2 Set lvcF4Byte4.lvcd_enum_clampingGatePosCond to 2 Set lvcF4Byte4.lvcd_enum_opticalBarrierStat1 to 2 Set lvcF4Byte4.lvcd_enum_opticalBarrierStat2 to 2 Set lvcF4Byte4.lvcd_enum_opticalBarrierStat3 to 2 Set lvcF4Byte5.lvcd_enum_backplateCond to 2 Set lvcF4Byte5.lvcd_enum_laz1cond to 2 Set lvcF4Byte5.lvcd_enum_laz2cond to 2 Set lvcF4Byte5.lvcd_enum_rightGateCond to 2 Set lvcF4Byte6.lvcd_enum_leftGateCond to 2 Set lvcF4Byte6.lvcd_enum_barriers1and2cond to 2 Set lvcF4Byte6.lvcd_enum_barrier3cond to 2 Set lvcF4Byte6.lvcd_enum_pbStatusCond to 2 Set lvcF4Byte7.lvcd_num_swVerMinor to 10 Set lvcF4Byte7.lvcd_num_swVerMajor to 10 Set LVC CAN to 2 Set lvcF1Byte0.lvcd_enum_hydrBrkPedStat to 1 Set lvcF1Byte0.lvcd_enum_throtPedalStat to 1 Set lvcF1Byte0.lvcd_enum_brkPedalStatus to 1 Set lvcF1Byte0.lvcd_enum_fwdNeuRevPos to 1 Set lvcd_p_brakePressure_bar to 49 Set lvcd_pct_throtPedPos to 49 Set lvcd_pct_brkPedalPos to 49 Set lvcd_tq_driveTrqDemand_nm to 89 Set lvcF1Byte6.lvcd_enum_parkBrk to 1 Set lvcF1Byte6.lvcd_num_driveEnable to 0 Set lvcF1Byte6.lvcd_enum_eStop to 1 Set lvcF1Byte6.lvcd_num_wakeUpFctStatus to 1 Set lvcF1Byte6.lvcd_enum_engineStartKeyR to 1 Set lvcF1Byte6.lvcd_enum_engineStartKeyL to 1 Set lvcF1Byte7.lvcd_num_counter to Auto generated Set lvcF1Byte7.lvcd_num_checksum to Auto generated Set lvcF2Byte0.lvcd_enum_lvcHlcModApplied to 0 Set lvcF2Byte0.lvcd_enum_steerModReq to 1 Set lvcF2Byte0.lvcd_num_dico1SwitchTest_Status to 0 Set lvcF2Byte0.lvcd_num_dico2SwitchTestStatus to 0 Set lvcF2Byte0.lvcd_flg_dicoOnline to 0 Set lvcF2Byte1.lvcd_enum_loadJoystick to 1 Set lvcF2Byte1.lvcd_enum_suspensionSetMode to 1 Set lvcF2Byte1.lvcd_enum_turretLockStatus to 1 Set lvcF2Byte1.lvcd_enum_ignitionKeyStatus to 1 Set lvcF2Byte2.lvcd_enum_operatStationPos to 1 Set lvcF2Byte2.lvcd_enum_gate1Pos to 1 Set lvcF2Byte2.lvcd_enum_gate2Pos to 1 Set lvcF2Byte2.lvcd_enum_batteryAvail to 0 Set lvcF2Byte2.lvcd_num_auxiliaryEnable to 0 Set lvcF2Byte3.lvcd_enum_parkBrkReq to 0 Set lvcF2Byte3.lvcd_num_lvcBit to 0 Set lvcF2Byte3.lvcd_num_lvcOnOff to 0 Set lvcF2Byte3.lvcd_num_loadUnloadAC to 0 Set lvcF2Byte3.lvcd_enum_nlgPinStatus to 0 Set lvcd_vel_machinSpeedLim_kmh to 31 Set lvcd_pct_backplatePos to 49 Set lvcd_pct_clampingGatePos to 49 Set lvcd_pct_cradlePitch' to 49 Set lvcd_enum_loadingStep to 31 Set lvcF4Byte1.lvcd_enum_loadMod to 1 Set lvcF4Byte1.lvcd_enum_pitchCond to 1 Set lvcF4Byte1.lvcd_enum_wsCond to 1 Set lvcF4Byte1.lvcd_enum_pinStatusCond to 1 Set lvcd_p_clampGatePress_bar to 190 Set lvcF4Byte3.lvcd_enum_acSelectedAck to 1 Set lvcF4Byte3.lvcd_enum_damperChargeCond to 1 Set lvcF4Byte3.lvcd_enum_damperPositionCond to 1 Set lvcF4Byte3.lvcd_enum_clampingGatePressCond to 1 Set lvcF4Byte4.lvcd_enum_clampingGatePosCond to 1 Set lvcF4Byte4.lvcd_enum_opticalBarrierStat1 to 1 Set lvcF4Byte4.lvcd_enum_opticalBarrierStat2 to 1 Set lvcF4Byte4.lvcd_enum_opticalBarrierStat3 to 1 Set lvcF4Byte5.lvcd_enum_backplateCond to 1 Set lvcF4Byte5.lvcd_enum_laz1cond to 1 Set lvcF4Byte5.lvcd_enum_laz2cond to 1 Set lvcF4Byte5.lvcd_enum_rightGateCond to 1 Set lvcF4Byte6.lvcd_enum_leftGateCond to 1 Set lvcF4Byte6.lvcd_enum_barriers1and2cond to 1 Set lvcF4Byte6.lvcd_enum_barrier3cond to 1 Set lvcF4Byte6.lvcd_enum_pbStatusCond to 1 Set lvcF4Byte7.lvcd_num_swVerMinor to 8 Set lvcF4Byte7.lvcd_num_swVerMajor to 8 Set mmd_enum_ctrlModeToApply to 0 Set mmd_enum_systemMode to 0 Set LVC_F1 frame For LVC 1 to Disturbance not present Set LVC_F2 frame For LVC 1 to Disturbance not present Set LVC_F4 frame For LVC 1 to Disturbance not present Set LVC_F1 frame For LVC 2 to Disturbance not present Set LVC_F2 frame For LVC 2 to Disturbance not present Set LVC_F4 frame For LVC 2 to Disturbance not present | At the end of cycle 361 Verify lvcd_enum_lvc1FrameValid For LVC 1 is VALID Verify lvcd_enum_lvc2FrameValid For LVC 1 is VALID Verify lvcd_enum_lvc4FrameValid For LVC 1 is INVALID Verify lvcd_enum_lvcControlModeValid For LVC 1 is VALID Verify lvcd_enum_lvc1FrameValid For LVC 2 is VALID Verify lvcd_enum_lvc2FrameValid For LVC 2 is VALID Verify lvcd_enum_lvc4FrameValid For LVC 2 is VALID Verify lvcd_enum_lvcControlModeValid For LVC 2 is VALID Verify LVC mode is Lvc 1 Verify lvcpd_enum_lvcValid is 0 Verify lvcpd_enum_parkBrakeLatch is 0 Verify lvcpd_enum_pinStatus is 0 Verify lvcpd_enum_hydBrkPedStat is 2 Verify lvcpd_enum_throtPedStatus is 2 Verify lvcpd_enum_brkPedalStatus is 2 Verify lvcpd_enum_fwdNeuRevPos is 3 Verify lvcpd_p_tugBrakePressure_bar is 0 Verify lvcpd_pct_throtPedPos is 0 Verify lvcpd_pct_brkPedalPos is 0 Verify lvcpd_enum_parkBrakeStatus is 0 Verify lvcpd_enum_eStop is 2 Verify lvcp_enum_wakeUpFctStatus is 0 Verify lvcpd_enum_loadJoystick is 2 Verify lvcpd_enum_turretLockStatus is 3 Verify lvcpd_enum_ignitionKeyStatus is 3 Verify lvcpd_enum_operatorStationPos is 3 Verify lvcpd_enum_gate1Pos is 3 Verify lvcpd_enum_gate2Pos is 3 Verify lvcpd_enum_parkBrkReq is 3 Verify lvcpd_enum_lvcOnOff is 1 Verify lvcpd_enum_acLoadedUnloaded is 1 Verify lvcpd_vel_machinSpeedLim_kmh is 32 Verify lvcpd_pct_backplatePos is 50 Verify lvcpd_pct_clampingGatePos is 50 Verify lvcpd_pct_cradlePitch is 50 Verify lvcpd_enum_loadingStep is 32 Verify lvcpd_enum_loadingMode is 2 Verify lvcpd_p_clampGatePress_bar is 200 Verify lvcpd_num_swVerMinor is 10 Verify lvcpd_num_swVerMajor is 10 Verify lvcpd_enum_acSelectionAck is 2 Verify lvcpd_enum_steeringModeRequired is 2 | Maximum |  | TXB-HLC-TC_10136 | High Level Test
TXB-HLC-TP_4802 | 4.1.2.32.0-5.17 |  |  | Procedure Step | 2 | At cycle 369 For 8 cycles Set LVC CAN to 1 Set lvcF1Byte0.lvcd_enum_hydrBrkPedStat to 2 Set lvcF1Byte0.lvcd_enum_throtPedalStat to 2 Set lvcF1Byte0.lvcd_enum_brkPedalStatus to 2 Set lvcF1Byte0.lvcd_enum_fwdNeuRevPos to 2 Set lvcd_p_brakePressure_bar to 50 Set lvcd_pct_throtPedPos to 50 Set lvcd_pct_brkPedalPos to 50 Set lvcd_tq_driveTrqDemand_nm to 90 Set lvcF1Byte6.lvcd_enum_parkBrk to 2 Set lvcF1Byte6.lvcd_num_driveEnable to 1 Set lvcF1Byte6.lvcd_enum_eStop to 2 Set lvcF1Byte6.lvcd_num_wakeUpFctStatus to 1 Set lvcF1Byte6.lvcd_enum_engineStartKeyR to 1 Set lvcF1Byte6.lvcd_enum_engineStartKeyL to 1 Set lvcF1Byte7.lvcd_num_counter to Auto generated Set lvcF1Byte7.lvcd_num_checksum to Auto generated Set lvcF2Byte0.lvcd_enum_lvcHlcModApplied to 0 Set lvcF2Byte0.lvcd_enum_steerModReq to 2 Set lvcF2Byte0.lvcd_num_dico1SwitchTest_Status to 1 Set lvcF2Byte0.lvcd_num_dico2SwitchTestStatus to 1 Set lvcF2Byte0.lvcd_flg_dicoOnline to 1 Set lvcF2Byte1.lvcd_enum_loadJoystick to 2 Set lvcF2Byte1.lvcd_enum_suspensionSetMode to 2 Set lvcF2Byte1.lvcd_enum_turretLockStatus to 2 Set lvcF2Byte1.lvcd_enum_ignitionKeyStatus to 2 Set lvcF2Byte2.lvcd_enum_operatStationPos to 2 Set lvcF2Byte2.lvcd_enum_gate1Pos to 2 Set lvcF2Byte2.lvcd_enum_gate2Pos to 2 Set lvcF2Byte2.lvcd_enum_batteryAvail to 1 Set lvcF2Byte2.lvcd_num_auxiliaryEnable to 1 Set lvcF2Byte3.lvcd_enum_parkBrkReq to 1 Set lvcF2Byte3.lvcd_num_lvcBit to 1 Set lvcF2Byte3.lvcd_num_lvcOnOff to 1 Set lvcF2Byte3.lvcd_num_loadUnloadAC to 1 Set lvcF2Byte3.lvcd_enum_nlgPinStatus to 1 Set lvcd_vel_machinSpeedLim_kmh to 32 Set lvcd_pct_backplatePos to 50 Set lvcd_pct_clampingGatePos to 50 Set lvcd_pct_cradlePitch' to 50 Set lvcd_enum_loadingStep to 32 Set lvcF4Byte1.lvcd_enum_loadMod to 2 Set lvcF4Byte1.lvcd_enum_pitchCond to 2 Set lvcF4Byte1.lvcd_enum_wsCond to 2 Set lvcF4Byte1.lvcd_enum_pinStatusCond to 2 Set lvcd_p_clampGatePress_bar to 200 Set lvcF4Byte3.lvcd_enum_acSelectedAck to 2 Set lvcF4Byte3.lvcd_enum_damperChargeCond to 2 Set lvcF4Byte3.lvcd_enum_damperPositionCond to 2 Set lvcF4Byte3.lvcd_enum_clampingGatePressCond to 2 Set lvcF4Byte4.lvcd_enum_clampingGatePosCond to 2 Set lvcF4Byte4.lvcd_enum_opticalBarrierStat1 to 2 Set lvcF4Byte4.lvcd_enum_opticalBarrierStat2 to 2 Set lvcF4Byte4.lvcd_enum_opticalBarrierStat3 to 2 Set lvcF4Byte5.lvcd_enum_backplateCond to 2 Set lvcF4Byte5.lvcd_enum_laz1cond to 2 Set lvcF4Byte5.lvcd_enum_laz2cond to 2 Set lvcF4Byte5.lvcd_enum_rightGateCond to 2 Set lvcF4Byte6.lvcd_enum_leftGateCond to 2 Set lvcF4Byte6.lvcd_enum_barriers1and2cond to 2 Set lvcF4Byte6.lvcd_enum_barrier3cond to 2 Set lvcF4Byte6.lvcd_enum_pbStatusCond to 2 Set lvcF4Byte7.lvcd_num_swVerMinor to 10 Set lvcF4Byte7.lvcd_num_swVerMajor to 10 Set LVC CAN to 2 Set lvcF1Byte0.lvcd_enum_hydrBrkPedStat to 1 Set lvcF1Byte0.lvcd_enum_throtPedalStat to 1 Set lvcF1Byte0.lvcd_enum_brkPedalStatus to 1 Set lvcF1Byte0.lvcd_enum_fwdNeuRevPos to 1 Set lvcd_p_brakePressure_bar to 49 Set lvcd_pct_throtPedPos to 49 Set lvcd_pct_brkPedalPos to 49 Set lvcd_tq_driveTrqDemand_nm to 89 Set lvcF1Byte6.lvcd_enum_parkBrk to 1 Set lvcF1Byte6.lvcd_num_driveEnable to 0 Set lvcF1Byte6.lvcd_enum_eStop to 1 Set lvcF1Byte6.lvcd_num_wakeUpFctStatus to 1 Set lvcF1Byte6.lvcd_enum_engineStartKeyR to 1 Set lvcF1Byte6.lvcd_enum_engineStartKeyL to 1 Set lvcF1Byte7.lvcd_num_counter to Auto generated Set lvcF1Byte7.lvcd_num_checksum to Auto generated Set lvcF2Byte0.lvcd_enum_lvcHlcModApplied to 0 Set lvcF2Byte0.lvcd_enum_steerModReq to 1 Set lvcF2Byte0.lvcd_num_dico1SwitchTest_Status to 0 Set lvcF2Byte0.lvcd_num_dico2SwitchTestStatus to 0 Set lvcF2Byte0.lvcd_flg_dicoOnline to 0 Set lvcF2Byte1.lvcd_enum_loadJoystick to 1 Set lvcF2Byte1.lvcd_enum_suspensionSetMode to 1 Set lvcF2Byte1.lvcd_enum_turretLockStatus to 1 Set lvcF2Byte1.lvcd_enum_ignitionKeyStatus to 1 Set lvcF2Byte2.lvcd_enum_operatStationPos to 1 Set lvcF2Byte2.lvcd_enum_gate1Pos to 1 Set lvcF2Byte2.lvcd_enum_gate2Pos to 1 Set lvcF2Byte2.lvcd_enum_batteryAvail to 0 Set lvcF2Byte2.lvcd_num_auxiliaryEnable to 0 Set lvcF2Byte3.lvcd_enum_parkBrkReq to 0 Set lvcF2Byte3.lvcd_num_lvcBit to 0 Set lvcF2Byte3.lvcd_num_lvcOnOff to 0 Set lvcF2Byte3.lvcd_num_loadUnloadAC to 0 Set lvcF2Byte3.lvcd_enum_nlgPinStatus to 0 Set lvcd_vel_machinSpeedLim_kmh to 31 Set lvcd_pct_backplatePos to 49 Set lvcd_pct_clampingGatePos to 49 Set lvcd_pct_cradlePitch' to 49 Set lvcd_enum_loadingStep to 31 Set lvcF4Byte1.lvcd_enum_loadMod to 1 Set lvcF4Byte1.lvcd_enum_pitchCond to 1 Set lvcF4Byte1.lvcd_enum_wsCond to 1 Set lvcF4Byte1.lvcd_enum_pinStatusCond to 1 Set lvcd_p_clampGatePress_bar to 190 Set lvcF4Byte3.lvcd_enum_acSelectedAck to 1 Set lvcF4Byte3.lvcd_enum_damperChargeCond to 1 Set lvcF4Byte3.lvcd_enum_damperPositionCond to 1 Set lvcF4Byte3.lvcd_enum_clampingGatePressCond to 1 Set lvcF4Byte4.lvcd_enum_clampingGatePosCond to 1 Set lvcF4Byte4.lvcd_enum_opticalBarrierStat1 to 1 Set lvcF4Byte4.lvcd_enum_opticalBarrierStat2 to 1 Set lvcF4Byte4.lvcd_enum_opticalBarrierStat3 to 1 Set lvcF4Byte5.lvcd_enum_backplateCond to 1 Set lvcF4Byte5.lvcd_enum_laz1cond to 1 Set lvcF4Byte5.lvcd_enum_laz2cond to 1 Set lvcF4Byte5.lvcd_enum_rightGateCond to 1 Set lvcF4Byte6.lvcd_enum_leftGateCond to 1 Set lvcF4Byte6.lvcd_enum_barriers1and2cond to 1 Set lvcF4Byte6.lvcd_enum_barrier3cond to 1 Set lvcF4Byte6.lvcd_enum_pbStatusCond to 1 Set lvcF4Byte7.lvcd_num_swVerMinor to 8 Set lvcF4Byte7.lvcd_num_swVerMajor to 8 Set mmd_enum_ctrlModeToApply to 0 Set mmd_enum_systemMode to 0 Set LVC_F1 frame For LVC 1 to Disturbance not present Set LVC_F2 frame For LVC 1 to Disturbance not present Set LVC_F4 frame For LVC 1 to Disturbance not present Set LVC_F1 frame For LVC 2 to Disturbance not present Set LVC_F2 frame For LVC 2 to Disturbance not present Set LVC_F4 frame For LVC 2 to Disturbance not present | At the end of cycle 369 Verify lvcd_enum_lvc1FrameValid For LVC 1 is VALID Verify lvcd_enum_lvc2FrameValid For LVC 1 is VALID Verify lvcd_enum_lvc4FrameValid For LVC 1 is VALID Verify lvcd_enum_lvcControlModeValid For LVC 1 is VALID Verify lvcd_enum_lvc1FrameValid For LVC 2 is VALID Verify lvcd_enum_lvc2FrameValid For LVC 2 is VALID Verify lvcd_enum_lvc4FrameValid For LVC 2 is VALID Verify lvcd_enum_lvcControlModeValid For LVC 2 is VALID Verify LVC mode is Lvc 1 Verify lvcpd_enum_lvcValid is 1 Verify lvcpd_enum_parkBrakeLatch is 0 Verify lvcpd_enum_pinStatus is 1 Verify lvcpd_enum_hydBrkPedStat is 2 Verify lvcpd_enum_throtPedStatus is 2 Verify lvcpd_enum_brkPedalStatus is 2 Verify lvcpd_enum_fwdNeuRevPos is 2 Verify lvcpd_p_tugBrakePressure_bar is 50 Verify lvcpd_pct_throtPedPos is 50 Verify lvcpd_pct_brkPedalPos is 50 Verify lvcpd_enum_parkBrakeStatus is 2 Verify lvcpd_enum_eStop is 2 Verify lvcp_enum_wakeUpFctStatus is 1 Verify lvcpd_enum_loadJoystick is 2 Verify lvcpd_enum_turretLockStatus is 2 Verify lvcpd_enum_ignitionKeyStatus is 2 Verify lvcpd_enum_operatorStationPos is 2 Verify lvcpd_enum_gate1Pos is 2 Verify lvcpd_enum_gate2Pos is 2 Verify lvcpd_enum_parkBrkReq is 1 Verify lvcpd_enum_lvcOnOff is 1 Verify lvcpd_enum_acLoadedUnloaded is 1 Verify lvcpd_vel_machinSpeedLim_kmh is 32 Verify lvcpd_pct_backplatePos is 50 Verify lvcpd_pct_clampingGatePos is 50 Verify lvcpd_pct_cradlePitch is 50 Verify lvcpd_enum_loadingStep is 32 Verify lvcpd_enum_loadingMode is 2 Verify lvcpd_p_clampGatePress_bar is 200 Verify lvcpd_num_swVerMinor is 10 Verify lvcpd_num_swVerMajor is 10 Verify lvcpd_enum_acSelectionAck is 2 Verify lvcpd_enum_steeringModeRequired is 2 | Maximum |  | TXB-HLC-TC_10136 | High Level Test
TXB-HLC-TP_4803 | 4.1.2.32.0-5.18 |  |  | Procedure Step | 3 | At cycle 377 For 8 cycles Set LVC CAN to 1 Set lvcF1Byte0.lvcd_enum_hydrBrkPedStat to 2 Set lvcF1Byte0.lvcd_enum_throtPedalStat to 2 Set lvcF1Byte0.lvcd_enum_brkPedalStatus to 2 Set lvcF1Byte0.lvcd_enum_fwdNeuRevPos to 2 Set lvcd_p_brakePressure_bar to 50 Set lvcd_pct_throtPedPos to 50 Set lvcd_pct_brkPedalPos to 50 Set lvcd_tq_driveTrqDemand_nm to 90 Set lvcF1Byte6.lvcd_enum_parkBrk to 2 Set lvcF1Byte6.lvcd_num_driveEnable to 1 Set lvcF1Byte6.lvcd_enum_eStop to 2 Set lvcF1Byte6.lvcd_num_wakeUpFctStatus to 1 Set lvcF1Byte6.lvcd_enum_engineStartKeyR to 1 Set lvcF1Byte6.lvcd_enum_engineStartKeyL to 1 Set lvcF1Byte7.lvcd_num_counter to Auto generated Set lvcF1Byte7.lvcd_num_checksum to Auto generated Set lvcF2Byte0.lvcd_enum_lvcHlcModApplied to 0 Set lvcF2Byte0.lvcd_enum_steerModReq to 2 Set lvcF2Byte0.lvcd_num_dico1SwitchTest_Status to 1 Set lvcF2Byte0.lvcd_num_dico2SwitchTestStatus to 1 Set lvcF2Byte0.lvcd_flg_dicoOnline to 1 Set lvcF2Byte1.lvcd_enum_loadJoystick to 2 Set lvcF2Byte1.lvcd_enum_suspensionSetMode to 2 Set lvcF2Byte1.lvcd_enum_turretLockStatus to 2 Set lvcF2Byte1.lvcd_enum_ignitionKeyStatus to 2 Set lvcF2Byte2.lvcd_enum_operatStationPos to 2 Set lvcF2Byte2.lvcd_enum_gate1Pos to 2 Set lvcF2Byte2.lvcd_enum_gate2Pos to 2 Set lvcF2Byte2.lvcd_enum_batteryAvail to 1 Set lvcF2Byte2.lvcd_num_auxiliaryEnable to 1 Set lvcF2Byte3.lvcd_enum_parkBrkReq to 1 Set lvcF2Byte3.lvcd_num_lvcBit to 1 Set lvcF2Byte3.lvcd_num_lvcOnOff to 1 Set lvcF2Byte3.lvcd_num_loadUnloadAC to 1 Set lvcF2Byte3.lvcd_enum_nlgPinStatus to 1 Set lvcd_vel_machinSpeedLim_kmh to 32 Set lvcd_pct_backplatePos to 50 Set lvcd_pct_clampingGatePos to 50 Set lvcd_pct_cradlePitch' to 50 Set lvcd_enum_loadingStep to 32 Set lvcF4Byte1.lvcd_enum_loadMod to 2 Set lvcF4Byte1.lvcd_enum_pitchCond to 2 Set lvcF4Byte1.lvcd_enum_wsCond to 2 Set lvcF4Byte1.lvcd_enum_pinStatusCond to 2 Set lvcd_p_clampGatePress_bar to 200 Set lvcF4Byte3.lvcd_enum_acSelectedAck to 2 Set lvcF4Byte3.lvcd_enum_damperChargeCond to 2 Set lvcF4Byte3.lvcd_enum_damperPositionCond to 2 Set lvcF4Byte3.lvcd_enum_clampingGatePressCond to 2 Set lvcF4Byte4.lvcd_enum_clampingGatePosCond to 2 Set lvcF4Byte4.lvcd_enum_opticalBarrierStat1 to 2 Set lvcF4Byte4.lvcd_enum_opticalBarrierStat2 to 2 Set lvcF4Byte4.lvcd_enum_opticalBarrierStat3 to 2 Set lvcF4Byte5.lvcd_enum_backplateCond to 2 Set lvcF4Byte5.lvcd_enum_laz1cond to 2 Set lvcF4Byte5.lvcd_enum_laz2cond to 2 Set lvcF4Byte5.lvcd_enum_rightGateCond to 2 Set lvcF4Byte6.lvcd_enum_leftGateCond to 2 Set lvcF4Byte6.lvcd_enum_barriers1and2cond to 2 Set lvcF4Byte6.lvcd_enum_barrier3cond to 2 Set lvcF4Byte6.lvcd_enum_pbStatusCond to 2 Set lvcF4Byte7.lvcd_num_swVerMinor to 10 Set lvcF4Byte7.lvcd_num_swVerMajor to 10 Set LVC CAN to 2 Set lvcF1Byte0.lvcd_enum_hydrBrkPedStat to 1 Set lvcF1Byte0.lvcd_enum_throtPedalStat to 1 Set lvcF1Byte0.lvcd_enum_brkPedalStatus to 1 Set lvcF1Byte0.lvcd_enum_fwdNeuRevPos to 1 Set lvcd_p_brakePressure_bar to 49 Set lvcd_pct_throtPedPos to 49 Set lvcd_pct_brkPedalPos to 49 Set lvcd_tq_driveTrqDemand_nm to 89 Set lvcF1Byte6.lvcd_enum_parkBrk to 1 Set lvcF1Byte6.lvcd_num_driveEnable to 0 Set lvcF1Byte6.lvcd_enum_eStop to 1 Set lvcF1Byte6.lvcd_num_wakeUpFctStatus to 1 Set lvcF1Byte6.lvcd_enum_engineStartKeyR to 1 Set lvcF1Byte6.lvcd_enum_engineStartKeyL to 1 Set lvcF1Byte7.lvcd_num_counter to Auto generated Set lvcF1Byte7.lvcd_num_checksum to Auto generated Set lvcF2Byte0.lvcd_enum_lvcHlcModApplied to 0 Set lvcF2Byte0.lvcd_enum_steerModReq to 1 Set lvcF2Byte0.lvcd_num_dico1SwitchTest_Status to 0 Set lvcF2Byte0.lvcd_num_dico2SwitchTestStatus to 0 Set lvcF2Byte0.lvcd_flg_dicoOnline to 0 Set lvcF2Byte1.lvcd_enum_loadJoystick to 1 Set lvcF2Byte1.lvcd_enum_suspensionSetMode to 1 Set lvcF2Byte1.lvcd_enum_turretLockStatus to 1 Set lvcF2Byte1.lvcd_enum_ignitionKeyStatus to 1 Set lvcF2Byte2.lvcd_enum_operatStationPos to 1 Set lvcF2Byte2.lvcd_enum_gate1Pos to 1 Set lvcF2Byte2.lvcd_enum_gate2Pos to 1 Set lvcF2Byte2.lvcd_enum_batteryAvail to 0 Set lvcF2Byte2.lvcd_num_auxiliaryEnable to 0 Set lvcF2Byte3.lvcd_enum_parkBrkReq to 0 Set lvcF2Byte3.lvcd_num_lvcBit to 0 Set lvcF2Byte3.lvcd_num_lvcOnOff to 0 Set lvcF2Byte3.lvcd_num_loadUnloadAC to 0 Set lvcF2Byte3.lvcd_enum_nlgPinStatus to 0 Set lvcd_vel_machinSpeedLim_kmh to 31 Set lvcd_pct_backplatePos to 49 Set lvcd_pct_clampingGatePos to 49 Set lvcd_pct_cradlePitch' to 49 Set lvcd_enum_loadingStep to 31 Set lvcF4Byte1.lvcd_enum_loadMod to 1 Set lvcF4Byte1.lvcd_enum_pitchCond to 1 Set lvcF4Byte1.lvcd_enum_wsCond to 1 Set lvcF4Byte1.lvcd_enum_pinStatusCond to 1 Set lvcd_p_clampGatePress_bar to 190 Set lvcF4Byte3.lvcd_enum_acSelectedAck to 1 Set lvcF4Byte3.lvcd_enum_damperChargeCond to 1 Set lvcF4Byte3.lvcd_enum_damperPositionCond to 1 Set lvcF4Byte3.lvcd_enum_clampingGatePressCond to 1 Set lvcF4Byte4.lvcd_enum_clampingGatePosCond to 1 Set lvcF4Byte4.lvcd_enum_opticalBarrierStat1 to 1 Set lvcF4Byte4.lvcd_enum_opticalBarrierStat2 to 1 Set lvcF4Byte4.lvcd_enum_opticalBarrierStat3 to 1 Set lvcF4Byte5.lvcd_enum_backplateCond to 1 Set lvcF4Byte5.lvcd_enum_laz1cond to 1 Set lvcF4Byte5.lvcd_enum_laz2cond to 1 Set lvcF4Byte5.lvcd_enum_rightGateCond to 1 Set lvcF4Byte6.lvcd_enum_leftGateCond to 1 Set lvcF4Byte6.lvcd_enum_barriers1and2cond to 1 Set lvcF4Byte6.lvcd_enum_barrier3cond to 1 Set lvcF4Byte6.lvcd_enum_pbStatusCond to 1 Set lvcF4Byte7.lvcd_num_swVerMinor to 8 Set lvcF4Byte7.lvcd_num_swVerMajor to 8 Set mmd_enum_ctrlModeToApply to 0 Set mmd_enum_systemMode to 0 Set LVC_F1 frame For LVC 1 to Disturbance not present Set LVC_F2 frame For LVC 1 to Disturbance not present Set LVC_F4 frame For LVC 1 to Disturbance not present Set LVC_F1 frame For LVC 2 to Disturbance not present Set LVC_F2 frame For LVC 2 to Disturbance not present Set LVC_F4 frame For LVC 2 to Disturbance not present | At the end of cycle 377 Verify lvcd_enum_lvc1FrameValid For LVC 1 is VALID Verify lvcd_enum_lvc2FrameValid For LVC 1 is VALID Verify lvcd_enum_lvc4FrameValid For LVC 1 is VALID Verify lvcd_enum_lvcControlModeValid For LVC 1 is VALID Verify lvcd_enum_lvc1FrameValid For LVC 2 is VALID Verify lvcd_enum_lvc2FrameValid For LVC 2 is VALID Verify lvcd_enum_lvc4FrameValid For LVC 2 is VALID Verify lvcd_enum_lvcControlModeValid For LVC 2 is VALID Verify LVC mode is Lvc 1 Verify lvcpd_enum_lvcValid is 1 Verify lvcpd_enum_parkBrakeLatch is 0 Verify lvcpd_enum_pinStatus is 1 Verify lvcpd_enum_hydBrkPedStat is 2 Verify lvcpd_enum_throtPedStatus is 2 Verify lvcpd_enum_brkPedalStatus is 2 Verify lvcpd_enum_fwdNeuRevPos is 2 Verify lvcpd_p_tugBrakePressure_bar is 50 Verify lvcpd_pct_throtPedPos is 50 Verify lvcpd_pct_brkPedalPos is 50 Verify lvcpd_enum_parkBrakeStatus is 2 Verify lvcpd_enum_eStop is 2 Verify lvcp_enum_wakeUpFctStatus is 1 Verify lvcpd_enum_loadJoystick is 2 Verify lvcpd_enum_turretLockStatus is 2 Verify lvcpd_enum_ignitionKeyStatus is 2 Verify lvcpd_enum_operatorStationPos is 2 Verify lvcpd_enum_gate1Pos is 2 Verify lvcpd_enum_gate2Pos is 2 Verify lvcpd_enum_parkBrkReq is 1 Verify lvcpd_enum_lvcOnOff is 1 Verify lvcpd_enum_acLoadedUnloaded is 1 Verify lvcpd_vel_machinSpeedLim_kmh is 32 Verify lvcpd_pct_backplatePos is 50 Verify lvcpd_pct_clampingGatePos is 50 Verify lvcpd_pct_cradlePitch is 50 Verify lvcpd_enum_loadingStep is 32 Verify lvcpd_enum_loadingMode is 2 Verify lvcpd_p_clampGatePress_bar is 200 Verify lvcpd_num_swVerMinor is 10 Verify lvcpd_num_swVerMajor is 10 Verify lvcpd_enum_acSelectionAck is 2 Verify lvcpd_enum_steeringModeRequired is 2 | Maximum | This Scenario checks for control mode validity of LVC 1 goes to invalid and valid when mode is in LVC1. | TXB-HLC-TC_961 | High Level Test
TXB-HLC-TP_4804 | 4.1.2.32.0-5.19 |  |  | Procedure Step | 3 | At cycle 385 For 64 cycles Set LVC CAN to 1 Set lvcF1Byte0.lvcd_enum_hydrBrkPedStat to 2 Set lvcF1Byte0.lvcd_enum_throtPedalStat to 2 Set lvcF1Byte0.lvcd_enum_brkPedalStatus to 2 Set lvcF1Byte0.lvcd_enum_fwdNeuRevPos to 2 Set lvcd_p_brakePressure_bar to 50 Set lvcd_pct_throtPedPos to 50 Set lvcd_pct_brkPedalPos to 50 Set lvcd_tq_driveTrqDemand_nm to 90 Set lvcF1Byte6.lvcd_enum_parkBrk to 2 Set lvcF1Byte6.lvcd_num_driveEnable to 1 Set lvcF1Byte6.lvcd_enum_eStop to 2 Set lvcF1Byte6.lvcd_num_wakeUpFctStatus to 1 Set lvcF1Byte6.lvcd_enum_engineStartKeyR to 1 Set lvcF1Byte6.lvcd_enum_engineStartKeyL to 1 Set lvcF1Byte7.lvcd_num_counter to Auto generated Set lvcF1Byte7.lvcd_num_checksum to Auto generated Set lvcF2Byte0.lvcd_enum_lvcHlcModApplied to 1 Set lvcF2Byte0.lvcd_enum_steerModReq to 2 Set lvcF2Byte0.lvcd_num_dico1SwitchTest_Status to 1 Set lvcF2Byte0.lvcd_num_dico2SwitchTestStatus to 1 Set lvcF2Byte0.lvcd_flg_dicoOnline to 1 Set lvcF2Byte1.lvcd_enum_loadJoystick to 2 Set lvcF2Byte1.lvcd_enum_suspensionSetMode to 2 Set lvcF2Byte1.lvcd_enum_turretLockStatus to 2 Set lvcF2Byte1.lvcd_enum_ignitionKeyStatus to 2 Set lvcF2Byte2.lvcd_enum_operatStationPos to 2 Set lvcF2Byte2.lvcd_enum_gate1Pos to 2 Set lvcF2Byte2.lvcd_enum_gate2Pos to 2 Set lvcF2Byte2.lvcd_enum_batteryAvail to 1 Set lvcF2Byte2.lvcd_num_auxiliaryEnable to 1 Set lvcF2Byte3.lvcd_enum_parkBrkReq to 1 Set lvcF2Byte3.lvcd_num_lvcBit to 1 Set lvcF2Byte3.lvcd_num_lvcOnOff to 1 Set lvcF2Byte3.lvcd_num_loadUnloadAC to 1 Set lvcF2Byte3.lvcd_enum_nlgPinStatus to 1 Set lvcd_vel_machinSpeedLim_kmh to 32 Set lvcd_pct_backplatePos to 50 Set lvcd_pct_clampingGatePos to 50 Set lvcd_pct_cradlePitch' to 50 Set lvcd_enum_loadingStep to 32 Set lvcF4Byte1.lvcd_enum_loadMod to 2 Set lvcF4Byte1.lvcd_enum_pitchCond to 2 Set lvcF4Byte1.lvcd_enum_wsCond to 2 Set lvcF4Byte1.lvcd_enum_pinStatusCond to 2 Set lvcd_p_clampGatePress_bar to 200 Set lvcF4Byte3.lvcd_enum_acSelectedAck to 2 Set lvcF4Byte3.lvcd_enum_damperChargeCond to 2 Set lvcF4Byte3.lvcd_enum_damperPositionCond to 2 Set lvcF4Byte3.lvcd_enum_clampingGatePressCond to 2 Set lvcF4Byte4.lvcd_enum_clampingGatePosCond to 2 Set lvcF4Byte4.lvcd_enum_opticalBarrierStat1 to 2 Set lvcF4Byte4.lvcd_enum_opticalBarrierStat2 to 2 Set lvcF4Byte4.lvcd_enum_opticalBarrierStat3 to 2 Set lvcF4Byte5.lvcd_enum_backplateCond to 2 Set lvcF4Byte5.lvcd_enum_laz1cond to 2 Set lvcF4Byte5.lvcd_enum_laz2cond to 2 Set lvcF4Byte5.lvcd_enum_rightGateCond to 2 Set lvcF4Byte6.lvcd_enum_leftGateCond to 2 Set lvcF4Byte6.lvcd_enum_barriers1and2cond to 2 Set lvcF4Byte6.lvcd_enum_barrier3cond to 2 Set lvcF4Byte6.lvcd_enum_pbStatusCond to 2 Set lvcF4Byte7.lvcd_num_swVerMinor to 10 Set lvcF4Byte7.lvcd_num_swVerMajor to 10 Set LVC CAN to 2 Set lvcF1Byte0.lvcd_enum_hydrBrkPedStat to 1 Set lvcF1Byte0.lvcd_enum_throtPedalStat to 1 Set lvcF1Byte0.lvcd_enum_brkPedalStatus to 1 Set lvcF1Byte0.lvcd_enum_fwdNeuRevPos to 1 Set lvcd_p_brakePressure_bar to 49 Set lvcd_pct_throtPedPos to 49 Set lvcd_pct_brkPedalPos to 49 Set lvcd_tq_driveTrqDemand_nm to 89 Set lvcF1Byte6.lvcd_enum_parkBrk to 1 Set lvcF1Byte6.lvcd_num_driveEnable to 0 Set lvcF1Byte6.lvcd_enum_eStop to 1 Set lvcF1Byte6.lvcd_num_wakeUpFctStatus to 1 Set lvcF1Byte6.lvcd_enum_engineStartKeyR to 1 Set lvcF1Byte6.lvcd_enum_engineStartKeyL to 1 Set lvcF1Byte7.lvcd_num_counter to Auto generated Set lvcF1Byte7.lvcd_num_checksum to Auto generated Set lvcF2Byte0.lvcd_enum_lvcHlcModApplied to 0 Set lvcF2Byte0.lvcd_enum_steerModReq to 1 Set lvcF2Byte0.lvcd_num_dico1SwitchTest_Status to 0 Set lvcF2Byte0.lvcd_num_dico2SwitchTestStatus to 0 Set lvcF2Byte0.lvcd_flg_dicoOnline to 0 Set lvcF2Byte1.lvcd_enum_loadJoystick to 1 Set lvcF2Byte1.lvcd_enum_suspensionSetMode to 1 Set lvcF2Byte1.lvcd_enum_turretLockStatus to 1 Set lvcF2Byte1.lvcd_enum_ignitionKeyStatus to 1 Set lvcF2Byte2.lvcd_enum_operatStationPos to 1 Set lvcF2Byte2.lvcd_enum_gate1Pos to 1 Set lvcF2Byte2.lvcd_enum_gate2Pos to 1 Set lvcF2Byte2.lvcd_enum_batteryAvail to 0 Set lvcF2Byte2.lvcd_num_auxiliaryEnable to 0 Set lvcF2Byte3.lvcd_enum_parkBrkReq to 0 Set lvcF2Byte3.lvcd_num_lvcBit to 0 Set lvcF2Byte3.lvcd_num_lvcOnOff to 0 Set lvcF2Byte3.lvcd_num_loadUnloadAC to 0 Set lvcF2Byte3.lvcd_enum_nlgPinStatus to 0 Set lvcd_vel_machinSpeedLim_kmh to 31 Set lvcd_pct_backplatePos to 49 Set lvcd_pct_clampingGatePos to 49 Set lvcd_pct_cradlePitch' to 49 Set lvcd_enum_loadingStep to 31 Set lvcF4Byte1.lvcd_enum_loadMod to 1 Set lvcF4Byte1.lvcd_enum_pitchCond to 1 Set lvcF4Byte1.lvcd_enum_wsCond to 1 Set lvcF4Byte1.lvcd_enum_pinStatusCond to 1 Set lvcd_p_clampGatePress_bar to 190 Set lvcF4Byte3.lvcd_enum_acSelectedAck to 1 Set lvcF4Byte3.lvcd_enum_damperChargeCond to 1 Set lvcF4Byte3.lvcd_enum_damperPositionCond to 1 Set lvcF4Byte3.lvcd_enum_clampingGatePressCond to 1 Set lvcF4Byte4.lvcd_enum_clampingGatePosCond to 1 Set lvcF4Byte4.lvcd_enum_opticalBarrierStat1 to 1 Set lvcF4Byte4.lvcd_enum_opticalBarrierStat2 to 1 Set lvcF4Byte4.lvcd_enum_opticalBarrierStat3 to 1 Set lvcF4Byte5.lvcd_enum_backplateCond to 1 Set lvcF4Byte5.lvcd_enum_laz1cond to 1 Set lvcF4Byte5.lvcd_enum_laz2cond to 1 Set lvcF4Byte5.lvcd_enum_rightGateCond to 1 Set lvcF4Byte6.lvcd_enum_leftGateCond to 1 Set lvcF4Byte6.lvcd_enum_barriers1and2cond to 1 Set lvcF4Byte6.lvcd_enum_barrier3cond to 1 Set lvcF4Byte6.lvcd_enum_pbStatusCond to 1 Set lvcF4Byte7.lvcd_num_swVerMinor to 8 Set lvcF4Byte7.lvcd_num_swVerMajor to 8 Set mmd_enum_ctrlModeToApply to 0 Set mmd_enum_systemMode to 0 Set LVC_F1 frame For LVC 1 to Disturbance not present Set LVC_F2 frame For LVC 1 to Disturbance not present Set LVC_F4 frame For LVC 1 to Disturbance not present Set LVC_F1 frame For LVC 2 to Disturbance not present Set LVC_F2 frame For LVC 2 to Disturbance not present Set LVC_F4 frame For LVC 2 to Disturbance not present | At the end of cycle 385 Verify lvcd_enum_lvc1FrameValid For LVC 1 is VALID Verify lvcd_enum_lvc2FrameValid For LVC 1 is VALID Verify lvcd_enum_lvc4FrameValid For LVC 1 is VALID Verify lvcd_enum_lvcControlModeValid For LVC 1 is VALID Verify lvcd_enum_lvc1FrameValid For LVC 2 is VALID Verify lvcd_enum_lvc2FrameValid For LVC 2 is VALID Verify lvcd_enum_lvc4FrameValid For LVC 2 is VALID Verify lvcd_enum_lvcControlModeValid For LVC 2 is VALID Verify LVC mode is Lvc 1 Verify lvcpd_enum_lvcValid is 1 Verify lvcpd_enum_parkBrakeLatch is 0 Verify lvcpd_enum_pinStatus is 1 Verify lvcpd_enum_hydBrkPedStat is 2 Verify lvcpd_enum_throtPedStatus is 2 Verify lvcpd_enum_brkPedalStatus is 2 Verify lvcpd_enum_fwdNeuRevPos is 2 Verify lvcpd_p_tugBrakePressure_bar is 50 Verify lvcpd_pct_throtPedPos is 50 Verify lvcpd_pct_brkPedalPos is 50 Verify lvcpd_enum_parkBrakeStatus is 2 Verify lvcpd_enum_eStop is 2 Verify lvcp_enum_wakeUpFctStatus is 1 Verify lvcpd_enum_loadJoystick is 2 Verify lvcpd_enum_turretLockStatus is 2 Verify lvcpd_enum_ignitionKeyStatus is 2 Verify lvcpd_enum_operatorStationPos is 2 Verify lvcpd_enum_gate1Pos is 2 Verify lvcpd_enum_gate2Pos is 2 Verify lvcpd_enum_parkBrkReq is 1 Verify lvcpd_enum_lvcOnOff is 1 Verify lvcpd_enum_acLoadedUnloaded is 1 Verify lvcpd_vel_machinSpeedLim_kmh is 32 Verify lvcpd_pct_backplatePos is 50 Verify lvcpd_pct_clampingGatePos is 50 Verify lvcpd_pct_cradlePitch is 50 Verify lvcpd_enum_loadingStep is 32 Verify lvcpd_enum_loadingMode is 2 Verify lvcpd_p_clampGatePress_bar is 200 Verify lvcpd_num_swVerMinor is 10 Verify lvcpd_num_swVerMajor is 10 Verify lvcpd_enum_acSelectionAck is 2 Verify lvcpd_enum_steeringModeRequired is 2 | Maximum |  | TXB-HLC-TC_961 | High Level Test
TXB-HLC-TP_4805 | 4.1.2.32.0-5.20 |  |  | Procedure Step | 3 | At cycle 449 For 8 cycles Set LVC CAN to 1 Set lvcF1Byte0.lvcd_enum_hydrBrkPedStat to 2 Set lvcF1Byte0.lvcd_enum_throtPedalStat to 2 Set lvcF1Byte0.lvcd_enum_brkPedalStatus to 2 Set lvcF1Byte0.lvcd_enum_fwdNeuRevPos to 2 Set lvcd_p_brakePressure_bar to 50 Set lvcd_pct_throtPedPos to 50 Set lvcd_pct_brkPedalPos to 50 Set lvcd_tq_driveTrqDemand_nm to 90 Set lvcF1Byte6.lvcd_enum_parkBrk to 2 Set lvcF1Byte6.lvcd_num_driveEnable to 1 Set lvcF1Byte6.lvcd_enum_eStop to 2 Set lvcF1Byte6.lvcd_num_wakeUpFctStatus to 1 Set lvcF1Byte6.lvcd_enum_engineStartKeyR to 1 Set lvcF1Byte6.lvcd_enum_engineStartKeyL to 1 Set lvcF1Byte7.lvcd_num_counter to Auto generated Set lvcF1Byte7.lvcd_num_checksum to Auto generated Set lvcF2Byte0.lvcd_enum_lvcHlcModApplied to 1 Set lvcF2Byte0.lvcd_enum_steerModReq to 2 Set lvcF2Byte0.lvcd_num_dico1SwitchTest_Status to 1 Set lvcF2Byte0.lvcd_num_dico2SwitchTestStatus to 1 Set lvcF2Byte0.lvcd_flg_dicoOnline to 1 Set lvcF2Byte1.lvcd_enum_loadJoystick to 2 Set lvcF2Byte1.lvcd_enum_suspensionSetMode to 2 Set lvcF2Byte1.lvcd_enum_turretLockStatus to 2 Set lvcF2Byte1.lvcd_enum_ignitionKeyStatus to 2 Set lvcF2Byte2.lvcd_enum_operatStationPos to 2 Set lvcF2Byte2.lvcd_enum_gate1Pos to 2 Set lvcF2Byte2.lvcd_enum_gate2Pos to 2 Set lvcF2Byte2.lvcd_enum_batteryAvail to 1 Set lvcF2Byte2.lvcd_num_auxiliaryEnable to 1 Set lvcF2Byte3.lvcd_enum_parkBrkReq to 1 Set lvcF2Byte3.lvcd_num_lvcBit to 1 Set lvcF2Byte3.lvcd_num_lvcOnOff to 1 Set lvcF2Byte3.lvcd_num_loadUnloadAC to 1 Set lvcF2Byte3.lvcd_enum_nlgPinStatus to 1 Set lvcd_vel_machinSpeedLim_kmh to 32 Set lvcd_pct_backplatePos to 50 Set lvcd_pct_clampingGatePos to 50 Set lvcd_pct_cradlePitch' to 50 Set lvcd_enum_loadingStep to 32 Set lvcF4Byte1.lvcd_enum_loadMod to 2 Set lvcF4Byte1.lvcd_enum_pitchCond to 2 Set lvcF4Byte1.lvcd_enum_wsCond to 2 Set lvcF4Byte1.lvcd_enum_pinStatusCond to 2 Set lvcd_p_clampGatePress_bar to 200 Set lvcF4Byte3.lvcd_enum_acSelectedAck to 2 Set lvcF4Byte3.lvcd_enum_damperChargeCond to 2 Set lvcF4Byte3.lvcd_enum_damperPositionCond to 2 Set lvcF4Byte3.lvcd_enum_clampingGatePressCond to 2 Set lvcF4Byte4.lvcd_enum_clampingGatePosCond to 2 Set lvcF4Byte4.lvcd_enum_opticalBarrierStat1 to 2 Set lvcF4Byte4.lvcd_enum_opticalBarrierStat2 to 2 Set lvcF4Byte4.lvcd_enum_opticalBarrierStat3 to 2 Set lvcF4Byte5.lvcd_enum_backplateCond to 2 Set lvcF4Byte5.lvcd_enum_laz1cond to 2 Set lvcF4Byte5.lvcd_enum_laz2cond to 2 Set lvcF4Byte5.lvcd_enum_rightGateCond to 2 Set lvcF4Byte6.lvcd_enum_leftGateCond to 2 Set lvcF4Byte6.lvcd_enum_barriers1and2cond to 2 Set lvcF4Byte6.lvcd_enum_barrier3cond to 2 Set lvcF4Byte6.lvcd_enum_pbStatusCond to 2 Set lvcF4Byte7.lvcd_num_swVerMinor to 10 Set lvcF4Byte7.lvcd_num_swVerMajor to 10 Set LVC CAN to 2 Set lvcF1Byte0.lvcd_enum_hydrBrkPedStat to 1 Set lvcF1Byte0.lvcd_enum_throtPedalStat to 1 Set lvcF1Byte0.lvcd_enum_brkPedalStatus to 1 Set lvcF1Byte0.lvcd_enum_fwdNeuRevPos to 1 Set lvcd_p_brakePressure_bar to 49 Set lvcd_pct_throtPedPos to 49 Set lvcd_pct_brkPedalPos to 49 Set lvcd_tq_driveTrqDemand_nm to 89 Set lvcF1Byte6.lvcd_enum_parkBrk to 1 Set lvcF1Byte6.lvcd_num_driveEnable to 0 Set lvcF1Byte6.lvcd_enum_eStop to 1 Set lvcF1Byte6.lvcd_num_wakeUpFctStatus to 1 Set lvcF1Byte6.lvcd_enum_engineStartKeyR to 1 Set lvcF1Byte6.lvcd_enum_engineStartKeyL to 1 Set lvcF1Byte7.lvcd_num_counter to Auto generated Set lvcF1Byte7.lvcd_num_checksum to Auto generated Set lvcF2Byte0.lvcd_enum_lvcHlcModApplied to 0 Set lvcF2Byte0.lvcd_enum_steerModReq to 1 Set lvcF2Byte0.lvcd_num_dico1SwitchTest_Status to 0 Set lvcF2Byte0.lvcd_num_dico2SwitchTestStatus to 0 Set lvcF2Byte0.lvcd_flg_dicoOnline to 0 Set lvcF2Byte1.lvcd_enum_loadJoystick to 1 Set lvcF2Byte1.lvcd_enum_suspensionSetMode to 1 Set lvcF2Byte1.lvcd_enum_turretLockStatus to 1 Set lvcF2Byte1.lvcd_enum_ignitionKeyStatus to 1 Set lvcF2Byte2.lvcd_enum_operatStationPos to 1 Set lvcF2Byte2.lvcd_enum_gate1Pos to 1 Set lvcF2Byte2.lvcd_enum_gate2Pos to 1 Set lvcF2Byte2.lvcd_enum_batteryAvail to 0 Set lvcF2Byte2.lvcd_num_auxiliaryEnable to 0 Set lvcF2Byte3.lvcd_enum_parkBrkReq to 0 Set lvcF2Byte3.lvcd_num_lvcBit to 0 Set lvcF2Byte3.lvcd_num_lvcOnOff to 0 Set lvcF2Byte3.lvcd_num_loadUnloadAC to 0 Set lvcF2Byte3.lvcd_enum_nlgPinStatus to 0 Set lvcd_vel_machinSpeedLim_kmh to 31 Set lvcd_pct_backplatePos to 49 Set lvcd_pct_clampingGatePos to 49 Set lvcd_pct_cradlePitch' to 49 Set lvcd_enum_loadingStep to 31 Set lvcF4Byte1.lvcd_enum_loadMod to 1 Set lvcF4Byte1.lvcd_enum_pitchCond to 1 Set lvcF4Byte1.lvcd_enum_wsCond to 1 Set lvcF4Byte1.lvcd_enum_pinStatusCond to 1 Set lvcd_p_clampGatePress_bar to 190 Set lvcF4Byte3.lvcd_enum_acSelectedAck to 1 Set lvcF4Byte3.lvcd_enum_damperChargeCond to 1 Set lvcF4Byte3.lvcd_enum_damperPositionCond to 1 Set lvcF4Byte3.lvcd_enum_clampingGatePressCond to 1 Set lvcF4Byte4.lvcd_enum_clampingGatePosCond to 1 Set lvcF4Byte4.lvcd_enum_opticalBarrierStat1 to 1 Set lvcF4Byte4.lvcd_enum_opticalBarrierStat2 to 1 Set lvcF4Byte4.lvcd_enum_opticalBarrierStat3 to 1 Set lvcF4Byte5.lvcd_enum_backplateCond to 1 Set lvcF4Byte5.lvcd_enum_laz1cond to 1 Set lvcF4Byte5.lvcd_enum_laz2cond to 1 Set lvcF4Byte5.lvcd_enum_rightGateCond to 1 Set lvcF4Byte6.lvcd_enum_leftGateCond to 1 Set lvcF4Byte6.lvcd_enum_barriers1and2cond to 1 Set lvcF4Byte6.lvcd_enum_barrier3cond to 1 Set lvcF4Byte6.lvcd_enum_pbStatusCond to 1 Set lvcF4Byte7.lvcd_num_swVerMinor to 8 Set lvcF4Byte7.lvcd_num_swVerMajor to 8 Set mmd_enum_ctrlModeToApply to 0 Set mmd_enum_systemMode to 0 Set LVC_F1 frame For LVC 1 to Disturbance not present Set LVC_F2 frame For LVC 1 to Disturbance not present Set LVC_F4 frame For LVC 1 to Disturbance not present Set LVC_F1 frame For LVC 2 to Disturbance not present Set LVC_F2 frame For LVC 2 to Disturbance not present Set LVC_F4 frame For LVC 2 to Disturbance not present | At the end of cycle 449 Verify lvcd_enum_lvc1FrameValid For LVC 1 is VALID Verify lvcd_enum_lvc2FrameValid For LVC 1 is VALID Verify lvcd_enum_lvc4FrameValid For LVC 1 is VALID Verify lvcd_enum_lvcControlModeValid For LVC 1 is VALID Verify lvcd_enum_lvc1FrameValid For LVC 2 is VALID Verify lvcd_enum_lvc2FrameValid For LVC 2 is VALID Verify lvcd_enum_lvc4FrameValid For LVC 2 is VALID Verify lvcd_enum_lvcControlModeValid For LVC 2 is VALID Verify LVC mode is Lvc 1 Verify lvcpd_enum_lvcValid is 1 Verify lvcpd_enum_parkBrakeLatch is 0 Verify lvcpd_enum_pinStatus is 1 Verify lvcpd_enum_hydBrkPedStat is 2 Verify lvcpd_enum_throtPedStatus is 2 Verify lvcpd_enum_brkPedalStatus is 2 Verify lvcpd_enum_fwdNeuRevPos is 2 Verify lvcpd_p_tugBrakePressure_bar is 50 Verify lvcpd_pct_throtPedPos is 50 Verify lvcpd_pct_brkPedalPos is 50 Verify lvcpd_enum_parkBrakeStatus is 2 Verify lvcpd_enum_eStop is 2 Verify lvcp_enum_wakeUpFctStatus is 1 Verify lvcpd_enum_loadJoystick is 2 Verify lvcpd_enum_turretLockStatus is 2 Verify lvcpd_enum_ignitionKeyStatus is 2 Verify lvcpd_enum_operatorStationPos is 2 Verify lvcpd_enum_gate1Pos is 2 Verify lvcpd_enum_gate2Pos is 2 Verify lvcpd_enum_parkBrkReq is 1 Verify lvcpd_enum_lvcOnOff is 1 Verify lvcpd_enum_acLoadedUnloaded is 1 Verify lvcpd_vel_machinSpeedLim_kmh is 32 Verify lvcpd_pct_backplatePos is 50 Verify lvcpd_pct_clampingGatePos is 50 Verify lvcpd_pct_cradlePitch is 50 Verify lvcpd_enum_loadingStep is 32 Verify lvcpd_enum_loadingMode is 2 Verify lvcpd_p_clampGatePress_bar is 200 Verify lvcpd_num_swVerMinor is 10 Verify lvcpd_num_swVerMajor is 10 Verify lvcpd_enum_acSelectionAck is 2 Verify lvcpd_enum_steeringModeRequired is 2 | Maximum |  | TXB-HLC-TC_961 | High Level Test
TXB-HLC-TP_4806 | 4.1.2.32.0-5.21 |  |  | Procedure Step | 3 | At cycle 457 For 8 cycles Set LVC CAN to 1 Set lvcF1Byte0.lvcd_enum_hydrBrkPedStat to 2 Set lvcF1Byte0.lvcd_enum_throtPedalStat to 2 Set lvcF1Byte0.lvcd_enum_brkPedalStatus to 2 Set lvcF1Byte0.lvcd_enum_fwdNeuRevPos to 2 Set lvcd_p_brakePressure_bar to 50 Set lvcd_pct_throtPedPos to 50 Set lvcd_pct_brkPedalPos to 50 Set lvcd_tq_driveTrqDemand_nm to 90 Set lvcF1Byte6.lvcd_enum_parkBrk to 2 Set lvcF1Byte6.lvcd_num_driveEnable to 1 Set lvcF1Byte6.lvcd_enum_eStop to 2 Set lvcF1Byte6.lvcd_num_wakeUpFctStatus to 1 Set lvcF1Byte6.lvcd_enum_engineStartKeyR to 1 Set lvcF1Byte6.lvcd_enum_engineStartKeyL to 1 Set lvcF1Byte7.lvcd_num_counter to Auto generated Set lvcF1Byte7.lvcd_num_checksum to Auto generated Set lvcF2Byte0.lvcd_enum_lvcHlcModApplied to 1 Set lvcF2Byte0.lvcd_enum_steerModReq to 2 Set lvcF2Byte0.lvcd_num_dico1SwitchTest_Status to 1 Set lvcF2Byte0.lvcd_num_dico2SwitchTestStatus to 1 Set lvcF2Byte0.lvcd_flg_dicoOnline to 1 Set lvcF2Byte1.lvcd_enum_loadJoystick to 2 Set lvcF2Byte1.lvcd_enum_suspensionSetMode to 2 Set lvcF2Byte1.lvcd_enum_turretLockStatus to 2 Set lvcF2Byte1.lvcd_enum_ignitionKeyStatus to 2 Set lvcF2Byte2.lvcd_enum_operatStationPos to 2 Set lvcF2Byte2.lvcd_enum_gate1Pos to 2 Set lvcF2Byte2.lvcd_enum_gate2Pos to 2 Set lvcF2Byte2.lvcd_enum_batteryAvail to 1 Set lvcF2Byte2.lvcd_num_auxiliaryEnable to 1 Set lvcF2Byte3.lvcd_enum_parkBrkReq to 1 Set lvcF2Byte3.lvcd_num_lvcBit to 1 Set lvcF2Byte3.lvcd_num_lvcOnOff to 1 Set lvcF2Byte3.lvcd_num_loadUnloadAC to 1 Set lvcF2Byte3.lvcd_enum_nlgPinStatus to 1 Set lvcd_vel_machinSpeedLim_kmh to 32 Set lvcd_pct_backplatePos to 50 Set lvcd_pct_clampingGatePos to 50 Set lvcd_pct_cradlePitch' to 50 Set lvcd_enum_loadingStep to 32 Set lvcF4Byte1.lvcd_enum_loadMod to 2 Set lvcF4Byte1.lvcd_enum_pitchCond to 2 Set lvcF4Byte1.lvcd_enum_wsCond to 2 Set lvcF4Byte1.lvcd_enum_pinStatusCond to 2 Set lvcd_p_clampGatePress_bar to 200 Set lvcF4Byte3.lvcd_enum_acSelectedAck to 2 Set lvcF4Byte3.lvcd_enum_damperChargeCond to 2 Set lvcF4Byte3.lvcd_enum_damperPositionCond to 2 Set lvcF4Byte3.lvcd_enum_clampingGatePressCond to 2 Set lvcF4Byte4.lvcd_enum_clampingGatePosCond to 2 Set lvcF4Byte4.lvcd_enum_opticalBarrierStat1 to 2 Set lvcF4Byte4.lvcd_enum_opticalBarrierStat2 to 2 Set lvcF4Byte4.lvcd_enum_opticalBarrierStat3 to 2 Set lvcF4Byte5.lvcd_enum_backplateCond to 2 Set lvcF4Byte5.lvcd_enum_laz1cond to 2 Set lvcF4Byte5.lvcd_enum_laz2cond to 2 Set lvcF4Byte5.lvcd_enum_rightGateCond to 2 Set lvcF4Byte6.lvcd_enum_leftGateCond to 2 Set lvcF4Byte6.lvcd_enum_barriers1and2cond to 2 Set lvcF4Byte6.lvcd_enum_barrier3cond to 2 Set lvcF4Byte6.lvcd_enum_pbStatusCond to 2 Set lvcF4Byte7.lvcd_num_swVerMinor to 10 Set lvcF4Byte7.lvcd_num_swVerMajor to 10 Set LVC CAN to 2 Set lvcF1Byte0.lvcd_enum_hydrBrkPedStat to 1 Set lvcF1Byte0.lvcd_enum_throtPedalStat to 1 Set lvcF1Byte0.lvcd_enum_brkPedalStatus to 1 Set lvcF1Byte0.lvcd_enum_fwdNeuRevPos to 1 Set lvcd_p_brakePressure_bar to 49 Set lvcd_pct_throtPedPos to 49 Set lvcd_pct_brkPedalPos to 49 Set lvcd_tq_driveTrqDemand_nm to 89 Set lvcF1Byte6.lvcd_enum_parkBrk to 1 Set lvcF1Byte6.lvcd_num_driveEnable to 0 Set lvcF1Byte6.lvcd_enum_eStop to 1 Set lvcF1Byte6.lvcd_num_wakeUpFctStatus to 1 Set lvcF1Byte6.lvcd_enum_engineStartKeyR to 1 Set lvcF1Byte6.lvcd_enum_engineStartKeyL to 1 Set lvcF1Byte7.lvcd_num_counter to Auto generated Set lvcF1Byte7.lvcd_num_checksum to Auto generated Set lvcF2Byte0.lvcd_enum_lvcHlcModApplied to 0 Set lvcF2Byte0.lvcd_enum_steerModReq to 1 Set lvcF2Byte0.lvcd_num_dico1SwitchTest_Status to 0 Set lvcF2Byte0.lvcd_num_dico2SwitchTestStatus to 0 Set lvcF2Byte0.lvcd_flg_dicoOnline to 0 Set lvcF2Byte1.lvcd_enum_loadJoystick to 1 Set lvcF2Byte1.lvcd_enum_suspensionSetMode to 1 Set lvcF2Byte1.lvcd_enum_turretLockStatus to 1 Set lvcF2Byte1.lvcd_enum_ignitionKeyStatus to 1 Set lvcF2Byte2.lvcd_enum_operatStationPos to 1 Set lvcF2Byte2.lvcd_enum_gate1Pos to 1 Set lvcF2Byte2.lvcd_enum_gate2Pos to 1 Set lvcF2Byte2.lvcd_enum_batteryAvail to 0 Set lvcF2Byte2.lvcd_num_auxiliaryEnable to 0 Set lvcF2Byte3.lvcd_enum_parkBrkReq to 0 Set lvcF2Byte3.lvcd_num_lvcBit to 0 Set lvcF2Byte3.lvcd_num_lvcOnOff to 0 Set lvcF2Byte3.lvcd_num_loadUnloadAC to 0 Set lvcF2Byte3.lvcd_enum_nlgPinStatus to 0 Set lvcd_vel_machinSpeedLim_kmh to 31 Set lvcd_pct_backplatePos to 49 Set lvcd_pct_clampingGatePos to 49 Set lvcd_pct_cradlePitch' to 49 Set lvcd_enum_loadingStep to 31 Set lvcF4Byte1.lvcd_enum_loadMod to 1 Set lvcF4Byte1.lvcd_enum_pitchCond to 1 Set lvcF4Byte1.lvcd_enum_wsCond to 1 Set lvcF4Byte1.lvcd_enum_pinStatusCond to 1 Set lvcd_p_clampGatePress_bar to 190 Set lvcF4Byte3.lvcd_enum_acSelectedAck to 1 Set lvcF4Byte3.lvcd_enum_damperChargeCond to 1 Set lvcF4Byte3.lvcd_enum_damperPositionCond to 1 Set lvcF4Byte3.lvcd_enum_clampingGatePressCond to 1 Set lvcF4Byte4.lvcd_enum_clampingGatePosCond to 1 Set lvcF4Byte4.lvcd_enum_opticalBarrierStat1 to 1 Set lvcF4Byte4.lvcd_enum_opticalBarrierStat2 to 1 Set lvcF4Byte4.lvcd_enum_opticalBarrierStat3 to 1 Set lvcF4Byte5.lvcd_enum_backplateCond to 1 Set lvcF4Byte5.lvcd_enum_laz1cond to 1 Set lvcF4Byte5.lvcd_enum_laz2cond to 1 Set lvcF4Byte5.lvcd_enum_rightGateCond to 1 Set lvcF4Byte6.lvcd_enum_leftGateCond to 1 Set lvcF4Byte6.lvcd_enum_barriers1and2cond to 1 Set lvcF4Byte6.lvcd_enum_barrier3cond to 1 Set lvcF4Byte6.lvcd_enum_pbStatusCond to 1 Set lvcF4Byte7.lvcd_num_swVerMinor to 8 Set lvcF4Byte7.lvcd_num_swVerMajor to 8 Set mmd_enum_ctrlModeToApply to 0 Set mmd_enum_systemMode to 0 Set LVC_F1 frame For LVC 1 to Disturbance not present Set LVC_F2 frame For LVC 1 to Disturbance not present Set LVC_F4 frame For LVC 1 to Disturbance not present Set LVC_F1 frame For LVC 2 to Disturbance not present Set LVC_F2 frame For LVC 2 to Disturbance not present Set LVC_F4 frame For LVC 2 to Disturbance not present | At the end of cycle 457 Verify lvcd_enum_lvc1FrameValid For LVC 1 is VALID Verify lvcd_enum_lvc2FrameValid For LVC 1 is VALID Verify lvcd_enum_lvc4FrameValid For LVC 1 is VALID Verify lvcd_enum_lvcControlModeValid For LVC 1 is INVALID Verify lvcd_enum_lvc1FrameValid For LVC 2 is VALID Verify lvcd_enum_lvc2FrameValid For LVC 2 is VALID Verify lvcd_enum_lvc4FrameValid For LVC 2 is VALID Verify lvcd_enum_lvcControlModeValid For LVC 2 is VALID Verify LVC mode is Lvc 1 Verify lvcpd_enum_lvcValid is 0 Verify lvcpd_enum_parkBrakeLatch is 0 Verify lvcpd_enum_pinStatus is 0 Verify lvcpd_enum_hydBrkPedStat is 2 Verify lvcpd_enum_throtPedStatus is 2 Verify lvcpd_enum_brkPedalStatus is 2 Verify lvcpd_enum_fwdNeuRevPos is 3 Verify lvcpd_p_tugBrakePressure_bar is 0 Verify lvcpd_pct_throtPedPos is 0 Verify lvcpd_pct_brkPedalPos is 0 Verify lvcpd_enum_parkBrakeStatus is 0 Verify lvcpd_enum_eStop is 2 Verify lvcp_enum_wakeUpFctStatus is 0 Verify lvcpd_enum_loadJoystick is 2 Verify lvcpd_enum_turretLockStatus is 3 Verify lvcpd_enum_ignitionKeyStatus is 3 Verify lvcpd_enum_operatorStationPos is 3 Verify lvcpd_enum_gate1Pos is 3 Verify lvcpd_enum_gate2Pos is 3 Verify lvcpd_enum_parkBrkReq is 3 Verify lvcpd_enum_lvcOnOff is 1 Verify lvcpd_enum_acLoadedUnloaded is 1 Verify lvcpd_vel_machinSpeedLim_kmh is 32 Verify lvcpd_pct_backplatePos is 50 Verify lvcpd_pct_clampingGatePos is 50 Verify lvcpd_pct_cradlePitch is 50 Verify lvcpd_enum_loadingStep is 32 Verify lvcpd_enum_loadingMode is 2 Verify lvcpd_p_clampGatePress_bar is 200 Verify lvcpd_num_swVerMinor is 10 Verify lvcpd_num_swVerMajor is 10 Verify lvcpd_enum_acSelectionAck is 2 Verify lvcpd_enum_steeringModeRequired is 2 | Maximum |  | TXB-HLC-TC_961 | High Level Test
TXB-HLC-TP_4807 | 4.1.2.32.0-5.22 |  |  | Procedure Step | 3 | At cycle 465 For 8 cycles Set LVC CAN to 1 Set lvcF1Byte0.lvcd_enum_hydrBrkPedStat to 2 Set lvcF1Byte0.lvcd_enum_throtPedalStat to 2 Set lvcF1Byte0.lvcd_enum_brkPedalStatus to 2 Set lvcF1Byte0.lvcd_enum_fwdNeuRevPos to 2 Set lvcd_p_brakePressure_bar to 50 Set lvcd_pct_throtPedPos to 50 Set lvcd_pct_brkPedalPos to 50 Set lvcd_tq_driveTrqDemand_nm to 90 Set lvcF1Byte6.lvcd_enum_parkBrk to 2 Set lvcF1Byte6.lvcd_num_driveEnable to 1 Set lvcF1Byte6.lvcd_enum_eStop to 2 Set lvcF1Byte6.lvcd_num_wakeUpFctStatus to 1 Set lvcF1Byte6.lvcd_enum_engineStartKeyR to 1 Set lvcF1Byte6.lvcd_enum_engineStartKeyL to 1 Set lvcF1Byte7.lvcd_num_counter to Auto generated Set lvcF1Byte7.lvcd_num_checksum to Auto generated Set lvcF2Byte0.lvcd_enum_lvcHlcModApplied to 1 Set lvcF2Byte0.lvcd_enum_steerModReq to 2 Set lvcF2Byte0.lvcd_num_dico1SwitchTest_Status to 1 Set lvcF2Byte0.lvcd_num_dico2SwitchTestStatus to 1 Set lvcF2Byte0.lvcd_flg_dicoOnline to 1 Set lvcF2Byte1.lvcd_enum_loadJoystick to 2 Set lvcF2Byte1.lvcd_enum_suspensionSetMode to 2 Set lvcF2Byte1.lvcd_enum_turretLockStatus to 2 Set lvcF2Byte1.lvcd_enum_ignitionKeyStatus to 2 Set lvcF2Byte2.lvcd_enum_operatStationPos to 2 Set lvcF2Byte2.lvcd_enum_gate1Pos to 2 Set lvcF2Byte2.lvcd_enum_gate2Pos to 2 Set lvcF2Byte2.lvcd_enum_batteryAvail to 1 Set lvcF2Byte2.lvcd_num_auxiliaryEnable to 1 Set lvcF2Byte3.lvcd_enum_parkBrkReq to 1 Set lvcF2Byte3.lvcd_num_lvcBit to 1 Set lvcF2Byte3.lvcd_num_lvcOnOff to 1 Set lvcF2Byte3.lvcd_num_loadUnloadAC to 1 Set lvcF2Byte3.lvcd_enum_nlgPinStatus to 1 Set lvcd_vel_machinSpeedLim_kmh to 32 Set lvcd_pct_backplatePos to 50 Set lvcd_pct_clampingGatePos to 50 Set lvcd_pct_cradlePitch' to 50 Set lvcd_enum_loadingStep to 32 Set lvcF4Byte1.lvcd_enum_loadMod to 2 Set lvcF4Byte1.lvcd_enum_pitchCond to 2 Set lvcF4Byte1.lvcd_enum_wsCond to 2 Set lvcF4Byte1.lvcd_enum_pinStatusCond to 2 Set lvcd_p_clampGatePress_bar to 200 Set lvcF4Byte3.lvcd_enum_acSelectedAck to 2 Set lvcF4Byte3.lvcd_enum_damperChargeCond to 2 Set lvcF4Byte3.lvcd_enum_damperPositionCond to 2 Set lvcF4Byte3.lvcd_enum_clampingGatePressCond to 2 Set lvcF4Byte4.lvcd_enum_clampingGatePosCond to 2 Set lvcF4Byte4.lvcd_enum_opticalBarrierStat1 to 2 Set lvcF4Byte4.lvcd_enum_opticalBarrierStat2 to 2 Set lvcF4Byte4.lvcd_enum_opticalBarrierStat3 to 2 Set lvcF4Byte5.lvcd_enum_backplateCond to 2 Set lvcF4Byte5.lvcd_enum_laz1cond to 2 Set lvcF4Byte5.lvcd_enum_laz2cond to 2 Set lvcF4Byte5.lvcd_enum_rightGateCond to 2 Set lvcF4Byte6.lvcd_enum_leftGateCond to 2 Set lvcF4Byte6.lvcd_enum_barriers1and2cond to 2 Set lvcF4Byte6.lvcd_enum_barrier3cond to 2 Set lvcF4Byte6.lvcd_enum_pbStatusCond to 2 Set lvcF4Byte7.lvcd_num_swVerMinor to 10 Set lvcF4Byte7.lvcd_num_swVerMajor to 10 Set LVC CAN to 2 Set lvcF1Byte0.lvcd_enum_hydrBrkPedStat to 1 Set lvcF1Byte0.lvcd_enum_throtPedalStat to 1 Set lvcF1Byte0.lvcd_enum_brkPedalStatus to 1 Set lvcF1Byte0.lvcd_enum_fwdNeuRevPos to 1 Set lvcd_p_brakePressure_bar to 49 Set lvcd_pct_throtPedPos to 49 Set lvcd_pct_brkPedalPos to 49 Set lvcd_tq_driveTrqDemand_nm to 89 Set lvcF1Byte6.lvcd_enum_parkBrk to 1 Set lvcF1Byte6.lvcd_num_driveEnable to 0 Set lvcF1Byte6.lvcd_enum_eStop to 1 Set lvcF1Byte6.lvcd_num_wakeUpFctStatus to 1 Set lvcF1Byte6.lvcd_enum_engineStartKeyR to 1 Set lvcF1Byte6.lvcd_enum_engineStartKeyL to 1 Set lvcF1Byte7.lvcd_num_counter to Auto generated Set lvcF1Byte7.lvcd_num_checksum to Auto generated Set lvcF2Byte0.lvcd_enum_lvcHlcModApplied to 0 Set lvcF2Byte0.lvcd_enum_steerModReq to 1 Set lvcF2Byte0.lvcd_num_dico1SwitchTest_Status to 0 Set lvcF2Byte0.lvcd_num_dico2SwitchTestStatus to 0 Set lvcF2Byte0.lvcd_flg_dicoOnline to 0 Set lvcF2Byte1.lvcd_enum_loadJoystick to 1 Set lvcF2Byte1.lvcd_enum_suspensionSetMode to 1 Set lvcF2Byte1.lvcd_enum_turretLockStatus to 1 Set lvcF2Byte1.lvcd_enum_ignitionKeyStatus to 1 Set lvcF2Byte2.lvcd_enum_operatStationPos to 1 Set lvcF2Byte2.lvcd_enum_gate1Pos to 1 Set lvcF2Byte2.lvcd_enum_gate2Pos to 1 Set lvcF2Byte2.lvcd_enum_batteryAvail to 0 Set lvcF2Byte2.lvcd_num_auxiliaryEnable to 0 Set lvcF2Byte3.lvcd_enum_parkBrkReq to 0 Set lvcF2Byte3.lvcd_num_lvcBit to 0 Set lvcF2Byte3.lvcd_num_lvcOnOff to 0 Set lvcF2Byte3.lvcd_num_loadUnloadAC to 0 Set lvcF2Byte3.lvcd_enum_nlgPinStatus to 0 Set lvcd_vel_machinSpeedLim_kmh to 31 Set lvcd_pct_backplatePos to 49 Set lvcd_pct_clampingGatePos to 49 Set lvcd_pct_cradlePitch' to 49 Set lvcd_enum_loadingStep to 31 Set lvcF4Byte1.lvcd_enum_loadMod to 1 Set lvcF4Byte1.lvcd_enum_pitchCond to 1 Set lvcF4Byte1.lvcd_enum_wsCond to 1 Set lvcF4Byte1.lvcd_enum_pinStatusCond to 1 Set lvcd_p_clampGatePress_bar to 190 Set lvcF4Byte3.lvcd_enum_acSelectedAck to 1 Set lvcF4Byte3.lvcd_enum_damperChargeCond to 1 Set lvcF4Byte3.lvcd_enum_damperPositionCond to 1 Set lvcF4Byte3.lvcd_enum_clampingGatePressCond to 1 Set lvcF4Byte4.lvcd_enum_clampingGatePosCond to 1 Set lvcF4Byte4.lvcd_enum_opticalBarrierStat1 to 1 Set lvcF4Byte4.lvcd_enum_opticalBarrierStat2 to 1 Set lvcF4Byte4.lvcd_enum_opticalBarrierStat3 to 1 Set lvcF4Byte5.lvcd_enum_backplateCond to 1 Set lvcF4Byte5.lvcd_enum_laz1cond to 1 Set lvcF4Byte5.lvcd_enum_laz2cond to 1 Set lvcF4Byte5.lvcd_enum_rightGateCond to 1 Set lvcF4Byte6.lvcd_enum_leftGateCond to 1 Set lvcF4Byte6.lvcd_enum_barriers1and2cond to 1 Set lvcF4Byte6.lvcd_enum_barrier3cond to 1 Set lvcF4Byte6.lvcd_enum_pbStatusCond to 1 Set lvcF4Byte7.lvcd_num_swVerMinor to 8 Set lvcF4Byte7.lvcd_num_swVerMajor to 8 Set mmd_enum_ctrlModeToApply to 0 Set mmd_enum_systemMode to 0 Set LVC_F1 frame For LVC 1 to Disturbance not present Set LVC_F2 frame For LVC 1 to Disturbance not present Set LVC_F4 frame For LVC 1 to Disturbance not present Set LVC_F1 frame For LVC 2 to Disturbance not present Set LVC_F2 frame For LVC 2 to Disturbance not present Set LVC_F4 frame For LVC 2 to Disturbance not present | At the end of cycle 465 Verify lvcd_enum_lvc1FrameValid For LVC 1 is VALID Verify lvcd_enum_lvc2FrameValid For LVC 1 is VALID Verify lvcd_enum_lvc4FrameValid For LVC 1 is VALID Verify lvcd_enum_lvcControlModeValid For LVC 1 is INVALID Verify lvcd_enum_lvc1FrameValid For LVC 2 is VALID Verify lvcd_enum_lvc2FrameValid For LVC 2 is VALID Verify lvcd_enum_lvc4FrameValid For LVC 2 is VALID Verify lvcd_enum_lvcControlModeValid For LVC 2 is VALID Verify LVC mode is Lvc 1 Verify lvcpd_enum_lvcValid is 0 Verify lvcpd_enum_parkBrakeLatch is 0 Verify lvcpd_enum_pinStatus is 0 Verify lvcpd_enum_hydBrkPedStat is 2 Verify lvcpd_enum_throtPedStatus is 2 Verify lvcpd_enum_brkPedalStatus is 2 Verify lvcpd_enum_fwdNeuRevPos is 3 Verify lvcpd_p_tugBrakePressure_bar is 0 Verify lvcpd_pct_throtPedPos is 0 Verify lvcpd_pct_brkPedalPos is 0 Verify lvcpd_enum_parkBrakeStatus is 0 Verify lvcpd_enum_eStop is 2 Verify lvcp_enum_wakeUpFctStatus is 0 Verify lvcpd_enum_loadJoystick is 2 Verify lvcpd_enum_turretLockStatus is 3 Verify lvcpd_enum_ignitionKeyStatus is 3 Verify lvcpd_enum_operatorStationPos is 3 Verify lvcpd_enum_gate1Pos is 3 Verify lvcpd_enum_gate2Pos is 3 Verify lvcpd_enum_parkBrkReq is 3 Verify lvcpd_enum_lvcOnOff is 1 Verify lvcpd_enum_acLoadedUnloaded is 1 Verify lvcpd_vel_machinSpeedLim_kmh is 32 Verify lvcpd_pct_backplatePos is 50 Verify lvcpd_pct_clampingGatePos is 50 Verify lvcpd_pct_cradlePitch is 50 Verify lvcpd_enum_loadingStep is 32 Verify lvcpd_enum_loadingMode is 2 Verify lvcpd_p_clampGatePress_bar is 200 Verify lvcpd_num_swVerMinor is 10 Verify lvcpd_num_swVerMajor is 10 Verify lvcpd_enum_acSelectionAck is 2 Verify lvcpd_enum_steeringModeRequired is 2 | Maximum |  | TXB-HLC-TC_961 | High Level Test
TXB-HLC-TP_4808 | 4.1.2.32.0-5.23 |  |  | Procedure Step | 3 | At cycle 473 For 72 cycles Set LVC CAN to 1 Set lvcF1Byte0.lvcd_enum_hydrBrkPedStat to 2 Set lvcF1Byte0.lvcd_enum_throtPedalStat to 2 Set lvcF1Byte0.lvcd_enum_brkPedalStatus to 2 Set lvcF1Byte0.lvcd_enum_fwdNeuRevPos to 2 Set lvcd_p_brakePressure_bar to 50 Set lvcd_pct_throtPedPos to 50 Set lvcd_pct_brkPedalPos to 50 Set lvcd_tq_driveTrqDemand_nm to 90 Set lvcF1Byte6.lvcd_enum_parkBrk to 2 Set lvcF1Byte6.lvcd_num_driveEnable to 1 Set lvcF1Byte6.lvcd_enum_eStop to 2 Set lvcF1Byte6.lvcd_num_wakeUpFctStatus to 1 Set lvcF1Byte6.lvcd_enum_engineStartKeyR to 1 Set lvcF1Byte6.lvcd_enum_engineStartKeyL to 1 Set lvcF1Byte7.lvcd_num_counter to Auto generated Set lvcF1Byte7.lvcd_num_checksum to Auto generated Set lvcF2Byte0.lvcd_enum_lvcHlcModApplied to 0 Set lvcF2Byte0.lvcd_enum_steerModReq to 2 Set lvcF2Byte0.lvcd_num_dico1SwitchTest_Status to 1 Set lvcF2Byte0.lvcd_num_dico2SwitchTestStatus to 1 Set lvcF2Byte0.lvcd_flg_dicoOnline to 1 Set lvcF2Byte1.lvcd_enum_loadJoystick to 2 Set lvcF2Byte1.lvcd_enum_suspensionSetMode to 2 Set lvcF2Byte1.lvcd_enum_turretLockStatus to 2 Set lvcF2Byte1.lvcd_enum_ignitionKeyStatus to 2 Set lvcF2Byte2.lvcd_enum_operatStationPos to 2 Set lvcF2Byte2.lvcd_enum_gate1Pos to 2 Set lvcF2Byte2.lvcd_enum_gate2Pos to 2 Set lvcF2Byte2.lvcd_enum_batteryAvail to 1 Set lvcF2Byte2.lvcd_num_auxiliaryEnable to 1 Set lvcF2Byte3.lvcd_enum_parkBrkReq to 1 Set lvcF2Byte3.lvcd_num_lvcBit to 1 Set lvcF2Byte3.lvcd_num_lvcOnOff to 1 Set lvcF2Byte3.lvcd_num_loadUnloadAC to 1 Set lvcF2Byte3.lvcd_enum_nlgPinStatus to 1 Set lvcd_vel_machinSpeedLim_kmh to 32 Set lvcd_pct_backplatePos to 50 Set lvcd_pct_clampingGatePos to 50 Set lvcd_pct_cradlePitch' to 50 Set lvcd_enum_loadingStep to 32 Set lvcF4Byte1.lvcd_enum_loadMod to 2 Set lvcF4Byte1.lvcd_enum_pitchCond to 2 Set lvcF4Byte1.lvcd_enum_wsCond to 2 Set lvcF4Byte1.lvcd_enum_pinStatusCond to 2 Set lvcd_p_clampGatePress_bar to 200 Set lvcF4Byte3.lvcd_enum_acSelectedAck to 2 Set lvcF4Byte3.lvcd_enum_damperChargeCond to 2 Set lvcF4Byte3.lvcd_enum_damperPositionCond to 2 Set lvcF4Byte3.lvcd_enum_clampingGatePressCond to 2 Set lvcF4Byte4.lvcd_enum_clampingGatePosCond to 2 Set lvcF4Byte4.lvcd_enum_opticalBarrierStat1 to 2 Set lvcF4Byte4.lvcd_enum_opticalBarrierStat2 to 2 Set lvcF4Byte4.lvcd_enum_opticalBarrierStat3 to 2 Set lvcF4Byte5.lvcd_enum_backplateCond to 2 Set lvcF4Byte5.lvcd_enum_laz1cond to 2 Set lvcF4Byte5.lvcd_enum_laz2cond to 2 Set lvcF4Byte5.lvcd_enum_rightGateCond to 2 Set lvcF4Byte6.lvcd_enum_leftGateCond to 2 Set lvcF4Byte6.lvcd_enum_barriers1and2cond to 2 Set lvcF4Byte6.lvcd_enum_barrier3cond to 2 Set lvcF4Byte6.lvcd_enum_pbStatusCond to 2 Set lvcF4Byte7.lvcd_num_swVerMinor to 10 Set lvcF4Byte7.lvcd_num_swVerMajor to 10 Set LVC CAN to 2 Set lvcF1Byte0.lvcd_enum_hydrBrkPedStat to 1 Set lvcF1Byte0.lvcd_enum_throtPedalStat to 1 Set lvcF1Byte0.lvcd_enum_brkPedalStatus to 1 Set lvcF1Byte0.lvcd_enum_fwdNeuRevPos to 1 Set lvcd_p_brakePressure_bar to 49 Set lvcd_pct_throtPedPos to 49 Set lvcd_pct_brkPedalPos to 49 Set lvcd_tq_driveTrqDemand_nm to 89 Set lvcF1Byte6.lvcd_enum_parkBrk to 1 Set lvcF1Byte6.lvcd_num_driveEnable to 0 Set lvcF1Byte6.lvcd_enum_eStop to 1 Set lvcF1Byte6.lvcd_num_wakeUpFctStatus to 1 Set lvcF1Byte6.lvcd_enum_engineStartKeyR to 1 Set lvcF1Byte6.lvcd_enum_engineStartKeyL to 1 Set lvcF1Byte7.lvcd_num_counter to Auto generated Set lvcF1Byte7.lvcd_num_checksum to Auto generated Set lvcF2Byte0.lvcd_enum_lvcHlcModApplied to 0 Set lvcF2Byte0.lvcd_enum_steerModReq to 1 Set lvcF2Byte0.lvcd_num_dico1SwitchTest_Status to 0 Set lvcF2Byte0.lvcd_num_dico2SwitchTestStatus to 0 Set lvcF2Byte0.lvcd_flg_dicoOnline to 0 Set lvcF2Byte1.lvcd_enum_loadJoystick to 1 Set lvcF2Byte1.lvcd_enum_suspensionSetMode to 1 Set lvcF2Byte1.lvcd_enum_turretLockStatus to 1 Set lvcF2Byte1.lvcd_enum_ignitionKeyStatus to 1 Set lvcF2Byte2.lvcd_enum_operatStationPos to 1 Set lvcF2Byte2.lvcd_enum_gate1Pos to 1 Set lvcF2Byte2.lvcd_enum_gate2Pos to 1 Set lvcF2Byte2.lvcd_enum_batteryAvail to 0 Set lvcF2Byte2.lvcd_num_auxiliaryEnable to 0 Set lvcF2Byte3.lvcd_enum_parkBrkReq to 0 Set lvcF2Byte3.lvcd_num_lvcBit to 0 Set lvcF2Byte3.lvcd_num_lvcOnOff to 0 Set lvcF2Byte3.lvcd_num_loadUnloadAC to 0 Set lvcF2Byte3.lvcd_enum_nlgPinStatus to 0 Set lvcd_vel_machinSpeedLim_kmh to 31 Set lvcd_pct_backplatePos to 49 Set lvcd_pct_clampingGatePos to 49 Set lvcd_pct_cradlePitch' to 49 Set lvcd_enum_loadingStep to 31 Set lvcF4Byte1.lvcd_enum_loadMod to 1 Set lvcF4Byte1.lvcd_enum_pitchCond to 1 Set lvcF4Byte1.lvcd_enum_wsCond to 1 Set lvcF4Byte1.lvcd_enum_pinStatusCond to 1 Set lvcd_p_clampGatePress_bar to 190 Set lvcF4Byte3.lvcd_enum_acSelectedAck to 1 Set lvcF4Byte3.lvcd_enum_damperChargeCond to 1 Set lvcF4Byte3.lvcd_enum_damperPositionCond to 1 Set lvcF4Byte3.lvcd_enum_clampingGatePressCond to 1 Set lvcF4Byte4.lvcd_enum_clampingGatePosCond to 1 Set lvcF4Byte4.lvcd_enum_opticalBarrierStat1 to 1 Set lvcF4Byte4.lvcd_enum_opticalBarrierStat2 to 1 Set lvcF4Byte4.lvcd_enum_opticalBarrierStat3 to 1 Set lvcF4Byte5.lvcd_enum_backplateCond to 1 Set lvcF4Byte5.lvcd_enum_laz1cond to 1 Set lvcF4Byte5.lvcd_enum_laz2cond to 1 Set lvcF4Byte5.lvcd_enum_rightGateCond to 1 Set lvcF4Byte6.lvcd_enum_leftGateCond to 1 Set lvcF4Byte6.lvcd_enum_barriers1and2cond to 1 Set lvcF4Byte6.lvcd_enum_barrier3cond to 1 Set lvcF4Byte6.lvcd_enum_pbStatusCond to 1 Set lvcF4Byte7.lvcd_num_swVerMinor to 8 Set lvcF4Byte7.lvcd_num_swVerMajor to 8 Set mmd_enum_ctrlModeToApply to 0 Set mmd_enum_systemMode to 0 Set LVC_F1 frame For LVC 1 to Disturbance not present Set LVC_F2 frame For LVC 1 to Disturbance not present Set LVC_F4 frame For LVC 1 to Disturbance not present Set LVC_F1 frame For LVC 2 to Disturbance not present Set LVC_F2 frame For LVC 2 to Disturbance not present Set LVC_F4 frame For LVC 2 to Disturbance not present | At the end of cycle 473 Verify lvcd_enum_lvc1FrameValid For LVC 1 is VALID Verify lvcd_enum_lvc2FrameValid For LVC 1 is VALID Verify lvcd_enum_lvc4FrameValid For LVC 1 is VALID Verify lvcd_enum_lvcControlModeValid For LVC 1 is INVALID Verify lvcd_enum_lvc1FrameValid For LVC 2 is VALID Verify lvcd_enum_lvc2FrameValid For LVC 2 is VALID Verify lvcd_enum_lvc4FrameValid For LVC 2 is VALID Verify lvcd_enum_lvcControlModeValid For LVC 2 is VALID Verify LVC mode is Lvc 1 Verify lvcpd_enum_lvcValid is 0 Verify lvcpd_enum_parkBrakeLatch is 0 Verify lvcpd_enum_pinStatus is 0 Verify lvcpd_enum_hydBrkPedStat is 2 Verify lvcpd_enum_throtPedStatus is 2 Verify lvcpd_enum_brkPedalStatus is 2 Verify lvcpd_enum_fwdNeuRevPos is 3 Verify lvcpd_p_tugBrakePressure_bar is 0 Verify lvcpd_pct_throtPedPos is 0 Verify lvcpd_pct_brkPedalPos is 0 Verify lvcpd_enum_parkBrakeStatus is 0 Verify lvcpd_enum_eStop is 2 Verify lvcp_enum_wakeUpFctStatus is 0 Verify lvcpd_enum_loadJoystick is 2 Verify lvcpd_enum_turretLockStatus is 3 Verify lvcpd_enum_ignitionKeyStatus is 3 Verify lvcpd_enum_operatorStationPos is 3 Verify lvcpd_enum_gate1Pos is 3 Verify lvcpd_enum_gate2Pos is 3 Verify lvcpd_enum_parkBrkReq is 3 Verify lvcpd_enum_lvcOnOff is 1 Verify lvcpd_enum_acLoadedUnloaded is 1 Verify lvcpd_vel_machinSpeedLim_kmh is 32 Verify lvcpd_pct_backplatePos is 50 Verify lvcpd_pct_clampingGatePos is 50 Verify lvcpd_pct_cradlePitch is 50 Verify lvcpd_enum_loadingStep is 32 Verify lvcpd_enum_loadingMode is 2 Verify lvcpd_p_clampGatePress_bar is 200 Verify lvcpd_num_swVerMinor is 10 Verify lvcpd_num_swVerMajor is 10 Verify lvcpd_enum_acSelectionAck is 2 Verify lvcpd_enum_steeringModeRequired is 2 | Maximum |  | TXB-HLC-TC_961 | High Level Test
TXB-HLC-TP_4809 | 4.1.2.32.0-5.24 |  |  | Procedure Step | 3 | At cycle 545 For 8 cycles Set LVC CAN to 1 Set lvcF1Byte0.lvcd_enum_hydrBrkPedStat to 2 Set lvcF1Byte0.lvcd_enum_throtPedalStat to 2 Set lvcF1Byte0.lvcd_enum_brkPedalStatus to 2 Set lvcF1Byte0.lvcd_enum_fwdNeuRevPos to 2 Set lvcd_p_brakePressure_bar to 50 Set lvcd_pct_throtPedPos to 50 Set lvcd_pct_brkPedalPos to 50 Set lvcd_tq_driveTrqDemand_nm to 90 Set lvcF1Byte6.lvcd_enum_parkBrk to 2 Set lvcF1Byte6.lvcd_num_driveEnable to 1 Set lvcF1Byte6.lvcd_enum_eStop to 2 Set lvcF1Byte6.lvcd_num_wakeUpFctStatus to 1 Set lvcF1Byte6.lvcd_enum_engineStartKeyR to 1 Set lvcF1Byte6.lvcd_enum_engineStartKeyL to 1 Set lvcF1Byte7.lvcd_num_counter to Auto generated Set lvcF1Byte7.lvcd_num_checksum to Auto generated Set lvcF2Byte0.lvcd_enum_lvcHlcModApplied to 0 Set lvcF2Byte0.lvcd_enum_steerModReq to 2 Set lvcF2Byte0.lvcd_num_dico1SwitchTest_Status to 1 Set lvcF2Byte0.lvcd_num_dico2SwitchTestStatus to 1 Set lvcF2Byte0.lvcd_flg_dicoOnline to 1 Set lvcF2Byte1.lvcd_enum_loadJoystick to 2 Set lvcF2Byte1.lvcd_enum_suspensionSetMode to 2 Set lvcF2Byte1.lvcd_enum_turretLockStatus to 2 Set lvcF2Byte1.lvcd_enum_ignitionKeyStatus to 2 Set lvcF2Byte2.lvcd_enum_operatStationPos to 2 Set lvcF2Byte2.lvcd_enum_gate1Pos to 2 Set lvcF2Byte2.lvcd_enum_gate2Pos to 2 Set lvcF2Byte2.lvcd_enum_batteryAvail to 1 Set lvcF2Byte2.lvcd_num_auxiliaryEnable to 1 Set lvcF2Byte3.lvcd_enum_parkBrkReq to 1 Set lvcF2Byte3.lvcd_num_lvcBit to 1 Set lvcF2Byte3.lvcd_num_lvcOnOff to 1 Set lvcF2Byte3.lvcd_num_loadUnloadAC to 1 Set lvcF2Byte3.lvcd_enum_nlgPinStatus to 1 Set lvcd_vel_machinSpeedLim_kmh to 32 Set lvcd_pct_backplatePos to 50 Set lvcd_pct_clampingGatePos to 50 Set lvcd_pct_cradlePitch' to 50 Set lvcd_enum_loadingStep to 32 Set lvcF4Byte1.lvcd_enum_loadMod to 2 Set lvcF4Byte1.lvcd_enum_pitchCond to 2 Set lvcF4Byte1.lvcd_enum_wsCond to 2 Set lvcF4Byte1.lvcd_enum_pinStatusCond to 2 Set lvcd_p_clampGatePress_bar to 200 Set lvcF4Byte3.lvcd_enum_acSelectedAck to 2 Set lvcF4Byte3.lvcd_enum_damperChargeCond to 2 Set lvcF4Byte3.lvcd_enum_damperPositionCond to 2 Set lvcF4Byte3.lvcd_enum_clampingGatePressCond to 2 Set lvcF4Byte4.lvcd_enum_clampingGatePosCond to 2 Set lvcF4Byte4.lvcd_enum_opticalBarrierStat1 to 2 Set lvcF4Byte4.lvcd_enum_opticalBarrierStat2 to 2 Set lvcF4Byte4.lvcd_enum_opticalBarrierStat3 to 2 Set lvcF4Byte5.lvcd_enum_backplateCond to 2 Set lvcF4Byte5.lvcd_enum_laz1cond to 2 Set lvcF4Byte5.lvcd_enum_laz2cond to 2 Set lvcF4Byte5.lvcd_enum_rightGateCond to 2 Set lvcF4Byte6.lvcd_enum_leftGateCond to 2 Set lvcF4Byte6.lvcd_enum_barriers1and2cond to 2 Set lvcF4Byte6.lvcd_enum_barrier3cond to 2 Set lvcF4Byte6.lvcd_enum_pbStatusCond to 2 Set lvcF4Byte7.lvcd_num_swVerMinor to 10 Set lvcF4Byte7.lvcd_num_swVerMajor to 10 Set LVC CAN to 2 Set lvcF1Byte0.lvcd_enum_hydrBrkPedStat to 1 Set lvcF1Byte0.lvcd_enum_throtPedalStat to 1 Set lvcF1Byte0.lvcd_enum_brkPedalStatus to 1 Set lvcF1Byte0.lvcd_enum_fwdNeuRevPos to 1 Set lvcd_p_brakePressure_bar to 49 Set lvcd_pct_throtPedPos to 49 Set lvcd_pct_brkPedalPos to 49 Set lvcd_tq_driveTrqDemand_nm to 89 Set lvcF1Byte6.lvcd_enum_parkBrk to 1 Set lvcF1Byte6.lvcd_num_driveEnable to 0 Set lvcF1Byte6.lvcd_enum_eStop to 1 Set lvcF1Byte6.lvcd_num_wakeUpFctStatus to 1 Set lvcF1Byte6.lvcd_enum_engineStartKeyR to 1 Set lvcF1Byte6.lvcd_enum_engineStartKeyL to 1 Set lvcF1Byte7.lvcd_num_counter to Auto generated Set lvcF1Byte7.lvcd_num_checksum to Auto generated Set lvcF2Byte0.lvcd_enum_lvcHlcModApplied to 0 Set lvcF2Byte0.lvcd_enum_steerModReq to 1 Set lvcF2Byte0.lvcd_num_dico1SwitchTest_Status to 0 Set lvcF2Byte0.lvcd_num_dico2SwitchTestStatus to 0 Set lvcF2Byte0.lvcd_flg_dicoOnline to 0 Set lvcF2Byte1.lvcd_enum_loadJoystick to 1 Set lvcF2Byte1.lvcd_enum_suspensionSetMode to 1 Set lvcF2Byte1.lvcd_enum_turretLockStatus to 1 Set lvcF2Byte1.lvcd_enum_ignitionKeyStatus to 1 Set lvcF2Byte2.lvcd_enum_operatStationPos to 1 Set lvcF2Byte2.lvcd_enum_gate1Pos to 1 Set lvcF2Byte2.lvcd_enum_gate2Pos to 1 Set lvcF2Byte2.lvcd_enum_batteryAvail to 0 Set lvcF2Byte2.lvcd_num_auxiliaryEnable to 0 Set lvcF2Byte3.lvcd_enum_parkBrkReq to 0 Set lvcF2Byte3.lvcd_num_lvcBit to 0 Set lvcF2Byte3.lvcd_num_lvcOnOff to 0 Set lvcF2Byte3.lvcd_num_loadUnloadAC to 0 Set lvcF2Byte3.lvcd_enum_nlgPinStatus to 0 Set lvcd_vel_machinSpeedLim_kmh to 31 Set lvcd_pct_backplatePos to 49 Set lvcd_pct_clampingGatePos to 49 Set lvcd_pct_cradlePitch' to 49 Set lvcd_enum_loadingStep to 31 Set lvcF4Byte1.lvcd_enum_loadMod to 1 Set lvcF4Byte1.lvcd_enum_pitchCond to 1 Set lvcF4Byte1.lvcd_enum_wsCond to 1 Set lvcF4Byte1.lvcd_enum_pinStatusCond to 1 Set lvcd_p_clampGatePress_bar to 190 Set lvcF4Byte3.lvcd_enum_acSelectedAck to 1 Set lvcF4Byte3.lvcd_enum_damperChargeCond to 1 Set lvcF4Byte3.lvcd_enum_damperPositionCond to 1 Set lvcF4Byte3.lvcd_enum_clampingGatePressCond to 1 Set lvcF4Byte4.lvcd_enum_clampingGatePosCond to 1 Set lvcF4Byte4.lvcd_enum_opticalBarrierStat1 to 1 Set lvcF4Byte4.lvcd_enum_opticalBarrierStat2 to 1 Set lvcF4Byte4.lvcd_enum_opticalBarrierStat3 to 1 Set lvcF4Byte5.lvcd_enum_backplateCond to 1 Set lvcF4Byte5.lvcd_enum_laz1cond to 1 Set lvcF4Byte5.lvcd_enum_laz2cond to 1 Set lvcF4Byte5.lvcd_enum_rightGateCond to 1 Set lvcF4Byte6.lvcd_enum_leftGateCond to 1 Set lvcF4Byte6.lvcd_enum_barriers1and2cond to 1 Set lvcF4Byte6.lvcd_enum_barrier3cond to 1 Set lvcF4Byte6.lvcd_enum_pbStatusCond to 1 Set lvcF4Byte7.lvcd_num_swVerMinor to 8 Set lvcF4Byte7.lvcd_num_swVerMajor to 8 Set mmd_enum_ctrlModeToApply to 0 Set mmd_enum_systemMode to 0 Set LVC_F1 frame For LVC 1 to Disturbance not present Set LVC_F2 frame For LVC 1 to Disturbance not present Set LVC_F4 frame For LVC 1 to Disturbance not present Set LVC_F1 frame For LVC 2 to Disturbance not present Set LVC_F2 frame For LVC 2 to Disturbance not present Set LVC_F4 frame For LVC 2 to Disturbance not present | At the end of cycle 545 Verify lvcd_enum_lvc1FrameValid For LVC 1 is VALID Verify lvcd_enum_lvc2FrameValid For LVC 1 is VALID Verify lvcd_enum_lvc4FrameValid For LVC 1 is VALID Verify lvcd_enum_lvcControlModeValid For LVC 1 is INVALID Verify lvcd_enum_lvc1FrameValid For LVC 2 is VALID Verify lvcd_enum_lvc2FrameValid For LVC 2 is VALID Verify lvcd_enum_lvc4FrameValid For LVC 2 is VALID Verify lvcd_enum_lvcControlModeValid For LVC 2 is VALID Verify LVC mode is Lvc 1 Verify lvcpd_enum_lvcValid is 0 Verify lvcpd_enum_parkBrakeLatch is 0 Verify lvcpd_enum_pinStatus is 0 Verify lvcpd_enum_hydBrkPedStat is 2 Verify lvcpd_enum_throtPedStatus is 2 Verify lvcpd_enum_brkPedalStatus is 2 Verify lvcpd_enum_fwdNeuRevPos is 3 Verify lvcpd_p_tugBrakePressure_bar is 0 Verify lvcpd_pct_throtPedPos is 0 Verify lvcpd_pct_brkPedalPos is 0 Verify lvcpd_enum_parkBrakeStatus is 0 Verify lvcpd_enum_eStop is 2 Verify lvcp_enum_wakeUpFctStatus is 0 Verify lvcpd_enum_loadJoystick is 2 Verify lvcpd_enum_turretLockStatus is 3 Verify lvcpd_enum_ignitionKeyStatus is 3 Verify lvcpd_enum_operatorStationPos is 3 Verify lvcpd_enum_gate1Pos is 3 Verify lvcpd_enum_gate2Pos is 3 Verify lvcpd_enum_parkBrkReq is 3 Verify lvcpd_enum_lvcOnOff is 1 Verify lvcpd_enum_acLoadedUnloaded is 1 Verify lvcpd_vel_machinSpeedLim_kmh is 32 Verify lvcpd_pct_backplatePos is 50 Verify lvcpd_pct_clampingGatePos is 50 Verify lvcpd_pct_cradlePitch is 50 Verify lvcpd_enum_loadingStep is 32 Verify lvcpd_enum_loadingMode is 2 Verify lvcpd_p_clampGatePress_bar is 200 Verify lvcpd_num_swVerMinor is 10 Verify lvcpd_num_swVerMajor is 10 Verify lvcpd_enum_acSelectionAck is 2 Verify lvcpd_enum_steeringModeRequired is 2 | Maximum |  | TXB-HLC-TC_961 | High Level Test
TXB-HLC-TP_4810 | 4.1.2.32.0-5.25 |  |  | Procedure Step | 3 | At cycle 553 For 8 cycles Set LVC CAN to 1 Set lvcF1Byte0.lvcd_enum_hydrBrkPedStat to 2 Set lvcF1Byte0.lvcd_enum_throtPedalStat to 2 Set lvcF1Byte0.lvcd_enum_brkPedalStatus to 2 Set lvcF1Byte0.lvcd_enum_fwdNeuRevPos to 2 Set lvcd_p_brakePressure_bar to 50 Set lvcd_pct_throtPedPos to 50 Set lvcd_pct_brkPedalPos to 50 Set lvcd_tq_driveTrqDemand_nm to 90 Set lvcF1Byte6.lvcd_enum_parkBrk to 2 Set lvcF1Byte6.lvcd_num_driveEnable to 1 Set lvcF1Byte6.lvcd_enum_eStop to 2 Set lvcF1Byte6.lvcd_num_wakeUpFctStatus to 1 Set lvcF1Byte6.lvcd_enum_engineStartKeyR to 1 Set lvcF1Byte6.lvcd_enum_engineStartKeyL to 1 Set lvcF1Byte7.lvcd_num_counter to Auto generated Set lvcF1Byte7.lvcd_num_checksum to Auto generated Set lvcF2Byte0.lvcd_enum_lvcHlcModApplied to 0 Set lvcF2Byte0.lvcd_enum_steerModReq to 2 Set lvcF2Byte0.lvcd_num_dico1SwitchTest_Status to 1 Set lvcF2Byte0.lvcd_num_dico2SwitchTestStatus to 1 Set lvcF2Byte0.lvcd_flg_dicoOnline to 1 Set lvcF2Byte1.lvcd_enum_loadJoystick to 2 Set lvcF2Byte1.lvcd_enum_suspensionSetMode to 2 Set lvcF2Byte1.lvcd_enum_turretLockStatus to 2 Set lvcF2Byte1.lvcd_enum_ignitionKeyStatus to 2 Set lvcF2Byte2.lvcd_enum_operatStationPos to 2 Set lvcF2Byte2.lvcd_enum_gate1Pos to 2 Set lvcF2Byte2.lvcd_enum_gate2Pos to 2 Set lvcF2Byte2.lvcd_enum_batteryAvail to 1 Set lvcF2Byte2.lvcd_num_auxiliaryEnable to 1 Set lvcF2Byte3.lvcd_enum_parkBrkReq to 1 Set lvcF2Byte3.lvcd_num_lvcBit to 1 Set lvcF2Byte3.lvcd_num_lvcOnOff to 1 Set lvcF2Byte3.lvcd_num_loadUnloadAC to 1 Set lvcF2Byte3.lvcd_enum_nlgPinStatus to 1 Set lvcd_vel_machinSpeedLim_kmh to 32 Set lvcd_pct_backplatePos to 50 Set lvcd_pct_clampingGatePos to 50 Set lvcd_pct_cradlePitch' to 50 Set lvcd_enum_loadingStep to 32 Set lvcF4Byte1.lvcd_enum_loadMod to 2 Set lvcF4Byte1.lvcd_enum_pitchCond to 2 Set lvcF4Byte1.lvcd_enum_wsCond to 2 Set lvcF4Byte1.lvcd_enum_pinStatusCond to 2 Set lvcd_p_clampGatePress_bar to 200 Set lvcF4Byte3.lvcd_enum_acSelectedAck to 2 Set lvcF4Byte3.lvcd_enum_damperChargeCond to 2 Set lvcF4Byte3.lvcd_enum_damperPositionCond to 2 Set lvcF4Byte3.lvcd_enum_clampingGatePressCond to 2 Set lvcF4Byte4.lvcd_enum_clampingGatePosCond to 2 Set lvcF4Byte4.lvcd_enum_opticalBarrierStat1 to 2 Set lvcF4Byte4.lvcd_enum_opticalBarrierStat2 to 2 Set lvcF4Byte4.lvcd_enum_opticalBarrierStat3 to 2 Set lvcF4Byte5.lvcd_enum_backplateCond to 2 Set lvcF4Byte5.lvcd_enum_laz1cond to 2 Set lvcF4Byte5.lvcd_enum_laz2cond to 2 Set lvcF4Byte5.lvcd_enum_rightGateCond to 2 Set lvcF4Byte6.lvcd_enum_leftGateCond to 2 Set lvcF4Byte6.lvcd_enum_barriers1and2cond to 2 Set lvcF4Byte6.lvcd_enum_barrier3cond to 2 Set lvcF4Byte6.lvcd_enum_pbStatusCond to 2 Set lvcF4Byte7.lvcd_num_swVerMinor to 10 Set lvcF4Byte7.lvcd_num_swVerMajor to 10 Set LVC CAN to 2 Set lvcF1Byte0.lvcd_enum_hydrBrkPedStat to 1 Set lvcF1Byte0.lvcd_enum_throtPedalStat to 1 Set lvcF1Byte0.lvcd_enum_brkPedalStatus to 1 Set lvcF1Byte0.lvcd_enum_fwdNeuRevPos to 1 Set lvcd_p_brakePressure_bar to 49 Set lvcd_pct_throtPedPos to 49 Set lvcd_pct_brkPedalPos to 49 Set lvcd_tq_driveTrqDemand_nm to 89 Set lvcF1Byte6.lvcd_enum_parkBrk to 1 Set lvcF1Byte6.lvcd_num_driveEnable to 0 Set lvcF1Byte6.lvcd_enum_eStop to 1 Set lvcF1Byte6.lvcd_num_wakeUpFctStatus to 1 Set lvcF1Byte6.lvcd_enum_engineStartKeyR to 1 Set lvcF1Byte6.lvcd_enum_engineStartKeyL to 1 Set lvcF1Byte7.lvcd_num_counter to Auto generated Set lvcF1Byte7.lvcd_num_checksum to Auto generated Set lvcF2Byte0.lvcd_enum_lvcHlcModApplied to 0 Set lvcF2Byte0.lvcd_enum_steerModReq to 1 Set lvcF2Byte0.lvcd_num_dico1SwitchTest_Status to 0 Set lvcF2Byte0.lvcd_num_dico2SwitchTestStatus to 0 Set lvcF2Byte0.lvcd_flg_dicoOnline to 0 Set lvcF2Byte1.lvcd_enum_loadJoystick to 1 Set lvcF2Byte1.lvcd_enum_suspensionSetMode to 1 Set lvcF2Byte1.lvcd_enum_turretLockStatus to 1 Set lvcF2Byte1.lvcd_enum_ignitionKeyStatus to 1 Set lvcF2Byte2.lvcd_enum_operatStationPos to 1 Set lvcF2Byte2.lvcd_enum_gate1Pos to 1 Set lvcF2Byte2.lvcd_enum_gate2Pos to 1 Set lvcF2Byte2.lvcd_enum_batteryAvail to 0 Set lvcF2Byte2.lvcd_num_auxiliaryEnable to 0 Set lvcF2Byte3.lvcd_enum_parkBrkReq to 0 Set lvcF2Byte3.lvcd_num_lvcBit to 0 Set lvcF2Byte3.lvcd_num_lvcOnOff to 0 Set lvcF2Byte3.lvcd_num_loadUnloadAC to 0 Set lvcF2Byte3.lvcd_enum_nlgPinStatus to 0 Set lvcd_vel_machinSpeedLim_kmh to 31 Set lvcd_pct_backplatePos to 49 Set lvcd_pct_clampingGatePos to 49 Set lvcd_pct_cradlePitch' to 49 Set lvcd_enum_loadingStep to 31 Set lvcF4Byte1.lvcd_enum_loadMod to 1 Set lvcF4Byte1.lvcd_enum_pitchCond to 1 Set lvcF4Byte1.lvcd_enum_wsCond to 1 Set lvcF4Byte1.lvcd_enum_pinStatusCond to 1 Set lvcd_p_clampGatePress_bar to 190 Set lvcF4Byte3.lvcd_enum_acSelectedAck to 1 Set lvcF4Byte3.lvcd_enum_damperChargeCond to 1 Set lvcF4Byte3.lvcd_enum_damperPositionCond to 1 Set lvcF4Byte3.lvcd_enum_clampingGatePressCond to 1 Set lvcF4Byte4.lvcd_enum_clampingGatePosCond to 1 Set lvcF4Byte4.lvcd_enum_opticalBarrierStat1 to 1 Set lvcF4Byte4.lvcd_enum_opticalBarrierStat2 to 1 Set lvcF4Byte4.lvcd_enum_opticalBarrierStat3 to 1 Set lvcF4Byte5.lvcd_enum_backplateCond to 1 Set lvcF4Byte5.lvcd_enum_laz1cond to 1 Set lvcF4Byte5.lvcd_enum_laz2cond to 1 Set lvcF4Byte5.lvcd_enum_rightGateCond to 1 Set lvcF4Byte6.lvcd_enum_leftGateCond to 1 Set lvcF4Byte6.lvcd_enum_barriers1and2cond to 1 Set lvcF4Byte6.lvcd_enum_barrier3cond to 1 Set lvcF4Byte6.lvcd_enum_pbStatusCond to 1 Set lvcF4Byte7.lvcd_num_swVerMinor to 8 Set lvcF4Byte7.lvcd_num_swVerMajor to 8 Set mmd_enum_ctrlModeToApply to 0 Set mmd_enum_systemMode to 0 Set LVC_F1 frame For LVC 1 to Disturbance not present Set LVC_F2 frame For LVC 1 to Disturbance not present Set LVC_F4 frame For LVC 1 to Disturbance not present Set LVC_F1 frame For LVC 2 to Disturbance not present Set LVC_F2 frame For LVC 2 to Disturbance not present Set LVC_F4 frame For LVC 2 to Disturbance not present | At the end of cycle 553 Verify lvcd_enum_lvc1FrameValid For LVC 1 is VALID Verify lvcd_enum_lvc2FrameValid For LVC 1 is VALID Verify lvcd_enum_lvc4FrameValid For LVC 1 is VALID Verify lvcd_enum_lvcControlModeValid For LVC 1 is VALID Verify lvcd_enum_lvc1FrameValid For LVC 2 is VALID Verify lvcd_enum_lvc2FrameValid For LVC 2 is VALID Verify lvcd_enum_lvc4FrameValid For LVC 2 is VALID Verify lvcd_enum_lvcControlModeValid For LVC 2 is VALID Verify LVC mode is Lvc 1 Verify lvcpd_enum_lvcValid is 1 Verify lvcpd_enum_pinStatus is 1 Verify lvcpd_enum_hydBrkPedStat is 2 Verify lvcpd_enum_throtPedStatus is 2 Verify lvcpd_enum_brkPedalStatus is 2 Verify lvcpd_enum_fwdNeuRevPos is 2 Verify lvcpd_p_tugBrakePressure_bar is 50 Verify lvcpd_pct_throtPedPos is 50 Verify lvcpd_pct_brkPedalPos is 50 Verify lvcpd_enum_parkBrakeStatus is 2 Verify lvcpd_enum_eStop is 2 Verify lvcp_enum_wakeUpFctStatus is 1 Verify lvcpd_enum_loadJoystick is 2 Verify lvcpd_enum_turretLockStatus is 2 Verify lvcpd_enum_ignitionKeyStatus is 2 Verify lvcpd_enum_operatorStationPos is 2 Verify lvcpd_enum_gate1Pos is 2 Verify lvcpd_enum_gate2Pos is 2 Verify lvcpd_enum_parkBrkReq is 1 Verify lvcpd_enum_lvcOnOff is 1 Verify lvcpd_enum_acLoadedUnloaded is 1 Verify lvcpd_vel_machinSpeedLim_kmh is 32 Verify lvcpd_pct_backplatePos is 50 Verify lvcpd_pct_clampingGatePos is 50 Verify lvcpd_pct_cradlePitch is 50 Verify lvcpd_enum_loadingStep is 32 Verify lvcpd_enum_loadingMode is 2 Verify lvcpd_p_clampGatePress_bar is 200 Verify lvcpd_num_swVerMinor is 10 Verify lvcpd_num_swVerMajor is 10 Verify lvcpd_enum_acSelectionAck is 2 Verify lvcpd_enum_steeringModeRequired is 2 | Maximum |  | TXB-HLC-TC_961 | High Level Test
TXB-HLC-TP_4811 | 4.1.2.32.0-5.26 |  |  | Procedure Step | 4 | At cycle 561 For 1 cycles Set LVC CAN to 1 Set lvcF1Byte0.lvcd_enum_hydrBrkPedStat to 2 Set lvcF1Byte0.lvcd_enum_throtPedalStat to 2 Set lvcF1Byte0.lvcd_enum_brkPedalStatus to 2 Set lvcF1Byte0.lvcd_enum_fwdNeuRevPos to 2 Set lvcd_p_brakePressure_bar to 50 Set lvcd_pct_throtPedPos to 50 Set lvcd_pct_brkPedalPos to 50 Set lvcd_tq_driveTrqDemand_nm to 90 Set lvcF1Byte6.lvcd_enum_parkBrk to 2 Set lvcF1Byte6.lvcd_num_driveEnable to 1 Set lvcF1Byte6.lvcd_enum_eStop to 2 Set lvcF1Byte6.lvcd_num_wakeUpFctStatus to 1 Set lvcF1Byte6.lvcd_enum_engineStartKeyR to 1 Set lvcF1Byte6.lvcd_enum_engineStartKeyL to 1 Set lvcF1Byte7.lvcd_num_counter to Auto generated Set lvcF1Byte7.lvcd_num_checksum to Auto generated Set lvcF2Byte0.lvcd_enum_lvcHlcModApplied to 0 Set lvcF2Byte0.lvcd_enum_steerModReq to 2 Set lvcF2Byte0.lvcd_num_dico1SwitchTest_Status to 1 Set lvcF2Byte0.lvcd_num_dico2SwitchTestStatus to 1 Set lvcF2Byte0.lvcd_flg_dicoOnline to 1 Set lvcF2Byte1.lvcd_enum_loadJoystick to 2 Set lvcF2Byte1.lvcd_enum_suspensionSetMode to 2 Set lvcF2Byte1.lvcd_enum_turretLockStatus to 2 Set lvcF2Byte1.lvcd_enum_ignitionKeyStatus to 2 Set lvcF2Byte2.lvcd_enum_operatStationPos to 2 Set lvcF2Byte2.lvcd_enum_gate1Pos to 2 Set lvcF2Byte2.lvcd_enum_gate2Pos to 2 Set lvcF2Byte2.lvcd_enum_batteryAvail to 1 Set lvcF2Byte2.lvcd_num_auxiliaryEnable to 1 Set lvcF2Byte3.lvcd_enum_parkBrkReq to 1 Set lvcF2Byte3.lvcd_num_lvcBit to 1 Set lvcF2Byte3.lvcd_num_lvcOnOff to 1 Set lvcF2Byte3.lvcd_num_loadUnloadAC to 1 Set lvcF2Byte3.lvcd_enum_nlgPinStatus to 1 Set lvcd_vel_machinSpeedLim_kmh to 32 Set lvcd_pct_backplatePos to 50 Set lvcd_pct_clampingGatePos to 50 Set lvcd_pct_cradlePitch' to 50 Set lvcd_enum_loadingStep to 32 Set lvcF4Byte1.lvcd_enum_loadMod to 2 Set lvcF4Byte1.lvcd_enum_pitchCond to 2 Set lvcF4Byte1.lvcd_enum_wsCond to 2 Set lvcF4Byte1.lvcd_enum_pinStatusCond to 2 Set lvcd_p_clampGatePress_bar to 200 Set lvcF4Byte3.lvcd_enum_acSelectedAck to 2 Set lvcF4Byte3.lvcd_enum_damperChargeCond to 2 Set lvcF4Byte3.lvcd_enum_damperPositionCond to 2 Set lvcF4Byte3.lvcd_enum_clampingGatePressCond to 2 Set lvcF4Byte4.lvcd_enum_clampingGatePosCond to 2 Set lvcF4Byte4.lvcd_enum_opticalBarrierStat1 to 2 Set lvcF4Byte4.lvcd_enum_opticalBarrierStat2 to 2 Set lvcF4Byte4.lvcd_enum_opticalBarrierStat3 to 2 Set lvcF4Byte5.lvcd_enum_backplateCond to 2 Set lvcF4Byte5.lvcd_enum_laz1cond to 2 Set lvcF4Byte5.lvcd_enum_laz2cond to 2 Set lvcF4Byte5.lvcd_enum_rightGateCond to 2 Set lvcF4Byte6.lvcd_enum_leftGateCond to 2 Set lvcF4Byte6.lvcd_enum_barriers1and2cond to 2 Set lvcF4Byte6.lvcd_enum_barrier3cond to 2 Set lvcF4Byte6.lvcd_enum_pbStatusCond to 2 Set lvcF4Byte7.lvcd_num_swVerMinor to 10 Set lvcF4Byte7.lvcd_num_swVerMajor to 10 Set LVC CAN to 2 Set lvcF1Byte0.lvcd_enum_hydrBrkPedStat to 1 Set lvcF1Byte0.lvcd_enum_throtPedalStat to 1 Set lvcF1Byte0.lvcd_enum_brkPedalStatus to 1 Set lvcF1Byte0.lvcd_enum_fwdNeuRevPos to 1 Set lvcd_p_brakePressure_bar to 49 Set lvcd_pct_throtPedPos to 49 Set lvcd_pct_brkPedalPos to 49 Set lvcd_tq_driveTrqDemand_nm to 89 Set lvcF1Byte6.lvcd_enum_parkBrk to 1 Set lvcF1Byte6.lvcd_num_driveEnable to 0 Set lvcF1Byte6.lvcd_enum_eStop to 1 Set lvcF1Byte6.lvcd_num_wakeUpFctStatus to 1 Set lvcF1Byte6.lvcd_enum_engineStartKeyR to 1 Set lvcF1Byte6.lvcd_enum_engineStartKeyL to 1 Set lvcF1Byte7.lvcd_num_counter to Auto generated Set lvcF1Byte7.lvcd_num_checksum to Auto generated Set lvcF2Byte0.lvcd_enum_lvcHlcModApplied to 0 Set lvcF2Byte0.lvcd_enum_steerModReq to 1 Set lvcF2Byte0.lvcd_num_dico1SwitchTest_Status to 0 Set lvcF2Byte0.lvcd_num_dico2SwitchTestStatus to 0 Set lvcF2Byte0.lvcd_flg_dicoOnline to 0 Set lvcF2Byte1.lvcd_enum_loadJoystick to 1 Set lvcF2Byte1.lvcd_enum_suspensionSetMode to 1 Set lvcF2Byte1.lvcd_enum_turretLockStatus to 1 Set lvcF2Byte1.lvcd_enum_ignitionKeyStatus to 1 Set lvcF2Byte2.lvcd_enum_operatStationPos to 1 Set lvcF2Byte2.lvcd_enum_gate1Pos to 1 Set lvcF2Byte2.lvcd_enum_gate2Pos to 1 Set lvcF2Byte2.lvcd_enum_batteryAvail to 0 Set lvcF2Byte2.lvcd_num_auxiliaryEnable to 0 Set lvcF2Byte3.lvcd_enum_parkBrkReq to 0 Set lvcF2Byte3.lvcd_num_lvcBit to 0 Set lvcF2Byte3.lvcd_num_lvcOnOff to 0 Set lvcF2Byte3.lvcd_num_loadUnloadAC to 0 Set lvcF2Byte3.lvcd_enum_nlgPinStatus to 0 Set lvcd_vel_machinSpeedLim_kmh to 31 Set lvcd_pct_backplatePos to 49 Set lvcd_pct_clampingGatePos to 49 Set lvcd_pct_cradlePitch' to 49 Set lvcd_enum_loadingStep to 31 Set lvcF4Byte1.lvcd_enum_loadMod to 1 Set lvcF4Byte1.lvcd_enum_pitchCond to 1 Set lvcF4Byte1.lvcd_enum_wsCond to 1 Set lvcF4Byte1.lvcd_enum_pinStatusCond to 1 Set lvcd_p_clampGatePress_bar to 190 Set lvcF4Byte3.lvcd_enum_acSelectedAck to 1 Set lvcF4Byte3.lvcd_enum_damperChargeCond to 1 Set lvcF4Byte3.lvcd_enum_damperPositionCond to 1 Set lvcF4Byte3.lvcd_enum_clampingGatePressCond to 1 Set lvcF4Byte4.lvcd_enum_clampingGatePosCond to 1 Set lvcF4Byte4.lvcd_enum_opticalBarrierStat1 to 1 Set lvcF4Byte4.lvcd_enum_opticalBarrierStat2 to 1 Set lvcF4Byte4.lvcd_enum_opticalBarrierStat3 to 1 Set lvcF4Byte5.lvcd_enum_backplateCond to 1 Set lvcF4Byte5.lvcd_enum_laz1cond to 1 Set lvcF4Byte5.lvcd_enum_laz2cond to 1 Set lvcF4Byte5.lvcd_enum_rightGateCond to 1 Set lvcF4Byte6.lvcd_enum_leftGateCond to 1 Set lvcF4Byte6.lvcd_enum_barriers1and2cond to 1 Set lvcF4Byte6.lvcd_enum_barrier3cond to 1 Set lvcF4Byte6.lvcd_enum_pbStatusCond to 1 Set lvcF4Byte7.lvcd_num_swVerMinor to 8 Set lvcF4Byte7.lvcd_num_swVerMajor to 8 Set mmd_enum_ctrlModeToApply to 0 Set mmd_enum_systemMode to 0 Set LVC_F1 frame For LVC 1 to Disturbance not present Set LVC_F2 frame For LVC 1 to Disturbance not present Set LVC_F4 frame For LVC 1 to Disturbance not present Set LVC_F1 frame For LVC 2 to Disturbance not present Set LVC_F2 frame For LVC 2 to Disturbance not present Set LVC_F4 frame For LVC 2 to Disturbance not present | At the end of cycle 561 Verify lvcd_enum_lvc1FrameValid For LVC 1 is VALID Verify lvcd_enum_lvc2FrameValid For LVC 1 is VALID Verify lvcd_enum_lvc4FrameValid For LVC 1 is VALID Verify lvcd_enum_lvcControlModeValid For LVC 1 is VALID Verify lvcd_enum_lvc1FrameValid For LVC 2 is VALID Verify lvcd_enum_lvc2FrameValid For LVC 2 is VALID Verify lvcd_enum_lvc4FrameValid For LVC 2 is VALID Verify lvcd_enum_lvcControlModeValid For LVC 2 is VALID Verify LVC mode is Lvc 1 Verify lvcpd_enum_lvcValid is 1 Verify lvcpd_enum_parkBrakeLatch is 0 Verify lvcpd_enum_pinStatus is 1 Verify lvcpd_enum_hydBrkPedStat is 2 Verify lvcpd_enum_throtPedStatus is 2 Verify lvcpd_enum_brkPedalStatus is 2 Verify lvcpd_enum_fwdNeuRevPos is 2 Verify lvcpd_p_tugBrakePressure_bar is 50 Verify lvcpd_pct_throtPedPos is 50 Verify lvcpd_pct_brkPedalPos is 50 Verify lvcpd_enum_parkBrakeStatus is 2 Verify lvcpd_enum_eStop is 2 Verify lvcp_enum_wakeUpFctStatus is 1 Verify lvcpd_enum_loadJoystick is 2 Verify lvcpd_enum_turretLockStatus is 2 Verify lvcpd_enum_ignitionKeyStatus is 2 Verify lvcpd_enum_operatorStationPos is 2 Verify lvcpd_enum_gate1Pos is 2 Verify lvcpd_enum_gate2Pos is 2 Verify lvcpd_enum_parkBrkReq is 1 Verify lvcpd_enum_lvcOnOff is 1 Verify lvcpd_enum_acLoadedUnloaded is 1 Verify lvcpd_vel_machinSpeedLim_kmh is 32 Verify lvcpd_pct_backplatePos is 50 Verify lvcpd_pct_clampingGatePos is 50 Verify lvcpd_pct_cradlePitch is 50 Verify lvcpd_enum_loadingStep is 32 Verify lvcpd_enum_loadingMode is 2 Verify lvcpd_p_clampGatePress_bar is 200 Verify lvcpd_num_swVerMinor is 10 Verify lvcpd_num_swVerMajor is 10 Verify lvcpd_enum_acSelectionAck is 2 Verify lvcpd_enum_steeringModeRequired is 2 | Maximum | This Scenario checks for F1 frame of LVC 2 goes to invalid and valid when mode is in LVC1. | TXB-HLC-TC_977 | High Level Test
TXB-HLC-TP_4812 | 4.1.2.32.0-5.27 |  |  | Procedure Step | 4 | At cycle 562 For 3 cycles Set LVC CAN to 1 Set lvcF1Byte0.lvcd_enum_hydrBrkPedStat to 2 Set lvcF1Byte0.lvcd_enum_throtPedalStat to 2 Set lvcF1Byte0.lvcd_enum_brkPedalStatus to 2 Set lvcF1Byte0.lvcd_enum_fwdNeuRevPos to 2 Set lvcd_p_brakePressure_bar to 50 Set lvcd_pct_throtPedPos to 50 Set lvcd_pct_brkPedalPos to 50 Set lvcd_tq_driveTrqDemand_nm to 90 Set lvcF1Byte6.lvcd_enum_parkBrk to 2 Set lvcF1Byte6.lvcd_num_driveEnable to 1 Set lvcF1Byte6.lvcd_enum_eStop to 2 Set lvcF1Byte6.lvcd_num_wakeUpFctStatus to 1 Set lvcF1Byte6.lvcd_enum_engineStartKeyR to 1 Set lvcF1Byte6.lvcd_enum_engineStartKeyL to 1 Set lvcF1Byte7.lvcd_num_counter to Auto generated Set lvcF1Byte7.lvcd_num_checksum to Auto generated Set lvcF1Byte0.lvcd_enum_hydrBrkPedStat to X Set lvcF1Byte0.lvcd_enum_throtPedalStat to X Set lvcF1Byte0.lvcd_enum_brkPedalStatus to X Set lvcF1Byte0.lvcd_enum_fwdNeuRevPos to X Set lvcd_p_brakePressure_bar to X Set lvcd_pct_throtPedPos to X Set lvcd_pct_brkPedalPos to X Set lvcd_tq_driveTrqDemand_nm to X Set lvcF1Byte6.lvcd_enum_parkBrk to X Set lvcF1Byte6.lvcd_num_driveEnable to X Set lvcF1Byte6.lvcd_enum_eStop to X Set lvcF1Byte6.lvcd_num_wakeUpFctStatus to X Set lvcF1Byte6.lvcd_enum_engineStartKeyR to X Set lvcF1Byte6.lvcd_enum_engineStartKeyL to X Set lvcF1Byte7.lvcd_num_counter to X Set lvcF1Byte7.lvcd_num_checksum to X Set mmd_enum_ctrlModeToApply to 0 Set mmd_enum_systemMode to 0 Set LVC_F1 frame For LVC 1 to Disturbance not present Set LVC_F1 frame For LVC 2 to Disturbance is present | At the end of cycle 562 Verify lvcd_enum_lvc1FrameValid For LVC 1 is VALID Verify lvcd_enum_lvc2FrameValid For LVC 1 is VALID Verify lvcd_enum_lvc4FrameValid For LVC 1 is VALID Verify lvcd_enum_lvcControlModeValid For LVC 1 is VALID Verify lvcd_enum_lvc1FrameValid For LVC 2 is VALID Verify lvcd_enum_lvc2FrameValid For LVC 2 is VALID Verify lvcd_enum_lvc4FrameValid For LVC 2 is VALID Verify lvcd_enum_lvcControlModeValid For LVC 2 is VALID Verify LVC mode is Lvc 1 Verify lvcpd_enum_lvcValid is 1 Verify lvcpd_enum_parkBrakeLatch is 0 Verify lvcpd_enum_pinStatus is 1 Verify lvcpd_enum_hydBrkPedStat is 2 Verify lvcpd_enum_throtPedStatus is 2 Verify lvcpd_enum_brkPedalStatus is 2 Verify lvcpd_enum_fwdNeuRevPos is 2 Verify lvcpd_p_tugBrakePressure_bar is 50 Verify lvcpd_pct_throtPedPos is 50 Verify lvcpd_pct_brkPedalPos is 50 Verify lvcpd_enum_parkBrakeStatus is 2 Verify lvcpd_enum_eStop is 2 Verify lvcp_enum_wakeUpFctStatus is 1 Verify lvcpd_enum_loadJoystick is 2 Verify lvcpd_enum_turretLockStatus is 2 Verify lvcpd_enum_ignitionKeyStatus is 2 Verify lvcpd_enum_operatorStationPos is 2 Verify lvcpd_enum_gate1Pos is 2 Verify lvcpd_enum_gate2Pos is 2 Verify lvcpd_enum_parkBrkReq is 1 Verify lvcpd_enum_lvcOnOff is 1 Verify lvcpd_enum_acLoadedUnloaded is 1 Verify lvcpd_vel_machinSpeedLim_kmh is 32 Verify lvcpd_pct_backplatePos is 50 Verify lvcpd_pct_clampingGatePos is 50 Verify lvcpd_pct_cradlePitch is 50 Verify lvcpd_enum_loadingStep is 32 Verify lvcpd_enum_loadingMode is 2 Verify lvcpd_p_clampGatePress_bar is 200 Verify lvcpd_num_swVerMinor is 10 Verify lvcpd_num_swVerMajor is 10 Verify lvcpd_enum_acSelectionAck is 2 Verify lvcpd_enum_steeringModeRequired is 2 | Maximum |  | TXB-HLC-TC_977 | High Level Test
TXB-HLC-TP_4813 | 4.1.2.32.0-5.28 |  |  | Procedure Step | 4 | At cycle 565 For 1 cycles Set LVC CAN to 1 Set lvcF1Byte0.lvcd_enum_hydrBrkPedStat to 2 Set lvcF1Byte0.lvcd_enum_throtPedalStat to 2 Set lvcF1Byte0.lvcd_enum_brkPedalStatus to 2 Set lvcF1Byte0.lvcd_enum_fwdNeuRevPos to 2 Set lvcd_p_brakePressure_bar to 50 Set lvcd_pct_throtPedPos to 50 Set lvcd_pct_brkPedalPos to 50 Set lvcd_tq_driveTrqDemand_nm to 90 Set lvcF1Byte6.lvcd_enum_parkBrk to 2 Set lvcF1Byte6.lvcd_num_driveEnable to 1 Set lvcF1Byte6.lvcd_enum_eStop to 2 Set lvcF1Byte6.lvcd_num_wakeUpFctStatus to 1 Set lvcF1Byte6.lvcd_enum_engineStartKeyR to 1 Set lvcF1Byte6.lvcd_enum_engineStartKeyL to 1 Set lvcF1Byte7.lvcd_num_counter to Auto generated Set lvcF1Byte7.lvcd_num_checksum to Auto generated Set lvcF1Byte0.lvcd_enum_hydrBrkPedStat to X Set lvcF1Byte0.lvcd_enum_throtPedalStat to X Set lvcF1Byte0.lvcd_enum_brkPedalStatus to X Set lvcF1Byte0.lvcd_enum_fwdNeuRevPos to X Set lvcd_p_brakePressure_bar to X Set lvcd_pct_throtPedPos to X Set lvcd_pct_brkPedalPos to X Set lvcd_tq_driveTrqDemand_nm to X Set lvcF1Byte6.lvcd_enum_parkBrk to X Set lvcF1Byte6.lvcd_num_driveEnable to X Set lvcF1Byte6.lvcd_enum_eStop to X Set lvcF1Byte6.lvcd_num_wakeUpFctStatus to X Set lvcF1Byte6.lvcd_enum_engineStartKeyR to X Set lvcF1Byte6.lvcd_enum_engineStartKeyL to X Set lvcF1Byte7.lvcd_num_counter to X Set lvcF1Byte7.lvcd_num_checksum to X Set mmd_enum_ctrlModeToApply to 0 Set mmd_enum_systemMode to 0 Set LVC_F1 frame For LVC 1 to Disturbance not present Set LVC_F1 frame For LVC 2 to Disturbance is present | At the end of cycle 565 Verify lvcd_enum_lvc1FrameValid For LVC 1 is VALID Verify lvcd_enum_lvc2FrameValid For LVC 1 is VALID Verify lvcd_enum_lvc4FrameValid For LVC 1 is VALID Verify lvcd_enum_lvcControlModeValid For LVC 1 is VALID Verify lvcd_enum_lvc1FrameValid For LVC 2 is VALID Verify lvcd_enum_lvc2FrameValid For LVC 2 is VALID Verify lvcd_enum_lvc4FrameValid For LVC 2 is VALID Verify lvcd_enum_lvcControlModeValid For LVC 2 is VALID Verify LVC mode is Lvc 1 Verify lvcpd_enum_lvcValid is 1 Verify lvcpd_enum_parkBrakeLatch is 0 Verify lvcpd_enum_pinStatus is 1 Verify lvcpd_enum_hydBrkPedStat is 2 Verify lvcpd_enum_throtPedStatus is 2 Verify lvcpd_enum_brkPedalStatus is 2 Verify lvcpd_enum_fwdNeuRevPos is 2 Verify lvcpd_p_tugBrakePressure_bar is 50 Verify lvcpd_pct_throtPedPos is 50 Verify lvcpd_pct_brkPedalPos is 50 Verify lvcpd_enum_parkBrakeStatus is 2 Verify lvcpd_enum_eStop is 2 Verify lvcp_enum_wakeUpFctStatus is 1 Verify lvcpd_enum_loadJoystick is 2 Verify lvcpd_enum_turretLockStatus is 2 Verify lvcpd_enum_ignitionKeyStatus is 2 Verify lvcpd_enum_operatorStationPos is 2 Verify lvcpd_enum_gate1Pos is 2 Verify lvcpd_enum_gate2Pos is 2 Verify lvcpd_enum_parkBrkReq is 1 Verify lvcpd_enum_lvcOnOff is 1 Verify lvcpd_enum_acLoadedUnloaded is 1 Verify lvcpd_vel_machinSpeedLim_kmh is 32 Verify lvcpd_pct_backplatePos is 50 Verify lvcpd_pct_clampingGatePos is 50 Verify lvcpd_pct_cradlePitch is 50 Verify lvcpd_enum_loadingStep is 32 Verify lvcpd_enum_loadingMode is 2 Verify lvcpd_p_clampGatePress_bar is 200 Verify lvcpd_num_swVerMinor is 10 Verify lvcpd_num_swVerMajor is 10 Verify lvcpd_enum_acSelectionAck is 2 Verify lvcpd_enum_steeringModeRequired is 2 | Maximum |  | TXB-HLC-TC_977 | High Level Test
TXB-HLC-TP_4814 | 4.1.2.32.0-5.29 |  |  | Procedure Step | 4 | At cycle 566 For 1 cycles Set LVC CAN to 1 Set lvcF1Byte0.lvcd_enum_hydrBrkPedStat to 2 Set lvcF1Byte0.lvcd_enum_throtPedalStat to 2 Set lvcF1Byte0.lvcd_enum_brkPedalStatus to 2 Set lvcF1Byte0.lvcd_enum_fwdNeuRevPos to 2 Set lvcd_p_brakePressure_bar to 50 Set lvcd_pct_throtPedPos to 50 Set lvcd_pct_brkPedalPos to 50 Set lvcd_tq_driveTrqDemand_nm to 90 Set lvcF1Byte6.lvcd_enum_parkBrk to 2 Set lvcF1Byte6.lvcd_num_driveEnable to 1 Set lvcF1Byte6.lvcd_enum_eStop to 2 Set lvcF1Byte6.lvcd_num_wakeUpFctStatus to 1 Set lvcF1Byte6.lvcd_enum_engineStartKeyR to 1 Set lvcF1Byte6.lvcd_enum_engineStartKeyL to 1 Set lvcF1Byte7.lvcd_num_counter to Auto generated Set lvcF1Byte7.lvcd_num_checksum to Auto generated Set lvcF1Byte0.lvcd_enum_hydrBrkPedStat to X Set lvcF1Byte0.lvcd_enum_throtPedalStat to X Set lvcF1Byte0.lvcd_enum_brkPedalStatus to X Set lvcF1Byte0.lvcd_enum_fwdNeuRevPos to X Set lvcd_p_brakePressure_bar to X Set lvcd_pct_throtPedPos to X Set lvcd_pct_brkPedalPos to X Set lvcd_tq_driveTrqDemand_nm to X Set lvcF1Byte6.lvcd_enum_parkBrk to X Set lvcF1Byte6.lvcd_num_driveEnable to X Set lvcF1Byte6.lvcd_enum_eStop to X Set lvcF1Byte6.lvcd_num_wakeUpFctStatus to X Set lvcF1Byte6.lvcd_enum_engineStartKeyR to X Set lvcF1Byte6.lvcd_enum_engineStartKeyL to X Set lvcF1Byte7.lvcd_num_counter to X Set lvcF1Byte7.lvcd_num_checksum to X Set mmd_enum_ctrlModeToApply to 0 Set mmd_enum_systemMode to 0 Set LVC_F1 frame For LVC 1 to Disturbance not present Set LVC_F1 frame For LVC 2 to Disturbance is present | At the end of cycle 566 Verify lvcd_enum_lvc1FrameValid For LVC 1 is VALID Verify lvcd_enum_lvc2FrameValid For LVC 1 is VALID Verify lvcd_enum_lvc4FrameValid For LVC 1 is VALID Verify lvcd_enum_lvcControlModeValid For LVC 1 is VALID Verify lvcd_enum_lvc1FrameValid For LVC 2 is INVALID Verify lvcd_enum_lvc2FrameValid For LVC 2 is VALID Verify lvcd_enum_lvc4FrameValid For LVC 2 is VALID Verify lvcd_enum_lvcControlModeValid For LVC 2 is VALID Verify LVC mode is Lvc 1 Verify lvcpd_enum_lvcValid is 1 Verify lvcpd_enum_parkBrakeLatch is 0 Verify lvcpd_enum_pinStatus is 1 Verify lvcpd_enum_hydBrkPedStat is 2 Verify lvcpd_enum_throtPedStatus is 2 Verify lvcpd_enum_brkPedalStatus is 2 Verify lvcpd_enum_fwdNeuRevPos is 2 Verify lvcpd_p_tugBrakePressure_bar is 50 Verify lvcpd_pct_throtPedPos is 50 Verify lvcpd_pct_brkPedalPos is 50 Verify lvcpd_enum_parkBrakeStatus is 2 Verify lvcpd_enum_eStop is 2 Verify lvcp_enum_wakeUpFctStatus is 1 Verify lvcpd_enum_loadJoystick is 2 Verify lvcpd_enum_turretLockStatus is 2 Verify lvcpd_enum_ignitionKeyStatus is 2 Verify lvcpd_enum_operatorStationPos is 2 Verify lvcpd_enum_gate1Pos is 2 Verify lvcpd_enum_gate2Pos is 2 Verify lvcpd_enum_parkBrkReq is 1 Verify lvcpd_enum_lvcOnOff is 1 Verify lvcpd_enum_acLoadedUnloaded is 1 Verify lvcpd_vel_machinSpeedLim_kmh is 32 Verify lvcpd_pct_backplatePos is 50 Verify lvcpd_pct_clampingGatePos is 50 Verify lvcpd_pct_cradlePitch is 50 Verify lvcpd_enum_loadingStep is 32 Verify lvcpd_enum_loadingMode is 2 Verify lvcpd_p_clampGatePress_bar is 200 Verify lvcpd_num_swVerMinor is 10 Verify lvcpd_num_swVerMajor is 10 Verify lvcpd_enum_acSelectionAck is 2 Verify lvcpd_enum_steeringModeRequired is 2 | Maximum |  | TXB-HLC-TC_977 | High Level Test
TXB-HLC-TP_4815 | 4.1.2.32.0-5.30 |  |  | Procedure Step | 4 | At cycle 567 For 1 cycles Set LVC CAN to 1 Set lvcF1Byte0.lvcd_enum_hydrBrkPedStat to 2 Set lvcF1Byte0.lvcd_enum_throtPedalStat to 2 Set lvcF1Byte0.lvcd_enum_brkPedalStatus to 2 Set lvcF1Byte0.lvcd_enum_fwdNeuRevPos to 2 Set lvcd_p_brakePressure_bar to 50 Set lvcd_pct_throtPedPos to 50 Set lvcd_pct_brkPedalPos to 50 Set lvcd_tq_driveTrqDemand_nm to 90 Set lvcF1Byte6.lvcd_enum_parkBrk to 2 Set lvcF1Byte6.lvcd_num_driveEnable to 1 Set lvcF1Byte6.lvcd_enum_eStop to 2 Set lvcF1Byte6.lvcd_num_wakeUpFctStatus to 1 Set lvcF1Byte6.lvcd_enum_engineStartKeyR to 1 Set lvcF1Byte6.lvcd_enum_engineStartKeyL to 1 Set lvcF1Byte7.lvcd_num_counter to Auto generated Set lvcF1Byte7.lvcd_num_checksum to Auto generated Set lvcF1Byte0.lvcd_enum_hydrBrkPedStat to X Set lvcF1Byte0.lvcd_enum_throtPedalStat to X Set lvcF1Byte0.lvcd_enum_brkPedalStatus to X Set lvcF1Byte0.lvcd_enum_fwdNeuRevPos to X Set lvcd_p_brakePressure_bar to X Set lvcd_pct_throtPedPos to X Set lvcd_pct_brkPedalPos to X Set lvcd_tq_driveTrqDemand_nm to X Set lvcF1Byte6.lvcd_enum_parkBrk to X Set lvcF1Byte6.lvcd_num_driveEnable to X Set lvcF1Byte6.lvcd_enum_eStop to X Set lvcF1Byte6.lvcd_num_wakeUpFctStatus to X Set lvcF1Byte6.lvcd_enum_engineStartKeyR to X Set lvcF1Byte6.lvcd_enum_engineStartKeyL to X Set lvcF1Byte7.lvcd_num_counter to X Set lvcF1Byte7.lvcd_num_checksum to X Set mmd_enum_ctrlModeToApply to 0 Set mmd_enum_systemMode to 0 Set LVC_F1 frame For LVC 1 to Disturbance not present Set LVC_F1 frame For LVC 2 to Disturbance is present | At the end of cycle 567 Verify lvcd_enum_lvc1FrameValid For LVC 1 is VALID Verify lvcd_enum_lvc2FrameValid For LVC 1 is VALID Verify lvcd_enum_lvc4FrameValid For LVC 1 is VALID Verify lvcd_enum_lvcControlModeValid For LVC 1 is VALID Verify lvcd_enum_lvc1FrameValid For LVC 2 is INVALID Verify lvcd_enum_lvc2FrameValid For LVC 2 is VALID Verify lvcd_enum_lvc4FrameValid For LVC 2 is VALID Verify lvcd_enum_lvcControlModeValid For LVC 2 is VALID Verify LVC mode is Lvc 1 Verify lvcpd_enum_lvcValid is 1 Verify lvcpd_enum_parkBrakeLatch is 0 Verify lvcpd_enum_pinStatus is 1 Verify lvcpd_enum_hydBrkPedStat is 2 Verify lvcpd_enum_throtPedStatus is 2 Verify lvcpd_enum_brkPedalStatus is 2 Verify lvcpd_enum_fwdNeuRevPos is 2 Verify lvcpd_p_tugBrakePressure_bar is 50 Verify lvcpd_pct_throtPedPos is 50 Verify lvcpd_pct_brkPedalPos is 50 Verify lvcpd_enum_parkBrakeStatus is 2 Verify lvcpd_enum_eStop is 2 Verify lvcp_enum_wakeUpFctStatus is 1 Verify lvcpd_enum_loadJoystick is 2 Verify lvcpd_enum_turretLockStatus is 2 Verify lvcpd_enum_ignitionKeyStatus is 2 Verify lvcpd_enum_operatorStationPos is 2 Verify lvcpd_enum_gate1Pos is 2 Verify lvcpd_enum_gate2Pos is 2 Verify lvcpd_enum_parkBrkReq is 1 Verify lvcpd_enum_lvcOnOff is 1 Verify lvcpd_enum_acLoadedUnloaded is 1 Verify lvcpd_vel_machinSpeedLim_kmh is 32 Verify lvcpd_pct_backplatePos is 50 Verify lvcpd_pct_clampingGatePos is 50 Verify lvcpd_pct_cradlePitch is 50 Verify lvcpd_enum_loadingStep is 32 Verify lvcpd_enum_loadingMode is 2 Verify lvcpd_p_clampGatePress_bar is 200 Verify lvcpd_num_swVerMinor is 10 Verify lvcpd_num_swVerMajor is 10 Verify lvcpd_enum_acSelectionAck is 2 Verify lvcpd_enum_steeringModeRequired is 2 | Maximum |  | TXB-HLC-TC_977 | High Level Test
TXB-HLC-TP_4816 | 4.1.2.32.0-5.31 |  |  | Procedure Step | 4 | At cycle 568 For 1 cycles Set LVC CAN to 1 Set lvcF1Byte0.lvcd_enum_hydrBrkPedStat to 2 Set lvcF1Byte0.lvcd_enum_throtPedalStat to 2 Set lvcF1Byte0.lvcd_enum_brkPedalStatus to 2 Set lvcF1Byte0.lvcd_enum_fwdNeuRevPos to 2 Set lvcd_p_brakePressure_bar to 50 Set lvcd_pct_throtPedPos to 50 Set lvcd_pct_brkPedalPos to 50 Set lvcd_tq_driveTrqDemand_nm to 90 Set lvcF1Byte6.lvcd_enum_parkBrk to 2 Set lvcF1Byte6.lvcd_num_driveEnable to 1 Set lvcF1Byte6.lvcd_enum_eStop to 2 Set lvcF1Byte6.lvcd_num_wakeUpFctStatus to 1 Set lvcF1Byte6.lvcd_enum_engineStartKeyR to 1 Set lvcF1Byte6.lvcd_enum_engineStartKeyL to 1 Set lvcF1Byte7.lvcd_num_counter to Auto generated Set lvcF1Byte7.lvcd_num_checksum to Auto generated Set lvcF1Byte0.lvcd_enum_hydrBrkPedStat to 1 Set lvcF1Byte0.lvcd_enum_throtPedalStat to 1 Set lvcF1Byte0.lvcd_enum_brkPedalStatus to 1 Set lvcF1Byte0.lvcd_enum_fwdNeuRevPos to 1 Set lvcd_p_brakePressure_bar to 49 Set lvcd_pct_throtPedPos to 49 Set lvcd_pct_brkPedalPos to 49 Set lvcd_tq_driveTrqDemand_nm to 89 Set lvcF1Byte6.lvcd_enum_parkBrk to 1 Set lvcF1Byte6.lvcd_num_driveEnable to 0 Set lvcF1Byte6.lvcd_enum_eStop to 1 Set lvcF1Byte6.lvcd_num_wakeUpFctStatus to 1 Set lvcF1Byte6.lvcd_enum_engineStartKeyR to 1 Set lvcF1Byte6.lvcd_enum_engineStartKeyL to 1 Set lvcF1Byte7.lvcd_num_counter to Auto generated Set lvcF1Byte7.lvcd_num_checksum to Auto generated Set mmd_enum_ctrlModeToApply to 0 Set mmd_enum_systemMode to 0 Set LVC_F1 frame For LVC 1 to Disturbance not present Set LVC_F1 frame For LVC 2 to Disturbance not present | At the end of cycle 568 Verify lvcd_enum_lvc1FrameValid For LVC 1 is VALID Verify lvcd_enum_lvc2FrameValid For LVC 1 is VALID Verify lvcd_enum_lvc4FrameValid For LVC 1 is VALID Verify lvcd_enum_lvcControlModeValid For LVC 1 is VALID Verify lvcd_enum_lvc1FrameValid For LVC 2 is INVALID Verify lvcd_enum_lvc2FrameValid For LVC 2 is VALID Verify lvcd_enum_lvc4FrameValid For LVC 2 is VALID Verify lvcd_enum_lvcControlModeValid For LVC 2 is VALID Verify LVC mode is Lvc 1 Verify lvcpd_enum_lvcValid is 1 Verify lvcpd_enum_parkBrakeLatch is 0 Verify lvcpd_enum_pinStatus is 1 Verify lvcpd_enum_hydBrkPedStat is 2 Verify lvcpd_enum_throtPedStatus is 2 Verify lvcpd_enum_brkPedalStatus is 2 Verify lvcpd_enum_fwdNeuRevPos is 2 Verify lvcpd_p_tugBrakePressure_bar is 50 Verify lvcpd_pct_throtPedPos is 50 Verify lvcpd_pct_brkPedalPos is 50 Verify lvcpd_enum_parkBrakeStatus is 2 Verify lvcpd_enum_eStop is 2 Verify lvcp_enum_wakeUpFctStatus is 1 Verify lvcpd_enum_loadJoystick is 2 Verify lvcpd_enum_turretLockStatus is 2 Verify lvcpd_enum_ignitionKeyStatus is 2 Verify lvcpd_enum_operatorStationPos is 2 Verify lvcpd_enum_gate1Pos is 2 Verify lvcpd_enum_gate2Pos is 2 Verify lvcpd_enum_parkBrkReq is 1 Verify lvcpd_enum_lvcOnOff is 1 Verify lvcpd_enum_acLoadedUnloaded is 1 Verify lvcpd_vel_machinSpeedLim_kmh is 32 Verify lvcpd_pct_backplatePos is 50 Verify lvcpd_pct_clampingGatePos is 50 Verify lvcpd_pct_cradlePitch is 50 Verify lvcpd_enum_loadingStep is 32 Verify lvcpd_enum_loadingMode is 2 Verify lvcpd_p_clampGatePress_bar is 200 Verify lvcpd_num_swVerMinor is 10 Verify lvcpd_num_swVerMajor is 10 Verify lvcpd_enum_acSelectionAck is 2 Verify lvcpd_enum_steeringModeRequired is 2 | Maximum |  | TXB-HLC-TC_977 | High Level Test
TXB-HLC-TP_4817 | 4.1.2.32.0-5.32 |  |  | Procedure Step | 4 | At cycle 569 For 3 cycles Set LVC CAN to 1 Set lvcF1Byte0.lvcd_enum_hydrBrkPedStat to 2 Set lvcF1Byte0.lvcd_enum_throtPedalStat to 2 Set lvcF1Byte0.lvcd_enum_brkPedalStatus to 2 Set lvcF1Byte0.lvcd_enum_fwdNeuRevPos to 2 Set lvcd_p_brakePressure_bar to 50 Set lvcd_pct_throtPedPos to 50 Set lvcd_pct_brkPedalPos to 50 Set lvcd_tq_driveTrqDemand_nm to 90 Set lvcF1Byte6.lvcd_enum_parkBrk to 2 Set lvcF1Byte6.lvcd_num_driveEnable to 1 Set lvcF1Byte6.lvcd_enum_eStop to 2 Set lvcF1Byte6.lvcd_num_wakeUpFctStatus to 1 Set lvcF1Byte6.lvcd_enum_engineStartKeyR to 1 Set lvcF1Byte6.lvcd_enum_engineStartKeyL to 1 Set lvcF1Byte7.lvcd_num_counter to Auto generated Set lvcF1Byte7.lvcd_num_checksum to Auto generated Set lvcF2Byte0.lvcd_enum_lvcHlcModApplied to 0 Set lvcF2Byte0.lvcd_enum_steerModReq to 2 Set lvcF2Byte0.lvcd_num_dico1SwitchTest_Status to 1 Set lvcF2Byte0.lvcd_num_dico2SwitchTestStatus to 1 Set lvcF2Byte0.lvcd_flg_dicoOnline to 1 Set lvcF2Byte1.lvcd_enum_loadJoystick to 2 Set lvcF2Byte1.lvcd_enum_suspensionSetMode to 2 Set lvcF2Byte1.lvcd_enum_turretLockStatus to 2 Set lvcF2Byte1.lvcd_enum_ignitionKeyStatus to 2 Set lvcF2Byte2.lvcd_enum_operatStationPos to 2 Set lvcF2Byte2.lvcd_enum_gate1Pos to 2 Set lvcF2Byte2.lvcd_enum_gate2Pos to 2 Set lvcF2Byte2.lvcd_enum_batteryAvail to 1 Set lvcF2Byte2.lvcd_num_auxiliaryEnable to 1 Set lvcF2Byte3.lvcd_enum_parkBrkReq to 1 Set lvcF2Byte3.lvcd_num_lvcBit to 1 Set lvcF2Byte3.lvcd_num_lvcOnOff to 1 Set lvcF2Byte3.lvcd_num_loadUnloadAC to 1 Set lvcF2Byte3.lvcd_enum_nlgPinStatus to 1 Set lvcd_vel_machinSpeedLim_kmh to 32 Set lvcd_pct_backplatePos to 50 Set lvcd_pct_clampingGatePos to 50 Set lvcd_pct_cradlePitch' to 50 Set lvcd_enum_loadingStep to 32 Set lvcF4Byte1.lvcd_enum_loadMod to 2 Set lvcF4Byte1.lvcd_enum_pitchCond to 2 Set lvcF4Byte1.lvcd_enum_wsCond to 2 Set lvcF4Byte1.lvcd_enum_pinStatusCond to 2 Set lvcd_p_clampGatePress_bar to 200 Set lvcF4Byte3.lvcd_enum_acSelectedAck to 2 Set lvcF4Byte3.lvcd_enum_damperChargeCond to 2 Set lvcF4Byte3.lvcd_enum_damperPositionCond to 2 Set lvcF4Byte3.lvcd_enum_clampingGatePressCond to 2 Set lvcF4Byte4.lvcd_enum_clampingGatePosCond to 2 Set lvcF4Byte4.lvcd_enum_opticalBarrierStat1 to 2 Set lvcF4Byte4.lvcd_enum_opticalBarrierStat2 to 2 Set lvcF4Byte4.lvcd_enum_opticalBarrierStat3 to 2 Set lvcF4Byte5.lvcd_enum_backplateCond to 2 Set lvcF4Byte5.lvcd_enum_laz1cond to 2 Set lvcF4Byte5.lvcd_enum_laz2cond to 2 Set lvcF4Byte5.lvcd_enum_rightGateCond to 2 Set lvcF4Byte6.lvcd_enum_leftGateCond to 2 Set lvcF4Byte6.lvcd_enum_barriers1and2cond to 2 Set lvcF4Byte6.lvcd_enum_barrier3cond to 2 Set lvcF4Byte6.lvcd_enum_pbStatusCond to 2 Set lvcF4Byte7.lvcd_num_swVerMinor to 10 Set lvcF4Byte7.lvcd_num_swVerMajor to 10 Set LVC CAN to 2 Set lvcF1Byte0.lvcd_enum_hydrBrkPedStat to 1 Set lvcF1Byte0.lvcd_enum_throtPedalStat to 1 Set lvcF1Byte0.lvcd_enum_brkPedalStatus to 1 Set lvcF1Byte0.lvcd_enum_fwdNeuRevPos to 1 Set lvcd_p_brakePressure_bar to 49 Set lvcd_pct_throtPedPos to 49 Set lvcd_pct_brkPedalPos to 49 Set lvcd_tq_driveTrqDemand_nm to 89 Set lvcF1Byte6.lvcd_enum_parkBrk to 1 Set lvcF1Byte6.lvcd_num_driveEnable to 0 Set lvcF1Byte6.lvcd_enum_eStop to 1 Set lvcF1Byte6.lvcd_num_wakeUpFctStatus to 1 Set lvcF1Byte6.lvcd_enum_engineStartKeyR to 1 Set lvcF1Byte6.lvcd_enum_engineStartKeyL to 1 Set lvcF1Byte7.lvcd_num_counter to Auto generated Set lvcF1Byte7.lvcd_num_checksum to Auto generated Set lvcF2Byte0.lvcd_enum_lvcHlcModApplied to 0 Set lvcF2Byte0.lvcd_enum_steerModReq to 1 Set lvcF2Byte0.lvcd_num_dico1SwitchTest_Status to 0 Set lvcF2Byte0.lvcd_num_dico2SwitchTestStatus to 0 Set lvcF2Byte0.lvcd_flg_dicoOnline to 0 Set lvcF2Byte1.lvcd_enum_loadJoystick to 1 Set lvcF2Byte1.lvcd_enum_suspensionSetMode to 1 Set lvcF2Byte1.lvcd_enum_turretLockStatus to 1 Set lvcF2Byte1.lvcd_enum_ignitionKeyStatus to 1 Set lvcF2Byte2.lvcd_enum_operatStationPos to 1 Set lvcF2Byte2.lvcd_enum_gate1Pos to 1 Set lvcF2Byte2.lvcd_enum_gate2Pos to 1 Set lvcF2Byte2.lvcd_enum_batteryAvail to 0 Set lvcF2Byte2.lvcd_num_auxiliaryEnable to 0 Set lvcF2Byte3.lvcd_enum_parkBrkReq to 0 Set lvcF2Byte3.lvcd_num_lvcBit to 0 Set lvcF2Byte3.lvcd_num_lvcOnOff to 0 Set lvcF2Byte3.lvcd_num_loadUnloadAC to 0 Set lvcF2Byte3.lvcd_enum_nlgPinStatus to 0 Set lvcd_vel_machinSpeedLim_kmh to 31 Set lvcd_pct_backplatePos to 49 Set lvcd_pct_clampingGatePos to 49 Set lvcd_pct_cradlePitch' to 49 Set lvcd_enum_loadingStep to 31 Set lvcF4Byte1.lvcd_enum_loadMod to 1 Set lvcF4Byte1.lvcd_enum_pitchCond to 1 Set lvcF4Byte1.lvcd_enum_wsCond to 1 Set lvcF4Byte1.lvcd_enum_pinStatusCond to 1 Set lvcd_p_clampGatePress_bar to 190 Set lvcF4Byte3.lvcd_enum_acSelectedAck to 1 Set lvcF4Byte3.lvcd_enum_damperChargeCond to 1 Set lvcF4Byte3.lvcd_enum_damperPositionCond to 1 Set lvcF4Byte3.lvcd_enum_clampingGatePressCond to 1 Set lvcF4Byte4.lvcd_enum_clampingGatePosCond to 1 Set lvcF4Byte4.lvcd_enum_opticalBarrierStat1 to 1 Set lvcF4Byte4.lvcd_enum_opticalBarrierStat2 to 1 Set lvcF4Byte4.lvcd_enum_opticalBarrierStat3 to 1 Set lvcF4Byte5.lvcd_enum_backplateCond to 1 Set lvcF4Byte5.lvcd_enum_laz1cond to 1 Set lvcF4Byte5.lvcd_enum_laz2cond to 1 Set lvcF4Byte5.lvcd_enum_rightGateCond to 1 Set lvcF4Byte6.lvcd_enum_leftGateCond to 1 Set lvcF4Byte6.lvcd_enum_barriers1and2cond to 1 Set lvcF4Byte6.lvcd_enum_barrier3cond to 1 Set lvcF4Byte6.lvcd_enum_pbStatusCond to 1 Set lvcF4Byte7.lvcd_num_swVerMinor to 8 Set lvcF4Byte7.lvcd_num_swVerMajor to 8 Set mmd_enum_ctrlModeToApply to 0 Set mmd_enum_systemMode to 0 Set LVC_F1 frame For LVC 1 to Disturbance not present Set LVC_F2 frame For LVC 1 to Disturbance not present Set LVC_F4 frame For LVC 1 to Disturbance not present Set LVC_F1 frame For LVC 2 to Disturbance not present Set LVC_F2 frame For LVC 2 to Disturbance not present Set LVC_F4 frame For LVC 2 to Disturbance not present | At the end of cycle 569 Verify lvcd_enum_lvc1FrameValid For LVC 1 is VALID Verify lvcd_enum_lvc2FrameValid For LVC 1 is VALID Verify lvcd_enum_lvc4FrameValid For LVC 1 is VALID Verify lvcd_enum_lvcControlModeValid For LVC 1 is VALID Verify lvcd_enum_lvc1FrameValid For LVC 2 is INVALID Verify lvcd_enum_lvc2FrameValid For LVC 2 is VALID Verify lvcd_enum_lvc4FrameValid For LVC 2 is VALID Verify lvcd_enum_lvcControlModeValid For LVC 2 is VALID Verify LVC mode is Lvc 1 Verify lvcpd_enum_lvcValid is 1 Verify lvcpd_enum_parkBrakeLatch is 0 Verify lvcpd_enum_pinStatus is 1 Verify lvcpd_enum_hydBrkPedStat is 2 Verify lvcpd_enum_throtPedStatus is 2 Verify lvcpd_enum_brkPedalStatus is 2 Verify lvcpd_enum_fwdNeuRevPos is 2 Verify lvcpd_p_tugBrakePressure_bar is 50 Verify lvcpd_pct_throtPedPos is 50 Verify lvcpd_pct_brkPedalPos is 50 Verify lvcpd_enum_parkBrakeStatus is 2 Verify lvcpd_enum_eStop is 2 Verify lvcp_enum_wakeUpFctStatus is 1 Verify lvcpd_enum_loadJoystick is 2 Verify lvcpd_enum_turretLockStatus is 2 Verify lvcpd_enum_ignitionKeyStatus is 2 Verify lvcpd_enum_operatorStationPos is 2 Verify lvcpd_enum_gate1Pos is 2 Verify lvcpd_enum_gate2Pos is 2 Verify lvcpd_enum_parkBrkReq is 1 Verify lvcpd_enum_lvcOnOff is 1 Verify lvcpd_enum_acLoadedUnloaded is 1 Verify lvcpd_vel_machinSpeedLim_kmh is 32 Verify lvcpd_pct_backplatePos is 50 Verify lvcpd_pct_clampingGatePos is 50 Verify lvcpd_pct_cradlePitch is 50 Verify lvcpd_enum_loadingStep is 32 Verify lvcpd_enum_loadingMode is 2 Verify lvcpd_p_clampGatePress_bar is 200 Verify lvcpd_num_swVerMinor is 10 Verify lvcpd_num_swVerMajor is 10 Verify lvcpd_enum_acSelectionAck is 2 Verify lvcpd_enum_steeringModeRequired is 2 | Maximum |  | TXB-HLC-TC_977 | High Level Test
TXB-HLC-TP_4818 | 4.1.2.32.0-5.33 |  |  | Procedure Step | 4 | At cycle 572 For 5 cycles Set LVC CAN to 1 Set lvcF1Byte0.lvcd_enum_hydrBrkPedStat to 2 Set lvcF1Byte0.lvcd_enum_throtPedalStat to 2 Set lvcF1Byte0.lvcd_enum_brkPedalStatus to 2 Set lvcF1Byte0.lvcd_enum_fwdNeuRevPos to 2 Set lvcd_p_brakePressure_bar to 50 Set lvcd_pct_throtPedPos to 50 Set lvcd_pct_brkPedalPos to 50 Set lvcd_tq_driveTrqDemand_nm to 90 Set lvcF1Byte6.lvcd_enum_parkBrk to 2 Set lvcF1Byte6.lvcd_num_driveEnable to 1 Set lvcF1Byte6.lvcd_enum_eStop to 2 Set lvcF1Byte6.lvcd_num_wakeUpFctStatus to 1 Set lvcF1Byte6.lvcd_enum_engineStartKeyR to 1 Set lvcF1Byte6.lvcd_enum_engineStartKeyL to 1 Set lvcF1Byte7.lvcd_num_counter to Auto generated Set lvcF1Byte7.lvcd_num_checksum to Auto generated Set lvcF1Byte0.lvcd_enum_hydrBrkPedStat to 1 Set lvcF1Byte0.lvcd_enum_throtPedalStat to 1 Set lvcF1Byte0.lvcd_enum_brkPedalStatus to 1 Set lvcF1Byte0.lvcd_enum_fwdNeuRevPos to 1 Set lvcd_p_brakePressure_bar to 49 Set lvcd_pct_throtPedPos to 49 Set lvcd_pct_brkPedalPos to 49 Set lvcd_tq_driveTrqDemand_nm to 89 Set lvcF1Byte6.lvcd_enum_parkBrk to 1 Set lvcF1Byte6.lvcd_num_driveEnable to 0 Set lvcF1Byte6.lvcd_enum_eStop to 1 Set lvcF1Byte6.lvcd_num_wakeUpFctStatus to 1 Set lvcF1Byte6.lvcd_enum_engineStartKeyR to 1 Set lvcF1Byte6.lvcd_enum_engineStartKeyL to 1 Set lvcF1Byte7.lvcd_num_counter to Auto generated Set lvcF1Byte7.lvcd_num_checksum to Auto generated Set mmd_enum_ctrlModeToApply to 0 Set mmd_enum_systemMode to 0 Set LVC_F1 frame For LVC 1 to Disturbance not present Set LVC_F1 frame For LVC 2 to Disturbance not present | At the end of cycle 572 Verify lvcd_enum_lvc1FrameValid For LVC 1 is VALID Verify lvcd_enum_lvc2FrameValid For LVC 1 is VALID Verify lvcd_enum_lvc4FrameValid For LVC 1 is VALID Verify lvcd_enum_lvcControlModeValid For LVC 1 is VALID Verify lvcd_enum_lvc1FrameValid For LVC 2 is VALID Verify lvcd_enum_lvc2FrameValid For LVC 2 is VALID Verify lvcd_enum_lvc4FrameValid For LVC 2 is VALID Verify lvcd_enum_lvcControlModeValid For LVC 2 is VALID Verify LVC mode is Lvc 1 Verify lvcpd_enum_lvcValid is 1 Verify lvcpd_enum_parkBrakeLatch is 0 Verify lvcpd_enum_pinStatus is 0 Verify lvcpd_enum_hydBrkPedStat is 2 Verify lvcpd_enum_throtPedStatus is 2 Verify lvcpd_enum_brkPedalStatus is 2 Verify lvcpd_enum_fwdNeuRevPos is 2 Verify lvcpd_p_tugBrakePressure_bar is 50 Verify lvcpd_pct_throtPedPos is 50 Verify lvcpd_pct_brkPedalPos is 50 Verify lvcpd_enum_parkBrakeStatus is 2 Verify lvcpd_enum_eStop is 2 Verify lvcp_enum_wakeUpFctStatus is 1 Verify lvcpd_enum_loadJoystick is 2 Verify lvcpd_enum_turretLockStatus is 2 Verify lvcpd_enum_ignitionKeyStatus is 2 Verify lvcpd_enum_operatorStationPos is 2 Verify lvcpd_enum_gate1Pos is 2 Verify lvcpd_enum_gate2Pos is 2 Verify lvcpd_enum_parkBrkReq is 1 Verify lvcpd_enum_lvcOnOff is 1 Verify lvcpd_enum_acLoadedUnloaded is 1 Verify lvcpd_vel_machinSpeedLim_kmh is 32 Verify lvcpd_pct_backplatePos is 50 Verify lvcpd_pct_clampingGatePos is 50 Verify lvcpd_pct_cradlePitch is 50 Verify lvcpd_enum_loadingStep is 32 Verify lvcpd_enum_loadingMode is 2 Verify lvcpd_p_clampGatePress_bar is 200 Verify lvcpd_num_swVerMinor is 10 Verify lvcpd_num_swVerMajor is 10 Verify lvcpd_enum_acSelectionAck is 2 Verify lvcpd_enum_steeringModeRequired is 2 | Maximum |  | TXB-HLC-TC_977 | High Level Test
TXB-HLC-TP_4819 | 4.1.2.32.0-5.34 |  |  | Procedure Step | 5 | At cycle 577 For 1 cycles Set LVC CAN to 1 Set lvcF1Byte0.lvcd_enum_hydrBrkPedStat to 2 Set lvcF1Byte0.lvcd_enum_throtPedalStat to 2 Set lvcF1Byte0.lvcd_enum_brkPedalStatus to 2 Set lvcF1Byte0.lvcd_enum_fwdNeuRevPos to 2 Set lvcd_p_brakePressure_bar to 50 Set lvcd_pct_throtPedPos to 50 Set lvcd_pct_brkPedalPos to 50 Set lvcd_tq_driveTrqDemand_nm to 90 Set lvcF1Byte6.lvcd_enum_parkBrk to 2 Set lvcF1Byte6.lvcd_num_driveEnable to 1 Set lvcF1Byte6.lvcd_enum_eStop to 2 Set lvcF1Byte6.lvcd_num_wakeUpFctStatus to 1 Set lvcF1Byte6.lvcd_enum_engineStartKeyR to 1 Set lvcF1Byte6.lvcd_enum_engineStartKeyL to 1 Set lvcF1Byte7.lvcd_num_counter to Auto generated Set lvcF1Byte7.lvcd_num_checksum to Auto generated Set lvcF2Byte0.lvcd_enum_lvcHlcModApplied to 0 Set lvcF2Byte0.lvcd_enum_steerModReq to 2 Set lvcF2Byte0.lvcd_num_dico1SwitchTest_Status to 1 Set lvcF2Byte0.lvcd_num_dico2SwitchTestStatus to 1 Set lvcF2Byte0.lvcd_flg_dicoOnline to 1 Set lvcF2Byte1.lvcd_enum_loadJoystick to 2 Set lvcF2Byte1.lvcd_enum_suspensionSetMode to 2 Set lvcF2Byte1.lvcd_enum_turretLockStatus to 2 Set lvcF2Byte1.lvcd_enum_ignitionKeyStatus to 2 Set lvcF2Byte2.lvcd_enum_operatStationPos to 2 Set lvcF2Byte2.lvcd_enum_gate1Pos to 2 Set lvcF2Byte2.lvcd_enum_gate2Pos to 2 Set lvcF2Byte2.lvcd_enum_batteryAvail to 1 Set lvcF2Byte2.lvcd_num_auxiliaryEnable to 1 Set lvcF2Byte3.lvcd_enum_parkBrkReq to 1 Set lvcF2Byte3.lvcd_num_lvcBit to 1 Set lvcF2Byte3.lvcd_num_lvcOnOff to 1 Set lvcF2Byte3.lvcd_num_loadUnloadAC to 1 Set lvcF2Byte3.lvcd_enum_nlgPinStatus to 1 Set lvcd_vel_machinSpeedLim_kmh to 32 Set lvcd_pct_backplatePos to 50 Set lvcd_pct_clampingGatePos to 50 Set lvcd_pct_cradlePitch' to 50 Set lvcd_enum_loadingStep to 32 Set lvcF4Byte1.lvcd_enum_loadMod to 2 Set lvcF4Byte1.lvcd_enum_pitchCond to 2 Set lvcF4Byte1.lvcd_enum_wsCond to 2 Set lvcF4Byte1.lvcd_enum_pinStatusCond to 2 Set lvcd_p_clampGatePress_bar to 200 Set lvcF4Byte3.lvcd_enum_acSelectedAck to 2 Set lvcF4Byte3.lvcd_enum_damperChargeCond to 2 Set lvcF4Byte3.lvcd_enum_damperPositionCond to 2 Set lvcF4Byte3.lvcd_enum_clampingGatePressCond to 2 Set lvcF4Byte4.lvcd_enum_clampingGatePosCond to 2 Set lvcF4Byte4.lvcd_enum_opticalBarrierStat1 to 2 Set lvcF4Byte4.lvcd_enum_opticalBarrierStat2 to 2 Set lvcF4Byte4.lvcd_enum_opticalBarrierStat3 to 2 Set lvcF4Byte5.lvcd_enum_backplateCond to 2 Set lvcF4Byte5.lvcd_enum_laz1cond to 2 Set lvcF4Byte5.lvcd_enum_laz2cond to 2 Set lvcF4Byte5.lvcd_enum_rightGateCond to 2 Set lvcF4Byte6.lvcd_enum_leftGateCond to 2 Set lvcF4Byte6.lvcd_enum_barriers1and2cond to 2 Set lvcF4Byte6.lvcd_enum_barrier3cond to 2 Set lvcF4Byte6.lvcd_enum_pbStatusCond to 2 Set lvcF4Byte7.lvcd_num_swVerMinor to 10 Set lvcF4Byte7.lvcd_num_swVerMajor to 10 Set LVC CAN to 2 Set lvcF1Byte0.lvcd_enum_hydrBrkPedStat to 1 Set lvcF1Byte0.lvcd_enum_throtPedalStat to 1 Set lvcF1Byte0.lvcd_enum_brkPedalStatus to 1 Set lvcF1Byte0.lvcd_enum_fwdNeuRevPos to 1 Set lvcd_p_brakePressure_bar to 49 Set lvcd_pct_throtPedPos to 49 Set lvcd_pct_brkPedalPos to 49 Set lvcd_tq_driveTrqDemand_nm to 89 Set lvcF1Byte6.lvcd_enum_parkBrk to 1 Set lvcF1Byte6.lvcd_num_driveEnable to 0 Set lvcF1Byte6.lvcd_enum_eStop to 1 Set lvcF1Byte6.lvcd_num_wakeUpFctStatus to 1 Set lvcF1Byte6.lvcd_enum_engineStartKeyR to 1 Set lvcF1Byte6.lvcd_enum_engineStartKeyL to 1 Set lvcF1Byte7.lvcd_num_counter to Auto generated Set lvcF1Byte7.lvcd_num_checksum to Auto generated Set lvcF2Byte0.lvcd_enum_lvcHlcModApplied to 0 Set lvcF2Byte0.lvcd_enum_steerModReq to 1 Set lvcF2Byte0.lvcd_num_dico1SwitchTest_Status to 0 Set lvcF2Byte0.lvcd_num_dico2SwitchTestStatus to 0 Set lvcF2Byte0.lvcd_flg_dicoOnline to 0 Set lvcF2Byte1.lvcd_enum_loadJoystick to 1 Set lvcF2Byte1.lvcd_enum_suspensionSetMode to 1 Set lvcF2Byte1.lvcd_enum_turretLockStatus to 1 Set lvcF2Byte1.lvcd_enum_ignitionKeyStatus to 1 Set lvcF2Byte2.lvcd_enum_operatStationPos to 1 Set lvcF2Byte2.lvcd_enum_gate1Pos to 1 Set lvcF2Byte2.lvcd_enum_gate2Pos to 1 Set lvcF2Byte2.lvcd_enum_batteryAvail to 0 Set lvcF2Byte2.lvcd_num_auxiliaryEnable to 0 Set lvcF2Byte3.lvcd_enum_parkBrkReq to 0 Set lvcF2Byte3.lvcd_num_lvcBit to 0 Set lvcF2Byte3.lvcd_num_lvcOnOff to 0 Set lvcF2Byte3.lvcd_num_loadUnloadAC to 0 Set lvcF2Byte3.lvcd_enum_nlgPinStatus to 0 Set lvcd_vel_machinSpeedLim_kmh to 31 Set lvcd_pct_backplatePos to 49 Set lvcd_pct_clampingGatePos to 49 Set lvcd_pct_cradlePitch' to 49 Set lvcd_enum_loadingStep to 31 Set lvcF4Byte1.lvcd_enum_loadMod to 1 Set lvcF4Byte1.lvcd_enum_pitchCond to 1 Set lvcF4Byte1.lvcd_enum_wsCond to 1 Set lvcF4Byte1.lvcd_enum_pinStatusCond to 1 Set lvcd_p_clampGatePress_bar to 190 Set lvcF4Byte3.lvcd_enum_acSelectedAck to 1 Set lvcF4Byte3.lvcd_enum_damperChargeCond to 1 Set lvcF4Byte3.lvcd_enum_damperPositionCond to 1 Set lvcF4Byte3.lvcd_enum_clampingGatePressCond to 1 Set lvcF4Byte4.lvcd_enum_clampingGatePosCond to 1 Set lvcF4Byte4.lvcd_enum_opticalBarrierStat1 to 1 Set lvcF4Byte4.lvcd_enum_opticalBarrierStat2 to 1 Set lvcF4Byte4.lvcd_enum_opticalBarrierStat3 to 1 Set lvcF4Byte5.lvcd_enum_backplateCond to 1 Set lvcF4Byte5.lvcd_enum_laz1cond to 1 Set lvcF4Byte5.lvcd_enum_laz2cond to 1 Set lvcF4Byte5.lvcd_enum_rightGateCond to 1 Set lvcF4Byte6.lvcd_enum_leftGateCond to 1 Set lvcF4Byte6.lvcd_enum_barriers1and2cond to 1 Set lvcF4Byte6.lvcd_enum_barrier3cond to 1 Set lvcF4Byte6.lvcd_enum_pbStatusCond to 1 Set lvcF4Byte7.lvcd_num_swVerMinor to 8 Set lvcF4Byte7.lvcd_num_swVerMajor to 8 Set mmd_enum_ctrlModeToApply to 0 Set mmd_enum_systemMode to 0 Set LVC_F1 frame For LVC 1 to Disturbance not present Set LVC_F2 frame For LVC 1 to Disturbance not present Set LVC_F4 frame For LVC 1 to Disturbance not present Set LVC_F1 frame For LVC 2 to Disturbance not present Set LVC_F2 frame For LVC 2 to Disturbance not present Set LVC_F4 frame For LVC 2 to Disturbance not present | At the end of cycle 577 Verify lvcd_enum_lvc1FrameValid For LVC 1 is VALID Verify lvcd_enum_lvc2FrameValid For LVC 1 is VALID Verify lvcd_enum_lvc4FrameValid For LVC 1 is VALID Verify lvcd_enum_lvcControlModeValid For LVC 1 is VALID Verify lvcd_enum_lvc1FrameValid For LVC 2 is VALID Verify lvcd_enum_lvc2FrameValid For LVC 2 is VALID Verify lvcd_enum_lvc4FrameValid For LVC 2 is VALID Verify lvcd_enum_lvcControlModeValid For LVC 2 is VALID Verify LVC mode is Lvc 1 Verify lvcpd_enum_lvcValid is 1 Verify lvcpd_enum_parkBrakeLatch is 0 Verify lvcpd_enum_pinStatus is 1 Verify lvcpd_enum_hydBrkPedStat is 2 Verify lvcpd_enum_throtPedStatus is 2 Verify lvcpd_enum_brkPedalStatus is 2 Verify lvcpd_enum_fwdNeuRevPos is 2 Verify lvcpd_p_tugBrakePressure_bar is 50 Verify lvcpd_pct_throtPedPos is 50 Verify lvcpd_pct_brkPedalPos is 50 Verify lvcpd_enum_parkBrakeStatus is 2 Verify lvcpd_enum_eStop is 2 Verify lvcp_enum_wakeUpFctStatus is 1 Verify lvcpd_enum_loadJoystick is 2 Verify lvcpd_enum_turretLockStatus is 2 Verify lvcpd_enum_ignitionKeyStatus is 2 Verify lvcpd_enum_operatorStationPos is 2 Verify lvcpd_enum_gate1Pos is 2 Verify lvcpd_enum_gate2Pos is 2 Verify lvcpd_enum_parkBrkReq is 1 Verify lvcpd_enum_lvcOnOff is 1 Verify lvcpd_enum_acLoadedUnloaded is 1 Verify lvcpd_vel_machinSpeedLim_kmh is 32 Verify lvcpd_pct_backplatePos is 50 Verify lvcpd_pct_clampingGatePos is 50 Verify lvcpd_pct_cradlePitch is 50 Verify lvcpd_enum_loadingStep is 32 Verify lvcpd_enum_loadingMode is 2 Verify lvcpd_p_clampGatePress_bar is 200 Verify lvcpd_num_swVerMinor is 10 Verify lvcpd_num_swVerMajor is 10 Verify lvcpd_enum_acSelectionAck is 2 Verify lvcpd_enum_steeringModeRequired is 2 | Maximum | This Scenario checks for mode changes from LVC 1 to LVC 2 when F1 frame of LVC 1 goes to invalid . | TXB-HLC-TC_945 | High Level Test
TXB-HLC-TP_4820 | 4.1.2.32.0-5.35 |  |  | Procedure Step | 5 | At cycle 578 For 3 cycles Set LVC CAN to 1 Set lvcF1Byte0.lvcd_enum_hydrBrkPedStat to X Set lvcF1Byte0.lvcd_enum_throtPedalStat to X Set lvcF1Byte0.lvcd_enum_brkPedalStatus to X Set lvcF1Byte0.lvcd_enum_fwdNeuRevPos to X Set lvcd_p_brakePressure_bar to X Set lvcd_pct_throtPedPos to X Set lvcd_pct_brkPedalPos to X Set lvcd_tq_driveTrqDemand_nm to X Set lvcF1Byte6.lvcd_enum_parkBrk to X Set lvcF1Byte6.lvcd_num_driveEnable to X Set lvcF1Byte6.lvcd_enum_eStop to X Set lvcF1Byte6.lvcd_num_wakeUpFctStatus to X Set lvcF1Byte6.lvcd_enum_engineStartKeyR to X Set lvcF1Byte6.lvcd_enum_engineStartKeyL to X Set lvcF1Byte7.lvcd_num_counter to X Set lvcF1Byte7.lvcd_num_checksum to X Set lvcF1Byte0.lvcd_enum_hydrBrkPedStat to 1 Set lvcF1Byte0.lvcd_enum_throtPedalStat to 1 Set lvcF1Byte0.lvcd_enum_brkPedalStatus to 1 Set lvcF1Byte0.lvcd_enum_fwdNeuRevPos to 1 Set lvcd_p_brakePressure_bar to 49 Set lvcd_pct_throtPedPos to 49 Set lvcd_pct_brkPedalPos to 49 Set lvcd_tq_driveTrqDemand_nm to 89 Set lvcF1Byte6.lvcd_enum_parkBrk to 1 Set lvcF1Byte6.lvcd_num_driveEnable to 0 Set lvcF1Byte6.lvcd_enum_eStop to 1 Set lvcF1Byte6.lvcd_num_wakeUpFctStatus to 1 Set lvcF1Byte6.lvcd_enum_engineStartKeyR to 1 Set lvcF1Byte6.lvcd_enum_engineStartKeyL to 1 Set lvcF1Byte7.lvcd_num_counter to Auto generated Set lvcF1Byte7.lvcd_num_checksum to Auto generated Set mmd_enum_ctrlModeToApply to 0 Set mmd_enum_systemMode to 0 Set LVC_F1 frame For LVC 1 to Disturbance is present Set LVC_F1 frame For LVC 2 to Disturbance not present | At the end of cycle 578 Verify lvcd_enum_lvc1FrameValid For LVC 1 is VALID Verify lvcd_enum_lvc2FrameValid For LVC 1 is VALID Verify lvcd_enum_lvc4FrameValid For LVC 1 is VALID Verify lvcd_enum_lvcControlModeValid For LVC 1 is VALID Verify lvcd_enum_lvc1FrameValid For LVC 2 is VALID Verify lvcd_enum_lvc2FrameValid For LVC 2 is VALID Verify lvcd_enum_lvc4FrameValid For LVC 2 is VALID Verify lvcd_enum_lvcControlModeValid For LVC 2 is VALID Verify LVC mode is Lvc 1 Verify lvcpd_enum_lvcValid is 1 Verify lvcpd_enum_parkBrakeLatch is 0 Verify lvcpd_enum_pinStatus is 1 Verify lvcpd_enum_hydBrkPedStat is 2 Verify lvcpd_enum_throtPedStatus is 2 Verify lvcpd_enum_brkPedalStatus is 2 Verify lvcpd_enum_fwdNeuRevPos is 2 Verify lvcpd_p_tugBrakePressure_bar is 50 Verify lvcpd_pct_throtPedPos is 50 Verify lvcpd_pct_brkPedalPos is 50 Verify lvcpd_enum_parkBrakeStatus is 2 Verify lvcpd_enum_eStop is 2 Verify lvcp_enum_wakeUpFctStatus is 1 Verify lvcpd_enum_loadJoystick is 2 Verify lvcpd_enum_turretLockStatus is 2 Verify lvcpd_enum_ignitionKeyStatus is 2 Verify lvcpd_enum_operatorStationPos is 2 Verify lvcpd_enum_gate1Pos is 2 Verify lvcpd_enum_gate2Pos is 2 Verify lvcpd_enum_parkBrkReq is 1 Verify lvcpd_enum_lvcOnOff is 1 Verify lvcpd_enum_acLoadedUnloaded is 1 Verify lvcpd_vel_machinSpeedLim_kmh is 32 Verify lvcpd_pct_backplatePos is 50 Verify lvcpd_pct_clampingGatePos is 50 Verify lvcpd_pct_cradlePitch is 50 Verify lvcpd_enum_loadingStep is 32 Verify lvcpd_enum_loadingMode is 2 Verify lvcpd_p_clampGatePress_bar is 200 Verify lvcpd_num_swVerMinor is 10 Verify lvcpd_num_swVerMajor is 10 Verify lvcpd_enum_acSelectionAck is 2 Verify lvcpd_enum_steeringModeRequired is 2 | Maximum |  | TXB-HLC-TC_945 | High Level Test
TXB-HLC-TP_4821 | 4.1.2.32.0-5.36 |  |  | Procedure Step | 5 | At cycle 581 For 1 cycles Set LVC CAN to 1 Set lvcF1Byte0.lvcd_enum_hydrBrkPedStat to X Set lvcF1Byte0.lvcd_enum_throtPedalStat to X Set lvcF1Byte0.lvcd_enum_brkPedalStatus to X Set lvcF1Byte0.lvcd_enum_fwdNeuRevPos to X Set lvcd_p_brakePressure_bar to X Set lvcd_pct_throtPedPos to X Set lvcd_pct_brkPedalPos to X Set lvcd_tq_driveTrqDemand_nm to X Set lvcF1Byte6.lvcd_enum_parkBrk to X Set lvcF1Byte6.lvcd_num_driveEnable to X Set lvcF1Byte6.lvcd_enum_eStop to X Set lvcF1Byte6.lvcd_num_wakeUpFctStatus to X Set lvcF1Byte6.lvcd_enum_engineStartKeyR to X Set lvcF1Byte6.lvcd_enum_engineStartKeyL to X Set lvcF1Byte7.lvcd_num_counter to X Set lvcF1Byte7.lvcd_num_checksum to X Set lvcF1Byte0.lvcd_enum_hydrBrkPedStat to 1 Set lvcF1Byte0.lvcd_enum_throtPedalStat to 1 Set lvcF1Byte0.lvcd_enum_brkPedalStatus to 1 Set lvcF1Byte0.lvcd_enum_fwdNeuRevPos to 1 Set lvcd_p_brakePressure_bar to 49 Set lvcd_pct_throtPedPos to 49 Set lvcd_pct_brkPedalPos to 49 Set lvcd_tq_driveTrqDemand_nm to 89 Set lvcF1Byte6.lvcd_enum_parkBrk to 1 Set lvcF1Byte6.lvcd_num_driveEnable to 0 Set lvcF1Byte6.lvcd_enum_eStop to 1 Set lvcF1Byte6.lvcd_num_wakeUpFctStatus to 1 Set lvcF1Byte6.lvcd_enum_engineStartKeyR to 1 Set lvcF1Byte6.lvcd_enum_engineStartKeyL to 1 Set lvcF1Byte7.lvcd_num_counter to Auto generated Set lvcF1Byte7.lvcd_num_checksum to Auto generated Set mmd_enum_ctrlModeToApply to 0 Set mmd_enum_systemMode to 0 Set LVC_F1 frame For LVC 1 to Disturbance is present Set LVC_F1 frame For LVC 2 to Disturbance not present | At the end of cycle 581 Verify lvcd_enum_lvc1FrameValid For LVC 1 is VALID Verify lvcd_enum_lvc2FrameValid For LVC 1 is VALID Verify lvcd_enum_lvc4FrameValid For LVC 1 is VALID Verify lvcd_enum_lvcControlModeValid For LVC 1 is VALID Verify lvcd_enum_lvc1FrameValid For LVC 2 is VALID Verify lvcd_enum_lvc2FrameValid For LVC 2 is VALID Verify lvcd_enum_lvc4FrameValid For LVC 2 is VALID Verify lvcd_enum_lvcControlModeValid For LVC 2 is VALID Verify LVC mode is Lvc 1 Verify lvcpd_enum_lvcValid is 1 Verify lvcpd_enum_parkBrakeLatch is 0 Verify lvcpd_enum_pinStatus is 1 Verify lvcpd_enum_hydBrkPedStat is 2 Verify lvcpd_enum_throtPedStatus is 2 Verify lvcpd_enum_brkPedalStatus is 2 Verify lvcpd_enum_fwdNeuRevPos is 2 Verify lvcpd_p_tugBrakePressure_bar is 50 Verify lvcpd_pct_throtPedPos is 50 Verify lvcpd_pct_brkPedalPos is 50 Verify lvcpd_enum_parkBrakeStatus is 2 Verify lvcpd_enum_eStop is 2 Verify lvcp_enum_wakeUpFctStatus is 1 Verify lvcpd_enum_loadJoystick is 2 Verify lvcpd_enum_turretLockStatus is 2 Verify lvcpd_enum_ignitionKeyStatus is 2 Verify lvcpd_enum_operatorStationPos is 2 Verify lvcpd_enum_gate1Pos is 2 Verify lvcpd_enum_gate2Pos is 2 Verify lvcpd_enum_parkBrkReq is 1 Verify lvcpd_enum_lvcOnOff is 1 Verify lvcpd_enum_acLoadedUnloaded is 1 Verify lvcpd_vel_machinSpeedLim_kmh is 32 Verify lvcpd_pct_backplatePos is 50 Verify lvcpd_pct_clampingGatePos is 50 Verify lvcpd_pct_cradlePitch is 50 Verify lvcpd_enum_loadingStep is 32 Verify lvcpd_enum_loadingMode is 2 Verify lvcpd_p_clampGatePress_bar is 200 Verify lvcpd_num_swVerMinor is 10 Verify lvcpd_num_swVerMajor is 10 Verify lvcpd_enum_acSelectionAck is 2 Verify lvcpd_enum_steeringModeRequired is 2 | Maximum |  | TXB-HLC-TC_945 | High Level Test
TXB-HLC-TP_4822 | 4.1.2.32.0-5.37 |  |  | Procedure Step | 5 | At cycle 582 For 3 cycles Set LVC CAN to 1 Set lvcF1Byte0.lvcd_enum_hydrBrkPedStat to X Set lvcF1Byte0.lvcd_enum_throtPedalStat to X Set lvcF1Byte0.lvcd_enum_brkPedalStatus to X Set lvcF1Byte0.lvcd_enum_fwdNeuRevPos to X Set lvcd_p_brakePressure_bar to X Set lvcd_pct_throtPedPos to X Set lvcd_pct_brkPedalPos to X Set lvcd_tq_driveTrqDemand_nm to X Set lvcF1Byte6.lvcd_enum_parkBrk to X Set lvcF1Byte6.lvcd_num_driveEnable to X Set lvcF1Byte6.lvcd_enum_eStop to X Set lvcF1Byte6.lvcd_num_wakeUpFctStatus to X Set lvcF1Byte6.lvcd_enum_engineStartKeyR to X Set lvcF1Byte6.lvcd_enum_engineStartKeyL to X Set lvcF1Byte7.lvcd_num_counter to X Set lvcF1Byte7.lvcd_num_checksum to X Set lvcF1Byte0.lvcd_enum_hydrBrkPedStat to 1 Set lvcF1Byte0.lvcd_enum_throtPedalStat to 1 Set lvcF1Byte0.lvcd_enum_brkPedalStatus to 1 Set lvcF1Byte0.lvcd_enum_fwdNeuRevPos to 1 Set lvcd_p_brakePressure_bar to 49 Set lvcd_pct_throtPedPos to 49 Set lvcd_pct_brkPedalPos to 49 Set lvcd_tq_driveTrqDemand_nm to 89 Set lvcF1Byte6.lvcd_enum_parkBrk to 1 Set lvcF1Byte6.lvcd_num_driveEnable to 0 Set lvcF1Byte6.lvcd_enum_eStop to 1 Set lvcF1Byte6.lvcd_num_wakeUpFctStatus to 1 Set lvcF1Byte6.lvcd_enum_engineStartKeyR to 1 Set lvcF1Byte6.lvcd_enum_engineStartKeyL to 1 Set lvcF1Byte7.lvcd_num_counter to Auto generated Set lvcF1Byte7.lvcd_num_checksum to Auto generated Set mmd_enum_ctrlModeToApply to 0 Set mmd_enum_systemMode to 0 Set LVC_F1 frame For LVC 1 to Disturbance is present Set LVC_F1 frame For LVC 2 to Disturbance not present | At the end of cycle 582 Verify lvcd_enum_lvc1FrameValid For LVC 1 is INVALID Verify lvcd_enum_lvc2FrameValid For LVC 1 is VALID Verify lvcd_enum_lvc4FrameValid For LVC 1 is VALID Verify lvcd_enum_lvcControlModeValid For LVC 1 is VALID Verify lvcd_enum_lvc1FrameValid For LVC 2 is VALID Verify lvcd_enum_lvc2FrameValid For LVC 2 is VALID Verify lvcd_enum_lvc4FrameValid For LVC 2 is VALID Verify lvcd_enum_lvcControlModeValid For LVC 2 is VALID Verify LVC mode is Lvc 2 Verify lvcpd_enum_lvcValid is 1 Verify lvcpd_enum_parkBrakeLatch is 0 Verify lvcpd_enum_pinStatus is 1 Verify lvcpd_enum_hydBrkPedStat is 2 Verify lvcpd_enum_throtPedStatus is 2 Verify lvcpd_enum_brkPedalStatus is 2 Verify lvcpd_enum_fwdNeuRevPos is 2 Verify lvcpd_p_tugBrakePressure_bar is 50 Verify lvcpd_pct_throtPedPos is 50 Verify lvcpd_pct_brkPedalPos is 50 Verify lvcpd_enum_parkBrakeStatus is 2 Verify lvcpd_enum_eStop is 2 Verify lvcp_enum_wakeUpFctStatus is 1 Verify lvcpd_enum_loadJoystick is 2 Verify lvcpd_enum_turretLockStatus is 2 Verify lvcpd_enum_ignitionKeyStatus is 2 Verify lvcpd_enum_operatorStationPos is 2 Verify lvcpd_enum_gate1Pos is 2 Verify lvcpd_enum_gate2Pos is 2 Verify lvcpd_enum_parkBrkReq is 1 Verify lvcpd_enum_lvcOnOff is 1 Verify lvcpd_enum_acLoadedUnloaded is 1 Verify lvcpd_vel_machinSpeedLim_kmh is 32 Verify lvcpd_pct_backplatePos is 50 Verify lvcpd_pct_clampingGatePos is 50 Verify lvcpd_pct_cradlePitch is 50 Verify lvcpd_enum_loadingStep is 32 Verify lvcpd_enum_loadingMode is 2 Verify lvcpd_p_clampGatePress_bar is 200 Verify lvcpd_num_swVerMinor is 10 Verify lvcpd_num_swVerMajor is 10 Verify lvcpd_enum_acSelectionAck is 2 Verify lvcpd_enum_steeringModeRequired is 2 | Maximum |  | TXB-HLC-TC_945 | High Level Test
TXB-HLC-TP_4823 | 4.1.2.32.0-5.38 |  |  | Procedure Step | 6 | At cycle 585 For 8 cycles Set LVC CAN to 1 Set lvcF1Byte0.lvcd_enum_hydrBrkPedStat to 2 Set lvcF1Byte0.lvcd_enum_throtPedalStat to 2 Set lvcF1Byte0.lvcd_enum_brkPedalStatus to 2 Set lvcF1Byte0.lvcd_enum_fwdNeuRevPos to 2 Set lvcd_p_brakePressure_bar to 50 Set lvcd_pct_throtPedPos to 50 Set lvcd_pct_brkPedalPos to 50 Set lvcd_tq_driveTrqDemand_nm to 90 Set lvcF1Byte6.lvcd_enum_parkBrk to 2 Set lvcF1Byte6.lvcd_num_driveEnable to 1 Set lvcF1Byte6.lvcd_enum_eStop to 2 Set lvcF1Byte6.lvcd_num_wakeUpFctStatus to 1 Set lvcF1Byte6.lvcd_enum_engineStartKeyR to 1 Set lvcF1Byte6.lvcd_enum_engineStartKeyL to 1 Set lvcF1Byte7.lvcd_num_counter to Auto generated Set lvcF1Byte7.lvcd_num_checksum to Auto generated Set lvcF2Byte0.lvcd_enum_lvcHlcModApplied to 0 Set lvcF2Byte0.lvcd_enum_steerModReq to 2 Set lvcF2Byte0.lvcd_num_dico1SwitchTest_Status to 1 Set lvcF2Byte0.lvcd_num_dico2SwitchTestStatus to 1 Set lvcF2Byte0.lvcd_flg_dicoOnline to 1 Set lvcF2Byte1.lvcd_enum_loadJoystick to 2 Set lvcF2Byte1.lvcd_enum_suspensionSetMode to 2 Set lvcF2Byte1.lvcd_enum_turretLockStatus to 2 Set lvcF2Byte1.lvcd_enum_ignitionKeyStatus to 2 Set lvcF2Byte2.lvcd_enum_operatStationPos to 2 Set lvcF2Byte2.lvcd_enum_gate1Pos to 2 Set lvcF2Byte2.lvcd_enum_gate2Pos to 2 Set lvcF2Byte2.lvcd_enum_batteryAvail to 1 Set lvcF2Byte2.lvcd_num_auxiliaryEnable to 1 Set lvcF2Byte3.lvcd_enum_parkBrkReq to 1 Set lvcF2Byte3.lvcd_num_lvcBit to 1 Set lvcF2Byte3.lvcd_num_lvcOnOff to 1 Set lvcF2Byte3.lvcd_num_loadUnloadAC to 1 Set lvcF2Byte3.lvcd_enum_nlgPinStatus to 1 Set lvcd_vel_machinSpeedLim_kmh to 32 Set lvcd_pct_backplatePos to 50 Set lvcd_pct_clampingGatePos to 50 Set lvcd_pct_cradlePitch' to 50 Set lvcd_enum_loadingStep to 32 Set lvcF4Byte1.lvcd_enum_loadMod to 2 Set lvcF4Byte1.lvcd_enum_pitchCond to 2 Set lvcF4Byte1.lvcd_enum_wsCond to 2 Set lvcF4Byte1.lvcd_enum_pinStatusCond to 2 Set lvcd_p_clampGatePress_bar to 200 Set lvcF4Byte3.lvcd_enum_acSelectedAck to 2 Set lvcF4Byte3.lvcd_enum_damperChargeCond to 2 Set lvcF4Byte3.lvcd_enum_damperPositionCond to 2 Set lvcF4Byte3.lvcd_enum_clampingGatePressCond to 2 Set lvcF4Byte4.lvcd_enum_clampingGatePosCond to 2 Set lvcF4Byte4.lvcd_enum_opticalBarrierStat1 to 2 Set lvcF4Byte4.lvcd_enum_opticalBarrierStat2 to 2 Set lvcF4Byte4.lvcd_enum_opticalBarrierStat3 to 2 Set lvcF4Byte5.lvcd_enum_backplateCond to 2 Set lvcF4Byte5.lvcd_enum_laz1cond to 2 Set lvcF4Byte5.lvcd_enum_laz2cond to 2 Set lvcF4Byte5.lvcd_enum_rightGateCond to 2 Set lvcF4Byte6.lvcd_enum_leftGateCond to 2 Set lvcF4Byte6.lvcd_enum_barriers1and2cond to 2 Set lvcF4Byte6.lvcd_enum_barrier3cond to 2 Set lvcF4Byte6.lvcd_enum_pbStatusCond to 2 Set lvcF4Byte7.lvcd_num_swVerMinor to 10 Set lvcF4Byte7.lvcd_num_swVerMajor to 10 Set LVC CAN to 2 Set lvcF1Byte0.lvcd_enum_hydrBrkPedStat to 1 Set lvcF1Byte0.lvcd_enum_throtPedalStat to 1 Set lvcF1Byte0.lvcd_enum_brkPedalStatus to 1 Set lvcF1Byte0.lvcd_enum_fwdNeuRevPos to 1 Set lvcd_p_brakePressure_bar to 49 Set lvcd_pct_throtPedPos to 49 Set lvcd_pct_brkPedalPos to 49 Set lvcd_tq_driveTrqDemand_nm to 89 Set lvcF1Byte6.lvcd_enum_parkBrk to 1 Set lvcF1Byte6.lvcd_num_driveEnable to 0 Set lvcF1Byte6.lvcd_enum_eStop to 1 Set lvcF1Byte6.lvcd_num_wakeUpFctStatus to 1 Set lvcF1Byte6.lvcd_enum_engineStartKeyR to 1 Set lvcF1Byte6.lvcd_enum_engineStartKeyL to 1 Set lvcF1Byte7.lvcd_num_counter to Auto generated Set lvcF1Byte7.lvcd_num_checksum to Auto generated Set lvcF2Byte0.lvcd_enum_lvcHlcModApplied to 0 Set lvcF2Byte0.lvcd_enum_steerModReq to 1 Set lvcF2Byte0.lvcd_num_dico1SwitchTest_Status to 0 Set lvcF2Byte0.lvcd_num_dico2SwitchTestStatus to 0 Set lvcF2Byte0.lvcd_flg_dicoOnline to 0 Set lvcF2Byte1.lvcd_enum_loadJoystick to 1 Set lvcF2Byte1.lvcd_enum_suspensionSetMode to 1 Set lvcF2Byte1.lvcd_enum_turretLockStatus to 1 Set lvcF2Byte1.lvcd_enum_ignitionKeyStatus to 1 Set lvcF2Byte2.lvcd_enum_operatStationPos to 1 Set lvcF2Byte2.lvcd_enum_gate1Pos to 1 Set lvcF2Byte2.lvcd_enum_gate2Pos to 1 Set lvcF2Byte2.lvcd_enum_batteryAvail to 0 Set lvcF2Byte2.lvcd_num_auxiliaryEnable to 0 Set lvcF2Byte3.lvcd_enum_parkBrkReq to 0 Set lvcF2Byte3.lvcd_num_lvcBit to 0 Set lvcF2Byte3.lvcd_num_lvcOnOff to 0 Set lvcF2Byte3.lvcd_num_loadUnloadAC to 0 Set lvcF2Byte3.lvcd_enum_nlgPinStatus to 0 Set lvcd_vel_machinSpeedLim_kmh to 31 Set lvcd_pct_backplatePos to 49 Set lvcd_pct_clampingGatePos to 49 Set lvcd_pct_cradlePitch' to 49 Set lvcd_enum_loadingStep to 31 Set lvcF4Byte1.lvcd_enum_loadMod to 1 Set lvcF4Byte1.lvcd_enum_pitchCond to 1 Set lvcF4Byte1.lvcd_enum_wsCond to 1 Set lvcF4Byte1.lvcd_enum_pinStatusCond to 1 Set lvcd_p_clampGatePress_bar to 190 Set lvcF4Byte3.lvcd_enum_acSelectedAck to 1 Set lvcF4Byte3.lvcd_enum_damperChargeCond to 1 Set lvcF4Byte3.lvcd_enum_damperPositionCond to 1 Set lvcF4Byte3.lvcd_enum_clampingGatePressCond to 1 Set lvcF4Byte4.lvcd_enum_clampingGatePosCond to 1 Set lvcF4Byte4.lvcd_enum_opticalBarrierStat1 to 1 Set lvcF4Byte4.lvcd_enum_opticalBarrierStat2 to 1 Set lvcF4Byte4.lvcd_enum_opticalBarrierStat3 to 1 Set lvcF4Byte5.lvcd_enum_backplateCond to 1 Set lvcF4Byte5.lvcd_enum_laz1cond to 1 Set lvcF4Byte5.lvcd_enum_laz2cond to 1 Set lvcF4Byte5.lvcd_enum_rightGateCond to 1 Set lvcF4Byte6.lvcd_enum_leftGateCond to 1 Set lvcF4Byte6.lvcd_enum_barriers1and2cond to 1 Set lvcF4Byte6.lvcd_enum_barrier3cond to 1 Set lvcF4Byte6.lvcd_enum_pbStatusCond to 1 Set lvcF4Byte7.lvcd_num_swVerMinor to 8 Set lvcF4Byte7.lvcd_num_swVerMajor to 8 Set mmd_enum_ctrlModeToApply to 0 Set mmd_enum_systemMode to 0 Set LVC_F1 frame For LVC 1 to Disturbance not present Set LVC_F2 frame For LVC 1 to Disturbance not present Set LVC_F4 frame For LVC 1 to Disturbance not present Set LVC_F1 frame For LVC 2 to Disturbance not present Set LVC_F2 frame For LVC 2 to Disturbance not present Set LVC_F4 frame For LVC 2 to Disturbance not present | At the end of cycle 585 Verify lvcd_enum_lvc1FrameValid For LVC 1 is INVALID Verify lvcd_enum_lvc2FrameValid For LVC 1 is VALID Verify lvcd_enum_lvc4FrameValid For LVC 1 is VALID Verify lvcd_enum_lvcControlModeValid For LVC 1 is VALID Verify lvcd_enum_lvc1FrameValid For LVC 2 is VALID Verify lvcd_enum_lvc2FrameValid For LVC 2 is VALID Verify lvcd_enum_lvc4FrameValid For LVC 2 is VALID Verify lvcd_enum_lvcControlModeValid For LVC 2 is VALID Verify LVC mode is Lvc 2 Verify lvcpd_enum_lvcValid is 1 Verify lvcpd_enum_parkBrakeLatch is 0 Verify lvcpd_enum_pinStatus is 0 Verify lvcpd_enum_hydBrkPedStat is 1 Verify lvcpd_enum_throtPedStatus is 1 Verify lvcpd_enum_brkPedalStatus is 1 Verify lvcpd_enum_fwdNeuRevPos is 1 Verify lvcpd_p_tugBrakePressure_bar is 49 Verify lvcpd_pct_throtPedPos is 49 Verify lvcpd_pct_brkPedalPos is 49 Verify lvcpd_enum_parkBrakeStatus is 1 Verify lvcpd_enum_eStop is 1 Verify lvcp_enum_wakeUpFctStatus is 1 Verify lvcpd_enum_loadJoystick is 1 Verify lvcpd_enum_turretLockStatus is 1 Verify lvcpd_enum_ignitionKeyStatus is 1 Verify lvcpd_enum_operatorStationPos is 1 Verify lvcpd_enum_gate1Pos is 1 Verify lvcpd_enum_gate2Pos is 1 Verify lvcpd_enum_parkBrkReq is 0 Verify lvcpd_enum_lvcOnOff is 0 Verify lvcpd_enum_acLoadedUnloaded is 0 Verify lvcpd_vel_machinSpeedLim_kmh is 31 Verify lvcpd_pct_backplatePos is 49 Verify lvcpd_pct_clampingGatePos is 49 Verify lvcpd_pct_cradlePitch is 49 Verify lvcpd_enum_loadingStep is 31 Verify lvcpd_enum_loadingMode is 1 Verify lvcpd_p_clampGatePress_bar is 190 Verify lvcpd_num_swVerMinor is 8 Verify lvcpd_num_swVerMajor is 8 Verify lvcpd_enum_acSelectionAck is 1 Verify lvcpd_enum_steeringModeRequired is 1 | Maximum | This Scenario checks for F2 frame of LVC 2 goes to invalid and valid when mode is in LVC 2. | TXB-HLC-TC_6688 TXB-HLC-TC_983 | High Level Test
TXB-HLC-TP_4824 | 4.1.2.32.0-5.39 |  |  | Procedure Step | 6 | At cycle 593 For 8 cycles Set LVC CAN to 1 Set lvcF1Byte0.lvcd_enum_hydrBrkPedStat to 2 Set lvcF1Byte0.lvcd_enum_throtPedalStat to 2 Set lvcF1Byte0.lvcd_enum_brkPedalStatus to 2 Set lvcF1Byte0.lvcd_enum_fwdNeuRevPos to 2 Set lvcd_p_brakePressure_bar to 50 Set lvcd_pct_throtPedPos to 50 Set lvcd_pct_brkPedalPos to 50 Set lvcd_tq_driveTrqDemand_nm to 90 Set lvcF1Byte6.lvcd_enum_parkBrk to 2 Set lvcF1Byte6.lvcd_num_driveEnable to 1 Set lvcF1Byte6.lvcd_enum_eStop to 2 Set lvcF1Byte6.lvcd_num_wakeUpFctStatus to 1 Set lvcF1Byte6.lvcd_enum_engineStartKeyR to 1 Set lvcF1Byte6.lvcd_enum_engineStartKeyL to 1 Set lvcF1Byte7.lvcd_num_counter to Auto generated Set lvcF1Byte7.lvcd_num_checksum to Auto generated Set lvcF2Byte0.lvcd_enum_lvcHlcModApplied to 0 Set lvcF2Byte0.lvcd_enum_steerModReq to 2 Set lvcF2Byte0.lvcd_num_dico1SwitchTest_Status to 1 Set lvcF2Byte0.lvcd_num_dico2SwitchTestStatus to 1 Set lvcF2Byte0.lvcd_flg_dicoOnline to 1 Set lvcF2Byte1.lvcd_enum_loadJoystick to 2 Set lvcF2Byte1.lvcd_enum_suspensionSetMode to 2 Set lvcF2Byte1.lvcd_enum_turretLockStatus to 2 Set lvcF2Byte1.lvcd_enum_ignitionKeyStatus to 2 Set lvcF2Byte2.lvcd_enum_operatStationPos to 2 Set lvcF2Byte2.lvcd_enum_gate1Pos to 2 Set lvcF2Byte2.lvcd_enum_gate2Pos to 2 Set lvcF2Byte2.lvcd_enum_batteryAvail to 1 Set lvcF2Byte2.lvcd_num_auxiliaryEnable to 1 Set lvcF2Byte3.lvcd_enum_parkBrkReq to 1 Set lvcF2Byte3.lvcd_num_lvcBit to 1 Set lvcF2Byte3.lvcd_num_lvcOnOff to 1 Set lvcF2Byte3.lvcd_num_loadUnloadAC to 1 Set lvcF2Byte3.lvcd_enum_nlgPinStatus to 1 Set lvcd_vel_machinSpeedLim_kmh to 32 Set lvcd_pct_backplatePos to 50 Set lvcd_pct_clampingGatePos to 50 Set lvcd_pct_cradlePitch' to 50 Set lvcd_enum_loadingStep to 32 Set lvcF4Byte1.lvcd_enum_loadMod to 2 Set lvcF4Byte1.lvcd_enum_pitchCond to 2 Set lvcF4Byte1.lvcd_enum_wsCond to 2 Set lvcF4Byte1.lvcd_enum_pinStatusCond to 2 Set lvcd_p_clampGatePress_bar to 200 Set lvcF4Byte3.lvcd_enum_acSelectedAck to 2 Set lvcF4Byte3.lvcd_enum_damperChargeCond to 2 Set lvcF4Byte3.lvcd_enum_damperPositionCond to 2 Set lvcF4Byte3.lvcd_enum_clampingGatePressCond to 2 Set lvcF4Byte4.lvcd_enum_clampingGatePosCond to 2 Set lvcF4Byte4.lvcd_enum_opticalBarrierStat1 to 2 Set lvcF4Byte4.lvcd_enum_opticalBarrierStat2 to 2 Set lvcF4Byte4.lvcd_enum_opticalBarrierStat3 to 2 Set lvcF4Byte5.lvcd_enum_backplateCond to 2 Set lvcF4Byte5.lvcd_enum_laz1cond to 2 Set lvcF4Byte5.lvcd_enum_laz2cond to 2 Set lvcF4Byte5.lvcd_enum_rightGateCond to 2 Set lvcF4Byte6.lvcd_enum_leftGateCond to 2 Set lvcF4Byte6.lvcd_enum_barriers1and2cond to 2 Set lvcF4Byte6.lvcd_enum_barrier3cond to 2 Set lvcF4Byte6.lvcd_enum_pbStatusCond to 2 Set lvcF4Byte7.lvcd_num_swVerMinor to 10 Set lvcF4Byte7.lvcd_num_swVerMajor to 10 Set LVC CAN to 2 Set lvcF1Byte0.lvcd_enum_hydrBrkPedStat to 1 Set lvcF1Byte0.lvcd_enum_throtPedalStat to 1 Set lvcF1Byte0.lvcd_enum_brkPedalStatus to 1 Set lvcF1Byte0.lvcd_enum_fwdNeuRevPos to 1 Set lvcd_p_brakePressure_bar to 49 Set lvcd_pct_throtPedPos to 49 Set lvcd_pct_brkPedalPos to 49 Set lvcd_tq_driveTrqDemand_nm to 89 Set lvcF1Byte6.lvcd_enum_parkBrk to 1 Set lvcF1Byte6.lvcd_num_driveEnable to 0 Set lvcF1Byte6.lvcd_enum_eStop to 1 Set lvcF1Byte6.lvcd_num_wakeUpFctStatus to 1 Set lvcF1Byte6.lvcd_enum_engineStartKeyR to 1 Set lvcF1Byte6.lvcd_enum_engineStartKeyL to 1 Set lvcF1Byte7.lvcd_num_counter to Auto generated Set lvcF1Byte7.lvcd_num_checksum to Auto generated Set lvcF2Byte0.lvcd_enum_lvcHlcModApplied to 0 Set lvcF2Byte0.lvcd_enum_steerModReq to 1 Set lvcF2Byte0.lvcd_num_dico1SwitchTest_Status to 0 Set lvcF2Byte0.lvcd_num_dico2SwitchTestStatus to 0 Set lvcF2Byte0.lvcd_flg_dicoOnline to 0 Set lvcF2Byte1.lvcd_enum_loadJoystick to 1 Set lvcF2Byte1.lvcd_enum_suspensionSetMode to 1 Set lvcF2Byte1.lvcd_enum_turretLockStatus to 1 Set lvcF2Byte1.lvcd_enum_ignitionKeyStatus to 1 Set lvcF2Byte2.lvcd_enum_operatStationPos to 1 Set lvcF2Byte2.lvcd_enum_gate1Pos to 1 Set lvcF2Byte2.lvcd_enum_gate2Pos to 1 Set lvcF2Byte2.lvcd_enum_batteryAvail to 0 Set lvcF2Byte2.lvcd_num_auxiliaryEnable to 0 Set lvcF2Byte3.lvcd_enum_parkBrkReq to 0 Set lvcF2Byte3.lvcd_num_lvcBit to 0 Set lvcF2Byte3.lvcd_num_lvcOnOff to 0 Set lvcF2Byte3.lvcd_num_loadUnloadAC to 0 Set lvcF2Byte3.lvcd_enum_nlgPinStatus to 0 Set lvcd_vel_machinSpeedLim_kmh to 31 Set lvcd_pct_backplatePos to 49 Set lvcd_pct_clampingGatePos to 49 Set lvcd_pct_cradlePitch' to 49 Set lvcd_enum_loadingStep to 31 Set lvcF4Byte1.lvcd_enum_loadMod to 1 Set lvcF4Byte1.lvcd_enum_pitchCond to 1 Set lvcF4Byte1.lvcd_enum_wsCond to 1 Set lvcF4Byte1.lvcd_enum_pinStatusCond to 1 Set lvcd_p_clampGatePress_bar to 190 Set lvcF4Byte3.lvcd_enum_acSelectedAck to 1 Set lvcF4Byte3.lvcd_enum_damperChargeCond to 1 Set lvcF4Byte3.lvcd_enum_damperPositionCond to 1 Set lvcF4Byte3.lvcd_enum_clampingGatePressCond to 1 Set lvcF4Byte4.lvcd_enum_clampingGatePosCond to 1 Set lvcF4Byte4.lvcd_enum_opticalBarrierStat1 to 1 Set lvcF4Byte4.lvcd_enum_opticalBarrierStat2 to 1 Set lvcF4Byte4.lvcd_enum_opticalBarrierStat3 to 1 Set lvcF4Byte5.lvcd_enum_backplateCond to 1 Set lvcF4Byte5.lvcd_enum_laz1cond to 1 Set lvcF4Byte5.lvcd_enum_laz2cond to 1 Set lvcF4Byte5.lvcd_enum_rightGateCond to 1 Set lvcF4Byte6.lvcd_enum_leftGateCond to 1 Set lvcF4Byte6.lvcd_enum_barriers1and2cond to 1 Set lvcF4Byte6.lvcd_enum_barrier3cond to 1 Set lvcF4Byte6.lvcd_enum_pbStatusCond to 1 Set lvcF4Byte7.lvcd_num_swVerMinor to 8 Set lvcF4Byte7.lvcd_num_swVerMajor to 8 Set mmd_enum_ctrlModeToApply to 0 Set mmd_enum_systemMode to 0 Set LVC_F1 frame For LVC 1 to Disturbance not present Set LVC_F2 frame For LVC 1 to Disturbance not present Set LVC_F4 frame For LVC 1 to Disturbance not present Set LVC_F1 frame For LVC 2 to Disturbance not present Set LVC_F2 frame For LVC 2 to Disturbance not present Set LVC_F4 frame For LVC 2 to Disturbance not present | At the end of cycle 593 Verify lvcd_enum_lvc1FrameValid For LVC 1 is INVALID Verify lvcd_enum_lvc2FrameValid For LVC 1 is VALID Verify lvcd_enum_lvc4FrameValid For LVC 1 is VALID Verify lvcd_enum_lvcControlModeValid For LVC 1 is VALID Verify lvcd_enum_lvc1FrameValid For LVC 2 is VALID Verify lvcd_enum_lvc2FrameValid For LVC 2 is VALID Verify lvcd_enum_lvc4FrameValid For LVC 2 is VALID Verify lvcd_enum_lvcControlModeValid For LVC 2 is VALID Verify LVC mode is Lvc 2 Verify lvcpd_enum_lvcValid is 1 Verify lvcpd_enum_parkBrakeLatch is 0 Verify lvcpd_enum_pinStatus is 0 Verify lvcpd_enum_hydBrkPedStat is 1 Verify lvcpd_enum_throtPedStatus is 1 Verify lvcpd_enum_brkPedalStatus is 1 Verify lvcpd_enum_fwdNeuRevPos is 1 Verify lvcpd_p_tugBrakePressure_bar is 49 Verify lvcpd_pct_throtPedPos is 49 Verify lvcpd_pct_brkPedalPos is 49 Verify lvcpd_enum_parkBrakeStatus is 1 Verify lvcpd_enum_eStop is 1 Verify lvcp_enum_wakeUpFctStatus is 1 Verify lvcpd_enum_loadJoystick is 1 Verify lvcpd_enum_turretLockStatus is 1 Verify lvcpd_enum_ignitionKeyStatus is 1 Verify lvcpd_enum_operatorStationPos is 1 Verify lvcpd_enum_gate1Pos is 1 Verify lvcpd_enum_gate2Pos is 1 Verify lvcpd_enum_parkBrkReq is 0 Verify lvcpd_enum_lvcOnOff is 0 Verify lvcpd_enum_acLoadedUnloaded is 0 Verify lvcpd_vel_machinSpeedLim_kmh is 31 Verify lvcpd_pct_backplatePos is 49 Verify lvcpd_pct_clampingGatePos is 49 Verify lvcpd_pct_cradlePitch is 49 Verify lvcpd_enum_loadingStep is 31 Verify lvcpd_enum_loadingMode is 1 Verify lvcpd_p_clampGatePress_bar is 190 Verify lvcpd_num_swVerMinor is 8 Verify lvcpd_num_swVerMajor is 8 Verify lvcpd_enum_acSelectionAck is 1 Verify lvcpd_enum_steeringModeRequired is 1 | Maximum |  | TXB-HLC-TC_6688 TXB-HLC-TC_983 | High Level Test
TXB-HLC-TP_4825 | 4.1.2.32.0-5.40 |  |  | Procedure Step | 6 | At cycle 601 For 64 cycles Set LVC CAN to 1 Set lvcF1Byte0.lvcd_enum_hydrBrkPedStat to 2 Set lvcF1Byte0.lvcd_enum_throtPedalStat to 2 Set lvcF1Byte0.lvcd_enum_brkPedalStatus to 2 Set lvcF1Byte0.lvcd_enum_fwdNeuRevPos to 2 Set lvcd_p_brakePressure_bar to 50 Set lvcd_pct_throtPedPos to 50 Set lvcd_pct_brkPedalPos to 50 Set lvcd_tq_driveTrqDemand_nm to 90 Set lvcF1Byte6.lvcd_enum_parkBrk to 2 Set lvcF1Byte6.lvcd_num_driveEnable to 1 Set lvcF1Byte6.lvcd_enum_eStop to 2 Set lvcF1Byte6.lvcd_num_wakeUpFctStatus to 1 Set lvcF1Byte6.lvcd_enum_engineStartKeyR to 1 Set lvcF1Byte6.lvcd_enum_engineStartKeyL to 1 Set lvcF1Byte7.lvcd_num_counter to Auto generated Set lvcF1Byte7.lvcd_num_checksum to Auto generated Set lvcF2Byte0.lvcd_enum_lvcHlcModApplied to 0 Set lvcF2Byte0.lvcd_enum_steerModReq to 2 Set lvcF2Byte0.lvcd_num_dico1SwitchTest_Status to 1 Set lvcF2Byte0.lvcd_num_dico2SwitchTestStatus to 1 Set lvcF2Byte0.lvcd_flg_dicoOnline to 1 Set lvcF2Byte1.lvcd_enum_loadJoystick to 2 Set lvcF2Byte1.lvcd_enum_suspensionSetMode to 2 Set lvcF2Byte1.lvcd_enum_turretLockStatus to 2 Set lvcF2Byte1.lvcd_enum_ignitionKeyStatus to 2 Set lvcF2Byte2.lvcd_enum_operatStationPos to 2 Set lvcF2Byte2.lvcd_enum_gate1Pos to 2 Set lvcF2Byte2.lvcd_enum_gate2Pos to 2 Set lvcF2Byte2.lvcd_enum_batteryAvail to 1 Set lvcF2Byte2.lvcd_num_auxiliaryEnable to 1 Set lvcF2Byte3.lvcd_enum_parkBrkReq to 1 Set lvcF2Byte3.lvcd_num_lvcBit to 1 Set lvcF2Byte3.lvcd_num_lvcOnOff to 1 Set lvcF2Byte3.lvcd_num_loadUnloadAC to 1 Set lvcF2Byte3.lvcd_enum_nlgPinStatus to 1 Set lvcd_vel_machinSpeedLim_kmh to 32 Set lvcd_pct_backplatePos to 50 Set lvcd_pct_clampingGatePos to 50 Set lvcd_pct_cradlePitch' to 50 Set lvcd_enum_loadingStep to 32 Set lvcF4Byte1.lvcd_enum_loadMod to 2 Set lvcF4Byte1.lvcd_enum_pitchCond to 2 Set lvcF4Byte1.lvcd_enum_wsCond to 2 Set lvcF4Byte1.lvcd_enum_pinStatusCond to 2 Set lvcd_p_clampGatePress_bar to 200 Set lvcF4Byte3.lvcd_enum_acSelectedAck to 2 Set lvcF4Byte3.lvcd_enum_damperChargeCond to 2 Set lvcF4Byte3.lvcd_enum_damperPositionCond to 2 Set lvcF4Byte3.lvcd_enum_clampingGatePressCond to 2 Set lvcF4Byte4.lvcd_enum_clampingGatePosCond to 2 Set lvcF4Byte4.lvcd_enum_opticalBarrierStat1 to 2 Set lvcF4Byte4.lvcd_enum_opticalBarrierStat2 to 2 Set lvcF4Byte4.lvcd_enum_opticalBarrierStat3 to 2 Set lvcF4Byte5.lvcd_enum_backplateCond to 2 Set lvcF4Byte5.lvcd_enum_laz1cond to 2 Set lvcF4Byte5.lvcd_enum_laz2cond to 2 Set lvcF4Byte5.lvcd_enum_rightGateCond to 2 Set lvcF4Byte6.lvcd_enum_leftGateCond to 2 Set lvcF4Byte6.lvcd_enum_barriers1and2cond to 2 Set lvcF4Byte6.lvcd_enum_barrier3cond to 2 Set lvcF4Byte6.lvcd_enum_pbStatusCond to 2 Set lvcF4Byte7.lvcd_num_swVerMinor to 10 Set lvcF4Byte7.lvcd_num_swVerMajor to 10 Set LVC CAN to 2 Set lvcF1Byte0.lvcd_enum_hydrBrkPedStat to 1 Set lvcF1Byte0.lvcd_enum_throtPedalStat to 1 Set lvcF1Byte0.lvcd_enum_brkPedalStatus to 1 Set lvcF1Byte0.lvcd_enum_fwdNeuRevPos to 1 Set lvcd_p_brakePressure_bar to 49 Set lvcd_pct_throtPedPos to 49 Set lvcd_pct_brkPedalPos to 49 Set lvcd_tq_driveTrqDemand_nm to 89 Set lvcF1Byte6.lvcd_enum_parkBrk to 1 Set lvcF1Byte6.lvcd_num_driveEnable to 0 Set lvcF1Byte6.lvcd_enum_eStop to 1 Set lvcF1Byte6.lvcd_num_wakeUpFctStatus to 1 Set lvcF1Byte6.lvcd_enum_engineStartKeyR to 1 Set lvcF1Byte6.lvcd_enum_engineStartKeyL to 1 Set lvcF1Byte7.lvcd_num_counter to Auto generated Set lvcF1Byte7.lvcd_num_checksum to Auto generated Set lvcF2Byte0.lvcd_enum_lvcHlcModApplied to X Set lvcF2Byte0.lvcd_enum_steerModReq to X Set lvcF2Byte0.lvcd_num_dico1SwitchTest_Status to X Set lvcF2Byte0.lvcd_num_dico2SwitchTestStatus to X Set lvcF2Byte0.lvcd_flg_dicoOnline to X Set lvcF2Byte1.lvcd_enum_loadJoystick to X Set lvcF2Byte1.lvcd_enum_suspensionSetMode to X Set lvcF2Byte1.lvcd_enum_turretLockStatus to X Set lvcF2Byte1.lvcd_enum_ignitionKeyStatus to X Set lvcF2Byte2.lvcd_enum_operatStationPos to X Set lvcF2Byte2.lvcd_enum_gate1Pos to X Set lvcF2Byte2.lvcd_enum_gate2Pos to X Set lvcF2Byte2.lvcd_enum_batteryAvail to X Set lvcF2Byte2.lvcd_num_auxiliaryEnable to X Set lvcF2Byte3.lvcd_enum_parkBrkReq to X Set lvcF2Byte3.lvcd_num_lvcBit to X Set lvcF2Byte3.lvcd_num_lvcOnOff to X Set lvcF2Byte3.lvcd_num_loadUnloadAC to X Set lvcF2Byte3.lvcd_enum_nlgPinStatus to X Set lvcd_vel_machinSpeedLim_kmh to X Set lvcd_pct_backplatePos to X Set lvcd_pct_clampingGatePos to X Set lvcd_pct_cradlePitch' to X Set lvcd_enum_loadingStep to 31 Set lvcF4Byte1.lvcd_enum_loadMod to 1 Set lvcF4Byte1.lvcd_enum_pitchCond to 1 Set lvcF4Byte1.lvcd_enum_wsCond to 1 Set lvcF4Byte1.lvcd_enum_pinStatusCond to 1 Set lvcd_p_clampGatePress_bar to 190 Set lvcF4Byte3.lvcd_enum_acSelectedAck to 1 Set lvcF4Byte3.lvcd_enum_damperChargeCond to 1 Set lvcF4Byte3.lvcd_enum_damperPositionCond to 1 Set lvcF4Byte3.lvcd_enum_clampingGatePressCond to 1 Set lvcF4Byte4.lvcd_enum_clampingGatePosCond to 1 Set lvcF4Byte4.lvcd_enum_opticalBarrierStat1 to 1 Set lvcF4Byte4.lvcd_enum_opticalBarrierStat2 to 1 Set lvcF4Byte4.lvcd_enum_opticalBarrierStat3 to 1 Set lvcF4Byte5.lvcd_enum_backplateCond to 1 Set lvcF4Byte5.lvcd_enum_laz1cond to 1 Set lvcF4Byte5.lvcd_enum_laz2cond to 1 Set lvcF4Byte5.lvcd_enum_rightGateCond to 1 Set lvcF4Byte6.lvcd_enum_leftGateCond to 1 Set lvcF4Byte6.lvcd_enum_barriers1and2cond to 1 Set lvcF4Byte6.lvcd_enum_barrier3cond to 1 Set lvcF4Byte6.lvcd_enum_pbStatusCond to 1 Set lvcF4Byte7.lvcd_num_swVerMinor to 8 Set lvcF4Byte7.lvcd_num_swVerMajor to 8 Set mmd_enum_ctrlModeToApply to 0 Set mmd_enum_systemMode to 0 Set LVC_F1 frame For LVC 1 to Disturbance not present Set LVC_F2 frame For LVC 1 to Disturbance not present Set LVC_F4 frame For LVC 1 to Disturbance not present Set LVC_F1 frame For LVC 2 to Disturbance not present Set LVC_F2 frame For LVC 2 to Disturbance is present Set LVC_F4 frame For LVC 2 to Disturbance not present | At the end of cycle 601 Verify lvcd_enum_lvc1FrameValid For LVC 1 is INVALID Verify lvcd_enum_lvc2FrameValid For LVC 1 is VALID Verify lvcd_enum_lvc4FrameValid For LVC 1 is VALID Verify lvcd_enum_lvcControlModeValid For LVC 1 is VALID Verify lvcd_enum_lvc1FrameValid For LVC 2 is VALID Verify lvcd_enum_lvc2FrameValid For LVC 2 is VALID Verify lvcd_enum_lvc4FrameValid For LVC 2 is VALID Verify lvcd_enum_lvcControlModeValid For LVC 2 is VALID Verify LVC mode is Lvc 2 Verify lvcpd_enum_lvcValid is 1 Verify lvcpd_enum_parkBrakeLatch is 0 Verify lvcpd_enum_pinStatus is 0 Verify lvcpd_enum_hydBrkPedStat is 1 Verify lvcpd_enum_throtPedStatus is 1 Verify lvcpd_enum_brkPedalStatus is 1 Verify lvcpd_enum_fwdNeuRevPos is 1 Verify lvcpd_p_tugBrakePressure_bar is 49 Verify lvcpd_pct_throtPedPos is 49 Verify lvcpd_pct_brkPedalPos is 49 Verify lvcpd_enum_parkBrakeStatus is 1 Verify lvcpd_enum_eStop is 1 Verify lvcp_enum_wakeUpFctStatus is 1 Verify lvcpd_enum_loadJoystick is 1 Verify lvcpd_enum_turretLockStatus is 1 Verify lvcpd_enum_ignitionKeyStatus is 1 Verify lvcpd_enum_operatorStationPos is 1 Verify lvcpd_enum_gate1Pos is 1 Verify lvcpd_enum_gate2Pos is 1 Verify lvcpd_enum_parkBrkReq is 0 Verify lvcpd_enum_lvcOnOff is 0 Verify lvcpd_enum_acLoadedUnloaded is 0 Verify lvcpd_vel_machinSpeedLim_kmh is 31 Verify lvcpd_pct_backplatePos is 49 Verify lvcpd_pct_clampingGatePos is 49 Verify lvcpd_pct_cradlePitch is 49 Verify lvcpd_enum_loadingStep is 31 Verify lvcpd_enum_loadingMode is 1 Verify lvcpd_p_clampGatePress_bar is 190 Verify lvcpd_num_swVerMinor is 8 Verify lvcpd_num_swVerMajor is 8 Verify lvcpd_enum_acSelectionAck is 1 Verify lvcpd_enum_steeringModeRequired is 1 | Maximum |  | TXB-HLC-TC_6688 TXB-HLC-TC_983 | High Level Test
TXB-HLC-TP_4826 | 4.1.2.32.0-5.41 |  |  | Procedure Step | 6 | At cycle 665 For 8 cycles Set LVC CAN to 1 Set lvcF1Byte0.lvcd_enum_hydrBrkPedStat to 2 Set lvcF1Byte0.lvcd_enum_throtPedalStat to 2 Set lvcF1Byte0.lvcd_enum_brkPedalStatus to 2 Set lvcF1Byte0.lvcd_enum_fwdNeuRevPos to 2 Set lvcd_p_brakePressure_bar to 50 Set lvcd_pct_throtPedPos to 50 Set lvcd_pct_brkPedalPos to 50 Set lvcd_tq_driveTrqDemand_nm to 90 Set lvcF1Byte6.lvcd_enum_parkBrk to 2 Set lvcF1Byte6.lvcd_num_driveEnable to 1 Set lvcF1Byte6.lvcd_enum_eStop to 2 Set lvcF1Byte6.lvcd_num_wakeUpFctStatus to 1 Set lvcF1Byte6.lvcd_enum_engineStartKeyR to 1 Set lvcF1Byte6.lvcd_enum_engineStartKeyL to 1 Set lvcF1Byte7.lvcd_num_counter to Auto generated Set lvcF1Byte7.lvcd_num_checksum to Auto generated Set lvcF2Byte0.lvcd_enum_lvcHlcModApplied to 0 Set lvcF2Byte0.lvcd_enum_steerModReq to 2 Set lvcF2Byte0.lvcd_num_dico1SwitchTest_Status to 1 Set lvcF2Byte0.lvcd_num_dico2SwitchTestStatus to 1 Set lvcF2Byte0.lvcd_flg_dicoOnline to 1 Set lvcF2Byte1.lvcd_enum_loadJoystick to 2 Set lvcF2Byte1.lvcd_enum_suspensionSetMode to 2 Set lvcF2Byte1.lvcd_enum_turretLockStatus to 2 Set lvcF2Byte1.lvcd_enum_ignitionKeyStatus to 2 Set lvcF2Byte2.lvcd_enum_operatStationPos to 2 Set lvcF2Byte2.lvcd_enum_gate1Pos to 2 Set lvcF2Byte2.lvcd_enum_gate2Pos to 2 Set lvcF2Byte2.lvcd_enum_batteryAvail to 1 Set lvcF2Byte2.lvcd_num_auxiliaryEnable to 1 Set lvcF2Byte3.lvcd_enum_parkBrkReq to 1 Set lvcF2Byte3.lvcd_num_lvcBit to 1 Set lvcF2Byte3.lvcd_num_lvcOnOff to 1 Set lvcF2Byte3.lvcd_num_loadUnloadAC to 1 Set lvcF2Byte3.lvcd_enum_nlgPinStatus to 1 Set lvcd_vel_machinSpeedLim_kmh to 32 Set lvcd_pct_backplatePos to 50 Set lvcd_pct_clampingGatePos to 50 Set lvcd_pct_cradlePitch' to 50 Set lvcd_enum_loadingStep to 32 Set lvcF4Byte1.lvcd_enum_loadMod to 2 Set lvcF4Byte1.lvcd_enum_pitchCond to 2 Set lvcF4Byte1.lvcd_enum_wsCond to 2 Set lvcF4Byte1.lvcd_enum_pinStatusCond to 2 Set lvcd_p_clampGatePress_bar to 200 Set lvcF4Byte3.lvcd_enum_acSelectedAck to 2 Set lvcF4Byte3.lvcd_enum_damperChargeCond to 2 Set lvcF4Byte3.lvcd_enum_damperPositionCond to 2 Set lvcF4Byte3.lvcd_enum_clampingGatePressCond to 2 Set lvcF4Byte4.lvcd_enum_clampingGatePosCond to 2 Set lvcF4Byte4.lvcd_enum_opticalBarrierStat1 to 2 Set lvcF4Byte4.lvcd_enum_opticalBarrierStat2 to 2 Set lvcF4Byte4.lvcd_enum_opticalBarrierStat3 to 2 Set lvcF4Byte5.lvcd_enum_backplateCond to 2 Set lvcF4Byte5.lvcd_enum_laz1cond to 2 Set lvcF4Byte5.lvcd_enum_laz2cond to 2 Set lvcF4Byte5.lvcd_enum_rightGateCond to 2 Set lvcF4Byte6.lvcd_enum_leftGateCond to 2 Set lvcF4Byte6.lvcd_enum_barriers1and2cond to 2 Set lvcF4Byte6.lvcd_enum_barrier3cond to 2 Set lvcF4Byte6.lvcd_enum_pbStatusCond to 2 Set lvcF4Byte7.lvcd_num_swVerMinor to 10 Set lvcF4Byte7.lvcd_num_swVerMajor to 10 Set LVC CAN to 2 Set lvcF1Byte0.lvcd_enum_hydrBrkPedStat to 1 Set lvcF1Byte0.lvcd_enum_throtPedalStat to 1 Set lvcF1Byte0.lvcd_enum_brkPedalStatus to 1 Set lvcF1Byte0.lvcd_enum_fwdNeuRevPos to 1 Set lvcd_p_brakePressure_bar to 49 Set lvcd_pct_throtPedPos to 49 Set lvcd_pct_brkPedalPos to 49 Set lvcd_tq_driveTrqDemand_nm to 89 Set lvcF1Byte6.lvcd_enum_parkBrk to 1 Set lvcF1Byte6.lvcd_num_driveEnable to 0 Set lvcF1Byte6.lvcd_enum_eStop to 1 Set lvcF1Byte6.lvcd_num_wakeUpFctStatus to 1 Set lvcF1Byte6.lvcd_enum_engineStartKeyR to 1 Set lvcF1Byte6.lvcd_enum_engineStartKeyL to 1 Set lvcF1Byte7.lvcd_num_counter to Auto generated Set lvcF1Byte7.lvcd_num_checksum to Auto generated Set lvcF2Byte0.lvcd_enum_lvcHlcModApplied to X Set lvcF2Byte0.lvcd_enum_steerModReq to X Set lvcF2Byte0.lvcd_num_dico1SwitchTest_Status to X Set lvcF2Byte0.lvcd_num_dico2SwitchTestStatus to X Set lvcF2Byte0.lvcd_flg_dicoOnline to X Set lvcF2Byte1.lvcd_enum_loadJoystick to X Set lvcF2Byte1.lvcd_enum_suspensionSetMode to X Set lvcF2Byte1.lvcd_enum_turretLockStatus to X Set lvcF2Byte1.lvcd_enum_ignitionKeyStatus to X Set lvcF2Byte2.lvcd_enum_operatStationPos to X Set lvcF2Byte2.lvcd_enum_gate1Pos to X Set lvcF2Byte2.lvcd_enum_gate2Pos to X Set lvcF2Byte2.lvcd_enum_batteryAvail to X Set lvcF2Byte2.lvcd_num_auxiliaryEnable to X Set lvcF2Byte3.lvcd_enum_parkBrkReq to X Set lvcF2Byte3.lvcd_num_lvcBit to X Set lvcF2Byte3.lvcd_num_lvcOnOff to X Set lvcF2Byte3.lvcd_num_loadUnloadAC to X Set lvcF2Byte3.lvcd_enum_nlgPinStatus to X Set lvcd_vel_machinSpeedLim_kmh to X Set lvcd_pct_backplatePos to X Set lvcd_pct_clampingGatePos to X Set lvcd_pct_cradlePitch' to X Set lvcd_enum_loadingStep to 31 Set lvcF4Byte1.lvcd_enum_loadMod to 1 Set lvcF4Byte1.lvcd_enum_pitchCond to 1 Set lvcF4Byte1.lvcd_enum_wsCond to 1 Set lvcF4Byte1.lvcd_enum_pinStatusCond to 1 Set lvcd_p_clampGatePress_bar to 190 Set lvcF4Byte3.lvcd_enum_acSelectedAck to 1 Set lvcF4Byte3.lvcd_enum_damperChargeCond to 1 Set lvcF4Byte3.lvcd_enum_damperPositionCond to 1 Set lvcF4Byte3.lvcd_enum_clampingGatePressCond to 1 Set lvcF4Byte4.lvcd_enum_clampingGatePosCond to 1 Set lvcF4Byte4.lvcd_enum_opticalBarrierStat1 to 1 Set lvcF4Byte4.lvcd_enum_opticalBarrierStat2 to 1 Set lvcF4Byte4.lvcd_enum_opticalBarrierStat3 to 1 Set lvcF4Byte5.lvcd_enum_backplateCond to 1 Set lvcF4Byte5.lvcd_enum_laz1cond to 1 Set lvcF4Byte5.lvcd_enum_laz2cond to 1 Set lvcF4Byte5.lvcd_enum_rightGateCond to 1 Set lvcF4Byte6.lvcd_enum_leftGateCond to 1 Set lvcF4Byte6.lvcd_enum_barriers1and2cond to 1 Set lvcF4Byte6.lvcd_enum_barrier3cond to 1 Set lvcF4Byte6.lvcd_enum_pbStatusCond to 1 Set lvcF4Byte7.lvcd_num_swVerMinor to 8 Set lvcF4Byte7.lvcd_num_swVerMajor to 8 Set mmd_enum_ctrlModeToApply to 0 Set mmd_enum_systemMode to 0 Set LVC_F1 frame For LVC 1 to Disturbance not present Set LVC_F2 frame For LVC 1 to Disturbance not present Set LVC_F4 frame For LVC 1 to Disturbance not present Set LVC_F1 frame For LVC 2 to Disturbance not present Set LVC_F2 frame For LVC 2 to Disturbance is present Set LVC_F4 frame For LVC 2 to Disturbance not present | At the end of cycle 665 Verify lvcd_enum_lvc1FrameValid For LVC 1 is INVALID Verify lvcd_enum_lvc2FrameValid For LVC 1 is VALID Verify lvcd_enum_lvc4FrameValid For LVC 1 is VALID Verify lvcd_enum_lvcControlModeValid For LVC 1 is VALID Verify lvcd_enum_lvc1FrameValid For LVC 2 is VALID Verify lvcd_enum_lvc2FrameValid For LVC 2 is VALID Verify lvcd_enum_lvc4FrameValid For LVC 2 is VALID Verify lvcd_enum_lvcControlModeValid For LVC 2 is VALID Verify LVC mode is Lvc 2 Verify lvcpd_enum_lvcValid is 1 Verify lvcpd_enum_parkBrakeLatch is 0 Verify lvcpd_enum_pinStatus is 0 Verify lvcpd_enum_hydBrkPedStat is 1 Verify lvcpd_enum_throtPedStatus is 1 Verify lvcpd_enum_brkPedalStatus is 1 Verify lvcpd_enum_fwdNeuRevPos is 1 Verify lvcpd_p_tugBrakePressure_bar is 49 Verify lvcpd_pct_throtPedPos is 49 Verify lvcpd_pct_brkPedalPos is 49 Verify lvcpd_enum_parkBrakeStatus is 1 Verify lvcpd_enum_eStop is 1 Verify lvcp_enum_wakeUpFctStatus is 1 Verify lvcpd_enum_loadJoystick is 1 Verify lvcpd_enum_turretLockStatus is 1 Verify lvcpd_enum_ignitionKeyStatus is 1 Verify lvcpd_enum_operatorStationPos is 1 Verify lvcpd_enum_gate1Pos is 1 Verify lvcpd_enum_gate2Pos is 1 Verify lvcpd_enum_parkBrkReq is 0 Verify lvcpd_enum_lvcOnOff is 0 Verify lvcpd_enum_acLoadedUnloaded is 0 Verify lvcpd_vel_machinSpeedLim_kmh is 31 Verify lvcpd_pct_backplatePos is 49 Verify lvcpd_pct_clampingGatePos is 49 Verify lvcpd_pct_cradlePitch is 49 Verify lvcpd_enum_loadingStep is 31 Verify lvcpd_enum_loadingMode is 1 Verify lvcpd_p_clampGatePress_bar is 190 Verify lvcpd_num_swVerMinor is 8 Verify lvcpd_num_swVerMajor is 8 Verify lvcpd_enum_acSelectionAck is 1 Verify lvcpd_enum_steeringModeRequired is 1 | Maximum |  | TXB-HLC-TC_6688 TXB-HLC-TC_983 | High Level Test
TXB-HLC-TP_4827 | 4.1.2.32.0-5.42 |  |  | Procedure Step | 6 | At cycle 673 For 8 cycles Set LVC CAN to 1 Set lvcF1Byte0.lvcd_enum_hydrBrkPedStat to 2 Set lvcF1Byte0.lvcd_enum_throtPedalStat to 2 Set lvcF1Byte0.lvcd_enum_brkPedalStatus to 2 Set lvcF1Byte0.lvcd_enum_fwdNeuRevPos to 2 Set lvcd_p_brakePressure_bar to 50 Set lvcd_pct_throtPedPos to 50 Set lvcd_pct_brkPedalPos to 50 Set lvcd_tq_driveTrqDemand_nm to 90 Set lvcF1Byte6.lvcd_enum_parkBrk to 2 Set lvcF1Byte6.lvcd_num_driveEnable to 1 Set lvcF1Byte6.lvcd_enum_eStop to 2 Set lvcF1Byte6.lvcd_num_wakeUpFctStatus to 1 Set lvcF1Byte6.lvcd_enum_engineStartKeyR to 1 Set lvcF1Byte6.lvcd_enum_engineStartKeyL to 1 Set lvcF1Byte7.lvcd_num_counter to Auto generated Set lvcF1Byte7.lvcd_num_checksum to Auto generated Set lvcF2Byte0.lvcd_enum_lvcHlcModApplied to 0 Set lvcF2Byte0.lvcd_enum_steerModReq to 2 Set lvcF2Byte0.lvcd_num_dico1SwitchTest_Status to 1 Set lvcF2Byte0.lvcd_num_dico2SwitchTestStatus to 1 Set lvcF2Byte0.lvcd_flg_dicoOnline to 1 Set lvcF2Byte1.lvcd_enum_loadJoystick to 2 Set lvcF2Byte1.lvcd_enum_suspensionSetMode to 2 Set lvcF2Byte1.lvcd_enum_turretLockStatus to 2 Set lvcF2Byte1.lvcd_enum_ignitionKeyStatus to 2 Set lvcF2Byte2.lvcd_enum_operatStationPos to 2 Set lvcF2Byte2.lvcd_enum_gate1Pos to 2 Set lvcF2Byte2.lvcd_enum_gate2Pos to 2 Set lvcF2Byte2.lvcd_enum_batteryAvail to 1 Set lvcF2Byte2.lvcd_num_auxiliaryEnable to 1 Set lvcF2Byte3.lvcd_enum_parkBrkReq to 1 Set lvcF2Byte3.lvcd_num_lvcBit to 1 Set lvcF2Byte3.lvcd_num_lvcOnOff to 1 Set lvcF2Byte3.lvcd_num_loadUnloadAC to 1 Set lvcF2Byte3.lvcd_enum_nlgPinStatus to 1 Set lvcd_vel_machinSpeedLim_kmh to 32 Set lvcd_pct_backplatePos to 50 Set lvcd_pct_clampingGatePos to 50 Set lvcd_pct_cradlePitch' to 50 Set lvcd_enum_loadingStep to 32 Set lvcF4Byte1.lvcd_enum_loadMod to 2 Set lvcF4Byte1.lvcd_enum_pitchCond to 2 Set lvcF4Byte1.lvcd_enum_wsCond to 2 Set lvcF4Byte1.lvcd_enum_pinStatusCond to 2 Set lvcd_p_clampGatePress_bar to 200 Set lvcF4Byte3.lvcd_enum_acSelectedAck to 2 Set lvcF4Byte3.lvcd_enum_damperChargeCond to 2 Set lvcF4Byte3.lvcd_enum_damperPositionCond to 2 Set lvcF4Byte3.lvcd_enum_clampingGatePressCond to 2 Set lvcF4Byte4.lvcd_enum_clampingGatePosCond to 2 Set lvcF4Byte4.lvcd_enum_opticalBarrierStat1 to 2 Set lvcF4Byte4.lvcd_enum_opticalBarrierStat2 to 2 Set lvcF4Byte4.lvcd_enum_opticalBarrierStat3 to 2 Set lvcF4Byte5.lvcd_enum_backplateCond to 2 Set lvcF4Byte5.lvcd_enum_laz1cond to 2 Set lvcF4Byte5.lvcd_enum_laz2cond to 2 Set lvcF4Byte5.lvcd_enum_rightGateCond to 2 Set lvcF4Byte6.lvcd_enum_leftGateCond to 2 Set lvcF4Byte6.lvcd_enum_barriers1and2cond to 2 Set lvcF4Byte6.lvcd_enum_barrier3cond to 2 Set lvcF4Byte6.lvcd_enum_pbStatusCond to 2 Set lvcF4Byte7.lvcd_num_swVerMinor to 10 Set lvcF4Byte7.lvcd_num_swVerMajor to 10 Set LVC CAN to 2 Set lvcF1Byte0.lvcd_enum_hydrBrkPedStat to 1 Set lvcF1Byte0.lvcd_enum_throtPedalStat to 1 Set lvcF1Byte0.lvcd_enum_brkPedalStatus to 1 Set lvcF1Byte0.lvcd_enum_fwdNeuRevPos to 1 Set lvcd_p_brakePressure_bar to 49 Set lvcd_pct_throtPedPos to 49 Set lvcd_pct_brkPedalPos to 49 Set lvcd_tq_driveTrqDemand_nm to 89 Set lvcF1Byte6.lvcd_enum_parkBrk to 1 Set lvcF1Byte6.lvcd_num_driveEnable to 0 Set lvcF1Byte6.lvcd_enum_eStop to 1 Set lvcF1Byte6.lvcd_num_wakeUpFctStatus to 1 Set lvcF1Byte6.lvcd_enum_engineStartKeyR to 1 Set lvcF1Byte6.lvcd_enum_engineStartKeyL to 1 Set lvcF1Byte7.lvcd_num_counter to Auto generated Set lvcF1Byte7.lvcd_num_checksum to Auto generated Set lvcF2Byte0.lvcd_enum_lvcHlcModApplied to X Set lvcF2Byte0.lvcd_enum_steerModReq to X Set lvcF2Byte0.lvcd_num_dico1SwitchTest_Status to X Set lvcF2Byte0.lvcd_num_dico2SwitchTestStatus to X Set lvcF2Byte0.lvcd_flg_dicoOnline to X Set lvcF2Byte1.lvcd_enum_loadJoystick to X Set lvcF2Byte1.lvcd_enum_suspensionSetMode to X Set lvcF2Byte1.lvcd_enum_turretLockStatus to X Set lvcF2Byte1.lvcd_enum_ignitionKeyStatus to X Set lvcF2Byte2.lvcd_enum_operatStationPos to X Set lvcF2Byte2.lvcd_enum_gate1Pos to X Set lvcF2Byte2.lvcd_enum_gate2Pos to X Set lvcF2Byte2.lvcd_enum_batteryAvail to X Set lvcF2Byte2.lvcd_num_auxiliaryEnable to X Set lvcF2Byte3.lvcd_enum_parkBrkReq to X Set lvcF2Byte3.lvcd_num_lvcBit to X Set lvcF2Byte3.lvcd_num_lvcOnOff to X Set lvcF2Byte3.lvcd_num_loadUnloadAC to X Set lvcF2Byte3.lvcd_enum_nlgPinStatus to X Set lvcd_vel_machinSpeedLim_kmh to X Set lvcd_pct_backplatePos to X Set lvcd_pct_clampingGatePos to X Set lvcd_pct_cradlePitch' to X Set lvcd_enum_loadingStep to 31 Set lvcF4Byte1.lvcd_enum_loadMod to 1 Set lvcF4Byte1.lvcd_enum_pitchCond to 1 Set lvcF4Byte1.lvcd_enum_wsCond to 1 Set lvcF4Byte1.lvcd_enum_pinStatusCond to 1 Set lvcd_p_clampGatePress_bar to 190 Set lvcF4Byte3.lvcd_enum_acSelectedAck to 1 Set lvcF4Byte3.lvcd_enum_damperChargeCond to 1 Set lvcF4Byte3.lvcd_enum_damperPositionCond to 1 Set lvcF4Byte3.lvcd_enum_clampingGatePressCond to 1 Set lvcF4Byte4.lvcd_enum_clampingGatePosCond to 1 Set lvcF4Byte4.lvcd_enum_opticalBarrierStat1 to 1 Set lvcF4Byte4.lvcd_enum_opticalBarrierStat2 to 1 Set lvcF4Byte4.lvcd_enum_opticalBarrierStat3 to 1 Set lvcF4Byte5.lvcd_enum_backplateCond to 1 Set lvcF4Byte5.lvcd_enum_laz1cond to 1 Set lvcF4Byte5.lvcd_enum_laz2cond to 1 Set lvcF4Byte5.lvcd_enum_rightGateCond to 1 Set lvcF4Byte6.lvcd_enum_leftGateCond to 1 Set lvcF4Byte6.lvcd_enum_barriers1and2cond to 1 Set lvcF4Byte6.lvcd_enum_barrier3cond to 1 Set lvcF4Byte6.lvcd_enum_pbStatusCond to 1 Set lvcF4Byte7.lvcd_num_swVerMinor to 8 Set lvcF4Byte7.lvcd_num_swVerMajor to 8 Set mmd_enum_ctrlModeToApply to 0 Set mmd_enum_systemMode to 0 Set LVC_F1 frame For LVC 1 to Disturbance not present Set LVC_F2 frame For LVC 1 to Disturbance not present Set LVC_F4 frame For LVC 1 to Disturbance not present Set LVC_F1 frame For LVC 2 to Disturbance not present Set LVC_F2 frame For LVC 2 to Disturbance is present Set LVC_F4 frame For LVC 2 to Disturbance not present | At the end of cycle 673 Verify lvcd_enum_lvc1FrameValid For LVC 1 is INVALID Verify lvcd_enum_lvc2FrameValid For LVC 1 is VALID Verify lvcd_enum_lvc4FrameValid For LVC 1 is VALID Verify lvcd_enum_lvcControlModeValid For LVC 1 is VALID Verify lvcd_enum_lvc1FrameValid For LVC 2 is VALID Verify lvcd_enum_lvc2FrameValid For LVC 2 is INVALID Verify lvcd_enum_lvc4FrameValid For LVC 2 is VALID Verify lvcd_enum_lvcControlModeValid For LVC 2 is VALID Verify LVC mode is Lvc 2 Verify lvcpd_enum_lvcValid is 0 Verify lvcpd_enum_parkBrakeLatch is 0 Verify lvcpd_enum_pinStatus is 0 Verify lvcpd_enum_hydBrkPedStat is 2 Verify lvcpd_enum_throtPedStatus is 2 Verify lvcpd_enum_brkPedalStatus is 2 Verify lvcpd_enum_fwdNeuRevPos is 3 Verify lvcpd_p_tugBrakePressure_bar is 0 Verify lvcpd_pct_throtPedPos is 0 Verify lvcpd_pct_brkPedalPos is 0 Verify lvcpd_enum_parkBrakeStatus is 0 Verify lvcpd_enum_eStop is 2 Verify lvcp_enum_wakeUpFctStatus is 0 Verify lvcpd_enum_loadJoystick is 2 Verify lvcpd_enum_turretLockStatus is 3 Verify lvcpd_enum_ignitionKeyStatus is 3 Verify lvcpd_enum_operatorStationPos is 3 Verify lvcpd_enum_gate1Pos is 3 Verify lvcpd_enum_gate2Pos is 3 Verify lvcpd_enum_parkBrkReq is 3 Verify lvcpd_enum_lvcOnOff is 0 Verify lvcpd_enum_acLoadedUnloaded is 0 Verify lvcpd_vel_machinSpeedLim_kmh is 31 Verify lvcpd_pct_backplatePos is 49 Verify lvcpd_pct_clampingGatePos is 49 Verify lvcpd_pct_cradlePitch is 49 Verify lvcpd_enum_loadingStep is 31 Verify lvcpd_enum_loadingMode is 1 Verify lvcpd_p_clampGatePress_bar is 190 Verify lvcpd_num_swVerMinor is 8 Verify lvcpd_num_swVerMajor is 8 Verify lvcpd_enum_acSelectionAck is 1 Verify lvcpd_enum_steeringModeRequired is 1 | Maximum |  | TXB-HLC-TC_6688 TXB-HLC-TC_983 | High Level Test
TXB-HLC-TP_4828 | 4.1.2.32.0-5.43 |  |  | Procedure Step | 6 | At cycle 681 For 8 cycles Set LVC CAN to 1 Set lvcF1Byte0.lvcd_enum_hydrBrkPedStat to 2 Set lvcF1Byte0.lvcd_enum_throtPedalStat to 2 Set lvcF1Byte0.lvcd_enum_brkPedalStatus to 2 Set lvcF1Byte0.lvcd_enum_fwdNeuRevPos to 2 Set lvcd_p_brakePressure_bar to 50 Set lvcd_pct_throtPedPos to 50 Set lvcd_pct_brkPedalPos to 50 Set lvcd_tq_driveTrqDemand_nm to 90 Set lvcF1Byte6.lvcd_enum_parkBrk to 2 Set lvcF1Byte6.lvcd_num_driveEnable to 1 Set lvcF1Byte6.lvcd_enum_eStop to 2 Set lvcF1Byte6.lvcd_num_wakeUpFctStatus to 1 Set lvcF1Byte6.lvcd_enum_engineStartKeyR to 1 Set lvcF1Byte6.lvcd_enum_engineStartKeyL to 1 Set lvcF1Byte7.lvcd_num_counter to Auto generated Set lvcF1Byte7.lvcd_num_checksum to Auto generated Set lvcF2Byte0.lvcd_enum_lvcHlcModApplied to 0 Set lvcF2Byte0.lvcd_enum_steerModReq to 2 Set lvcF2Byte0.lvcd_num_dico1SwitchTest_Status to 1 Set lvcF2Byte0.lvcd_num_dico2SwitchTestStatus to 1 Set lvcF2Byte0.lvcd_flg_dicoOnline to 1 Set lvcF2Byte1.lvcd_enum_loadJoystick to 2 Set lvcF2Byte1.lvcd_enum_suspensionSetMode to 2 Set lvcF2Byte1.lvcd_enum_turretLockStatus to 2 Set lvcF2Byte1.lvcd_enum_ignitionKeyStatus to 2 Set lvcF2Byte2.lvcd_enum_operatStationPos to 2 Set lvcF2Byte2.lvcd_enum_gate1Pos to 2 Set lvcF2Byte2.lvcd_enum_gate2Pos to 2 Set lvcF2Byte2.lvcd_enum_batteryAvail to 1 Set lvcF2Byte2.lvcd_num_auxiliaryEnable to 1 Set lvcF2Byte3.lvcd_enum_parkBrkReq to 1 Set lvcF2Byte3.lvcd_num_lvcBit to 1 Set lvcF2Byte3.lvcd_num_lvcOnOff to 1 Set lvcF2Byte3.lvcd_num_loadUnloadAC to 1 Set lvcF2Byte3.lvcd_enum_nlgPinStatus to 1 Set lvcd_vel_machinSpeedLim_kmh to 32 Set lvcd_pct_backplatePos to 50 Set lvcd_pct_clampingGatePos to 50 Set lvcd_pct_cradlePitch' to 50 Set lvcd_enum_loadingStep to 32 Set lvcF4Byte1.lvcd_enum_loadMod to 2 Set lvcF4Byte1.lvcd_enum_pitchCond to 2 Set lvcF4Byte1.lvcd_enum_wsCond to 2 Set lvcF4Byte1.lvcd_enum_pinStatusCond to 2 Set lvcd_p_clampGatePress_bar to 200 Set lvcF4Byte3.lvcd_enum_acSelectedAck to 2 Set lvcF4Byte3.lvcd_enum_damperChargeCond to 2 Set lvcF4Byte3.lvcd_enum_damperPositionCond to 2 Set lvcF4Byte3.lvcd_enum_clampingGatePressCond to 2 Set lvcF4Byte4.lvcd_enum_clampingGatePosCond to 2 Set lvcF4Byte4.lvcd_enum_opticalBarrierStat1 to 2 Set lvcF4Byte4.lvcd_enum_opticalBarrierStat2 to 2 Set lvcF4Byte4.lvcd_enum_opticalBarrierStat3 to 2 Set lvcF4Byte5.lvcd_enum_backplateCond to 2 Set lvcF4Byte5.lvcd_enum_laz1cond to 2 Set lvcF4Byte5.lvcd_enum_laz2cond to 2 Set lvcF4Byte5.lvcd_enum_rightGateCond to 2 Set lvcF4Byte6.lvcd_enum_leftGateCond to 2 Set lvcF4Byte6.lvcd_enum_barriers1and2cond to 2 Set lvcF4Byte6.lvcd_enum_barrier3cond to 2 Set lvcF4Byte6.lvcd_enum_pbStatusCond to 2 Set lvcF4Byte7.lvcd_num_swVerMinor to 10 Set lvcF4Byte7.lvcd_num_swVerMajor to 10 Set LVC CAN to 2 Set lvcF1Byte0.lvcd_enum_hydrBrkPedStat to 1 Set lvcF1Byte0.lvcd_enum_throtPedalStat to 1 Set lvcF1Byte0.lvcd_enum_brkPedalStatus to 1 Set lvcF1Byte0.lvcd_enum_fwdNeuRevPos to 1 Set lvcd_p_brakePressure_bar to 49 Set lvcd_pct_throtPedPos to 49 Set lvcd_pct_brkPedalPos to 49 Set lvcd_tq_driveTrqDemand_nm to 89 Set lvcF1Byte6.lvcd_enum_parkBrk to 1 Set lvcF1Byte6.lvcd_num_driveEnable to 0 Set lvcF1Byte6.lvcd_enum_eStop to 1 Set lvcF1Byte6.lvcd_num_wakeUpFctStatus to 1 Set lvcF1Byte6.lvcd_enum_engineStartKeyR to 1 Set lvcF1Byte6.lvcd_enum_engineStartKeyL to 1 Set lvcF1Byte7.lvcd_num_counter to Auto generated Set lvcF1Byte7.lvcd_num_checksum to Auto generated Set lvcF2Byte0.lvcd_enum_lvcHlcModApplied to X Set lvcF2Byte0.lvcd_enum_steerModReq to X Set lvcF2Byte0.lvcd_num_dico1SwitchTest_Status to X Set lvcF2Byte0.lvcd_num_dico2SwitchTestStatus to X Set lvcF2Byte0.lvcd_flg_dicoOnline to X Set lvcF2Byte1.lvcd_enum_loadJoystick to X Set lvcF2Byte1.lvcd_enum_suspensionSetMode to X Set lvcF2Byte1.lvcd_enum_turretLockStatus to X Set lvcF2Byte1.lvcd_enum_ignitionKeyStatus to X Set lvcF2Byte2.lvcd_enum_operatStationPos to X Set lvcF2Byte2.lvcd_enum_gate1Pos to X Set lvcF2Byte2.lvcd_enum_gate2Pos to X Set lvcF2Byte2.lvcd_enum_batteryAvail to X Set lvcF2Byte2.lvcd_num_auxiliaryEnable to X Set lvcF2Byte3.lvcd_enum_parkBrkReq to X Set lvcF2Byte3.lvcd_num_lvcBit to X Set lvcF2Byte3.lvcd_num_lvcOnOff to X Set lvcF2Byte3.lvcd_num_loadUnloadAC to X Set lvcF2Byte3.lvcd_enum_nlgPinStatus to X Set lvcd_vel_machinSpeedLim_kmh to X Set lvcd_pct_backplatePos to X Set lvcd_pct_clampingGatePos to X Set lvcd_pct_cradlePitch' to X Set lvcd_enum_loadingStep to 31 Set lvcF4Byte1.lvcd_enum_loadMod to 1 Set lvcF4Byte1.lvcd_enum_pitchCond to 1 Set lvcF4Byte1.lvcd_enum_wsCond to 1 Set lvcF4Byte1.lvcd_enum_pinStatusCond to 1 Set lvcd_p_clampGatePress_bar to 190 Set lvcF4Byte3.lvcd_enum_acSelectedAck to 1 Set lvcF4Byte3.lvcd_enum_damperChargeCond to 1 Set lvcF4Byte3.lvcd_enum_damperPositionCond to 1 Set lvcF4Byte3.lvcd_enum_clampingGatePressCond to 1 Set lvcF4Byte4.lvcd_enum_clampingGatePosCond to 1 Set lvcF4Byte4.lvcd_enum_opticalBarrierStat1 to 1 Set lvcF4Byte4.lvcd_enum_opticalBarrierStat2 to 1 Set lvcF4Byte4.lvcd_enum_opticalBarrierStat3 to 1 Set lvcF4Byte5.lvcd_enum_backplateCond to 1 Set lvcF4Byte5.lvcd_enum_laz1cond to 1 Set lvcF4Byte5.lvcd_enum_laz2cond to 1 Set lvcF4Byte5.lvcd_enum_rightGateCond to 1 Set lvcF4Byte6.lvcd_enum_leftGateCond to 1 Set lvcF4Byte6.lvcd_enum_barriers1and2cond to 1 Set lvcF4Byte6.lvcd_enum_barrier3cond to 1 Set lvcF4Byte6.lvcd_enum_pbStatusCond to 1 Set lvcF4Byte7.lvcd_num_swVerMinor to 8 Set lvcF4Byte7.lvcd_num_swVerMajor to 8 Set mmd_enum_ctrlModeToApply to 0 Set mmd_enum_systemMode to 0 Set LVC_F1 frame For LVC 1 to Disturbance not present Set LVC_F2 frame For LVC 1 to Disturbance not present Set LVC_F4 frame For LVC 1 to Disturbance not present Set LVC_F1 frame For LVC 2 to Disturbance not present Set LVC_F2 frame For LVC 2 to Disturbance is present Set LVC_F4 frame For LVC 2 to Disturbance not present | At the end of cycle 681 Verify lvcd_enum_lvc1FrameValid For LVC 1 is INVALID Verify lvcd_enum_lvc2FrameValid For LVC 1 is VALID Verify lvcd_enum_lvc4FrameValid For LVC 1 is VALID Verify lvcd_enum_lvcControlModeValid For LVC 1 is VALID Verify lvcd_enum_lvc1FrameValid For LVC 2 is VALID Verify lvcd_enum_lvc2FrameValid For LVC 2 is INVALID Verify lvcd_enum_lvc4FrameValid For LVC 2 is VALID Verify lvcd_enum_lvcControlModeValid For LVC 2 is VALID Verify LVC mode is Lvc 2 Verify lvcpd_enum_lvcValid is 0 Verify lvcpd_enum_parkBrakeLatch is 0 Verify lvcpd_enum_pinStatus is 0 Verify lvcpd_enum_hydBrkPedStat is 2 Verify lvcpd_enum_throtPedStatus is 2 Verify lvcpd_enum_brkPedalStatus is 2 Verify lvcpd_enum_fwdNeuRevPos is 3 Verify lvcpd_p_tugBrakePressure_bar is 0 Verify lvcpd_pct_throtPedPos is 0 Verify lvcpd_pct_brkPedalPos is 0 Verify lvcpd_enum_parkBrakeStatus is 0 Verify lvcpd_enum_eStop is 2 Verify lvcp_enum_wakeUpFctStatus is 0 Verify lvcpd_enum_loadJoystick is 2 Verify lvcpd_enum_turretLockStatus is 3 Verify lvcpd_enum_ignitionKeyStatus is 3 Verify lvcpd_enum_operatorStationPos is 3 Verify lvcpd_enum_gate1Pos is 3 Verify lvcpd_enum_gate2Pos is 3 Verify lvcpd_enum_parkBrkReq is 3 Verify lvcpd_enum_lvcOnOff is 0 Verify lvcpd_enum_acLoadedUnloaded is 0 Verify lvcpd_vel_machinSpeedLim_kmh is 31 Verify lvcpd_pct_backplatePos is 49 Verify lvcpd_pct_clampingGatePos is 49 Verify lvcpd_pct_cradlePitch is 49 Verify lvcpd_enum_loadingStep is 31 Verify lvcpd_enum_loadingMode is 1 Verify lvcpd_p_clampGatePress_bar is 190 Verify lvcpd_num_swVerMinor is 8 Verify lvcpd_num_swVerMajor is 8 Verify lvcpd_enum_acSelectionAck is 1 Verify lvcpd_enum_steeringModeRequired is 1 | Maximum |  | TXB-HLC-TC_6688 TXB-HLC-TC_983 | High Level Test
TXB-HLC-TP_4829 | 4.1.2.32.0-5.44 |  |  | Procedure Step | 6 | At cycle 689 For 72 cycles Set LVC CAN to 1 Set lvcF1Byte0.lvcd_enum_hydrBrkPedStat to 2 Set lvcF1Byte0.lvcd_enum_throtPedalStat to 2 Set lvcF1Byte0.lvcd_enum_brkPedalStatus to 2 Set lvcF1Byte0.lvcd_enum_fwdNeuRevPos to 2 Set lvcd_p_brakePressure_bar to 50 Set lvcd_pct_throtPedPos to 50 Set lvcd_pct_brkPedalPos to 50 Set lvcd_tq_driveTrqDemand_nm to 90 Set lvcF1Byte6.lvcd_enum_parkBrk to 2 Set lvcF1Byte6.lvcd_num_driveEnable to 1 Set lvcF1Byte6.lvcd_enum_eStop to 2 Set lvcF1Byte6.lvcd_num_wakeUpFctStatus to 1 Set lvcF1Byte6.lvcd_enum_engineStartKeyR to 1 Set lvcF1Byte6.lvcd_enum_engineStartKeyL to 1 Set lvcF1Byte7.lvcd_num_counter to Auto generated Set lvcF1Byte7.lvcd_num_checksum to Auto generated Set lvcF2Byte0.lvcd_enum_lvcHlcModApplied to 0 Set lvcF2Byte0.lvcd_enum_steerModReq to 2 Set lvcF2Byte0.lvcd_num_dico1SwitchTest_Status to 1 Set lvcF2Byte0.lvcd_num_dico2SwitchTestStatus to 1 Set lvcF2Byte0.lvcd_flg_dicoOnline to 1 Set lvcF2Byte1.lvcd_enum_loadJoystick to 2 Set lvcF2Byte1.lvcd_enum_suspensionSetMode to 2 Set lvcF2Byte1.lvcd_enum_turretLockStatus to 2 Set lvcF2Byte1.lvcd_enum_ignitionKeyStatus to 2 Set lvcF2Byte2.lvcd_enum_operatStationPos to 2 Set lvcF2Byte2.lvcd_enum_gate1Pos to 2 Set lvcF2Byte2.lvcd_enum_gate2Pos to 2 Set lvcF2Byte2.lvcd_enum_batteryAvail to 1 Set lvcF2Byte2.lvcd_num_auxiliaryEnable to 1 Set lvcF2Byte3.lvcd_enum_parkBrkReq to 1 Set lvcF2Byte3.lvcd_num_lvcBit to 1 Set lvcF2Byte3.lvcd_num_lvcOnOff to 1 Set lvcF2Byte3.lvcd_num_loadUnloadAC to 1 Set lvcF2Byte3.lvcd_enum_nlgPinStatus to 1 Set lvcd_vel_machinSpeedLim_kmh to 32 Set lvcd_pct_backplatePos to 50 Set lvcd_pct_clampingGatePos to 50 Set lvcd_pct_cradlePitch' to 50 Set lvcd_enum_loadingStep to 32 Set lvcF4Byte1.lvcd_enum_loadMod to 2 Set lvcF4Byte1.lvcd_enum_pitchCond to 2 Set lvcF4Byte1.lvcd_enum_wsCond to 2 Set lvcF4Byte1.lvcd_enum_pinStatusCond to 2 Set lvcd_p_clampGatePress_bar to 200 Set lvcF4Byte3.lvcd_enum_acSelectedAck to 2 Set lvcF4Byte3.lvcd_enum_damperChargeCond to 2 Set lvcF4Byte3.lvcd_enum_damperPositionCond to 2 Set lvcF4Byte3.lvcd_enum_clampingGatePressCond to 2 Set lvcF4Byte4.lvcd_enum_clampingGatePosCond to 2 Set lvcF4Byte4.lvcd_enum_opticalBarrierStat1 to 2 Set lvcF4Byte4.lvcd_enum_opticalBarrierStat2 to 2 Set lvcF4Byte4.lvcd_enum_opticalBarrierStat3 to 2 Set lvcF4Byte5.lvcd_enum_backplateCond to 2 Set lvcF4Byte5.lvcd_enum_laz1cond to 2 Set lvcF4Byte5.lvcd_enum_laz2cond to 2 Set lvcF4Byte5.lvcd_enum_rightGateCond to 2 Set lvcF4Byte6.lvcd_enum_leftGateCond to 2 Set lvcF4Byte6.lvcd_enum_barriers1and2cond to 2 Set lvcF4Byte6.lvcd_enum_barrier3cond to 2 Set lvcF4Byte6.lvcd_enum_pbStatusCond to 2 Set lvcF4Byte7.lvcd_num_swVerMinor to 10 Set lvcF4Byte7.lvcd_num_swVerMajor to 10 Set LVC CAN to 2 Set lvcF1Byte0.lvcd_enum_hydrBrkPedStat to 1 Set lvcF1Byte0.lvcd_enum_throtPedalStat to 1 Set lvcF1Byte0.lvcd_enum_brkPedalStatus to 1 Set lvcF1Byte0.lvcd_enum_fwdNeuRevPos to 1 Set lvcd_p_brakePressure_bar to 49 Set lvcd_pct_throtPedPos to 49 Set lvcd_pct_brkPedalPos to 49 Set lvcd_tq_driveTrqDemand_nm to 89 Set lvcF1Byte6.lvcd_enum_parkBrk to 1 Set lvcF1Byte6.lvcd_num_driveEnable to 0 Set lvcF1Byte6.lvcd_enum_eStop to 1 Set lvcF1Byte6.lvcd_num_wakeUpFctStatus to 1 Set lvcF1Byte6.lvcd_enum_engineStartKeyR to 1 Set lvcF1Byte6.lvcd_enum_engineStartKeyL to 1 Set lvcF1Byte7.lvcd_num_counter to Auto generated Set lvcF1Byte7.lvcd_num_checksum to Auto generated Set lvcF2Byte0.lvcd_enum_lvcHlcModApplied to 0 Set lvcF2Byte0.lvcd_enum_steerModReq to 1 Set lvcF2Byte0.lvcd_num_dico1SwitchTest_Status to 0 Set lvcF2Byte0.lvcd_num_dico2SwitchTestStatus to 0 Set lvcF2Byte0.lvcd_flg_dicoOnline to 0 Set lvcF2Byte1.lvcd_enum_loadJoystick to 1 Set lvcF2Byte1.lvcd_enum_suspensionSetMode to 1 Set lvcF2Byte1.lvcd_enum_turretLockStatus to 1 Set lvcF2Byte1.lvcd_enum_ignitionKeyStatus to 1 Set lvcF2Byte2.lvcd_enum_operatStationPos to 1 Set lvcF2Byte2.lvcd_enum_gate1Pos to 1 Set lvcF2Byte2.lvcd_enum_gate2Pos to 1 Set lvcF2Byte2.lvcd_enum_batteryAvail to 0 Set lvcF2Byte2.lvcd_num_auxiliaryEnable to 0 Set lvcF2Byte3.lvcd_enum_parkBrkReq to 0 Set lvcF2Byte3.lvcd_num_lvcBit to 0 Set lvcF2Byte3.lvcd_num_lvcOnOff to 0 Set lvcF2Byte3.lvcd_num_loadUnloadAC to 0 Set lvcF2Byte3.lvcd_enum_nlgPinStatus to 0 Set lvcd_vel_machinSpeedLim_kmh to 31 Set lvcd_pct_backplatePos to 49 Set lvcd_pct_clampingGatePos to 49 Set lvcd_pct_cradlePitch' to 49 Set lvcd_enum_loadingStep to 31 Set lvcF4Byte1.lvcd_enum_loadMod to 1 Set lvcF4Byte1.lvcd_enum_pitchCond to 1 Set lvcF4Byte1.lvcd_enum_wsCond to 1 Set lvcF4Byte1.lvcd_enum_pinStatusCond to 1 Set lvcd_p_clampGatePress_bar to 190 Set lvcF4Byte3.lvcd_enum_acSelectedAck to 1 Set lvcF4Byte3.lvcd_enum_damperChargeCond to 1 Set lvcF4Byte3.lvcd_enum_damperPositionCond to 1 Set lvcF4Byte3.lvcd_enum_clampingGatePressCond to 1 Set lvcF4Byte4.lvcd_enum_clampingGatePosCond to 1 Set lvcF4Byte4.lvcd_enum_opticalBarrierStat1 to 1 Set lvcF4Byte4.lvcd_enum_opticalBarrierStat2 to 1 Set lvcF4Byte4.lvcd_enum_opticalBarrierStat3 to 1 Set lvcF4Byte5.lvcd_enum_backplateCond to 1 Set lvcF4Byte5.lvcd_enum_laz1cond to 1 Set lvcF4Byte5.lvcd_enum_laz2cond to 1 Set lvcF4Byte5.lvcd_enum_rightGateCond to 1 Set lvcF4Byte6.lvcd_enum_leftGateCond to 1 Set lvcF4Byte6.lvcd_enum_barriers1and2cond to 1 Set lvcF4Byte6.lvcd_enum_barrier3cond to 1 Set lvcF4Byte6.lvcd_enum_pbStatusCond to 1 Set lvcF4Byte7.lvcd_num_swVerMinor to 8 Set lvcF4Byte7.lvcd_num_swVerMajor to 8 Set mmd_enum_ctrlModeToApply to 0 Set mmd_enum_systemMode to 0 Set LVC_F1 frame For LVC 1 to Disturbance not present Set LVC_F2 frame For LVC 1 to Disturbance not present Set LVC_F4 frame For LVC 1 to Disturbance not present Set LVC_F1 frame For LVC 2 to Disturbance not present Set LVC_F2 frame For LVC 2 to Disturbance not present Set LVC_F4 frame For LVC 2 to Disturbance not present | At the end of cycle 689 Verify lvcd_enum_lvc1FrameValid For LVC 1 is INVALID Verify lvcd_enum_lvc2FrameValid For LVC 1 is VALID Verify lvcd_enum_lvc4FrameValid For LVC 1 is VALID Verify lvcd_enum_lvcControlModeValid For LVC 1 is VALID Verify lvcd_enum_lvc1FrameValid For LVC 2 is VALID Verify lvcd_enum_lvc2FrameValid For LVC 2 is INVALID Verify lvcd_enum_lvc4FrameValid For LVC 2 is VALID Verify lvcd_enum_lvcControlModeValid For LVC 2 is VALID Verify LVC mode is Lvc 2 Verify lvcpd_enum_lvcValid is 0 Verify lvcpd_enum_parkBrakeLatch is 0 Verify lvcpd_enum_pinStatus is 0 Verify lvcpd_enum_hydBrkPedStat is 2 Verify lvcpd_enum_throtPedStatus is 2 Verify lvcpd_enum_brkPedalStatus is 2 Verify lvcpd_enum_fwdNeuRevPos is 3 Verify lvcpd_p_tugBrakePressure_bar is 0 Verify lvcpd_pct_throtPedPos is 0 Verify lvcpd_pct_brkPedalPos is 0 Verify lvcpd_enum_parkBrakeStatus is 0 Verify lvcpd_enum_eStop is 2 Verify lvcp_enum_wakeUpFctStatus is 0 Verify lvcpd_enum_loadJoystick is 2 Verify lvcpd_enum_turretLockStatus is 3 Verify lvcpd_enum_ignitionKeyStatus is 3 Verify lvcpd_enum_operatorStationPos is 3 Verify lvcpd_enum_gate1Pos is 3 Verify lvcpd_enum_gate2Pos is 3 Verify lvcpd_enum_parkBrkReq is 3 Verify lvcpd_enum_lvcOnOff is 0 Verify lvcpd_enum_acLoadedUnloaded is 0 Verify lvcpd_vel_machinSpeedLim_kmh is 31 Verify lvcpd_pct_backplatePos is 49 Verify lvcpd_pct_clampingGatePos is 49 Verify lvcpd_pct_cradlePitch is 49 Verify lvcpd_enum_loadingStep is 31 Verify lvcpd_enum_loadingMode is 1 Verify lvcpd_p_clampGatePress_bar is 190 Verify lvcpd_num_swVerMinor is 8 Verify lvcpd_num_swVerMajor is 8 Verify lvcpd_enum_acSelectionAck is 1 Verify lvcpd_enum_steeringModeRequired is 1 | Maximum |  | TXB-HLC-TC_6688 TXB-HLC-TC_983 | High Level Test
TXB-HLC-TP_4830 | 4.1.2.32.0-5.45 |  |  | Procedure Step | 6 | At cycle 761 For 8 cycles Set LVC CAN to 1 Set lvcF1Byte0.lvcd_enum_hydrBrkPedStat to 2 Set lvcF1Byte0.lvcd_enum_throtPedalStat to 2 Set lvcF1Byte0.lvcd_enum_brkPedalStatus to 2 Set lvcF1Byte0.lvcd_enum_fwdNeuRevPos to 2 Set lvcd_p_brakePressure_bar to 50 Set lvcd_pct_throtPedPos to 50 Set lvcd_pct_brkPedalPos to 50 Set lvcd_tq_driveTrqDemand_nm to 90 Set lvcF1Byte6.lvcd_enum_parkBrk to 2 Set lvcF1Byte6.lvcd_num_driveEnable to 1 Set lvcF1Byte6.lvcd_enum_eStop to 2 Set lvcF1Byte6.lvcd_num_wakeUpFctStatus to 1 Set lvcF1Byte6.lvcd_enum_engineStartKeyR to 1 Set lvcF1Byte6.lvcd_enum_engineStartKeyL to 1 Set lvcF1Byte7.lvcd_num_counter to Auto generated Set lvcF1Byte7.lvcd_num_checksum to Auto generated Set lvcF2Byte0.lvcd_enum_lvcHlcModApplied to 0 Set lvcF2Byte0.lvcd_enum_steerModReq to 2 Set lvcF2Byte0.lvcd_num_dico1SwitchTest_Status to 1 Set lvcF2Byte0.lvcd_num_dico2SwitchTestStatus to 1 Set lvcF2Byte0.lvcd_flg_dicoOnline to 1 Set lvcF2Byte1.lvcd_enum_loadJoystick to 2 Set lvcF2Byte1.lvcd_enum_suspensionSetMode to 2 Set lvcF2Byte1.lvcd_enum_turretLockStatus to 2 Set lvcF2Byte1.lvcd_enum_ignitionKeyStatus to 2 Set lvcF2Byte2.lvcd_enum_operatStationPos to 2 Set lvcF2Byte2.lvcd_enum_gate1Pos to 2 Set lvcF2Byte2.lvcd_enum_gate2Pos to 2 Set lvcF2Byte2.lvcd_enum_batteryAvail to 1 Set lvcF2Byte2.lvcd_num_auxiliaryEnable to 1 Set lvcF2Byte3.lvcd_enum_parkBrkReq to 1 Set lvcF2Byte3.lvcd_num_lvcBit to 1 Set lvcF2Byte3.lvcd_num_lvcOnOff to 1 Set lvcF2Byte3.lvcd_num_loadUnloadAC to 1 Set lvcF2Byte3.lvcd_enum_nlgPinStatus to 1 Set lvcd_vel_machinSpeedLim_kmh to 32 Set lvcd_pct_backplatePos to 50 Set lvcd_pct_clampingGatePos to 50 Set lvcd_pct_cradlePitch' to 50 Set lvcd_enum_loadingStep to 32 Set lvcF4Byte1.lvcd_enum_loadMod to 2 Set lvcF4Byte1.lvcd_enum_pitchCond to 2 Set lvcF4Byte1.lvcd_enum_wsCond to 2 Set lvcF4Byte1.lvcd_enum_pinStatusCond to 2 Set lvcd_p_clampGatePress_bar to 200 Set lvcF4Byte3.lvcd_enum_acSelectedAck to 2 Set lvcF4Byte3.lvcd_enum_damperChargeCond to 2 Set lvcF4Byte3.lvcd_enum_damperPositionCond to 2 Set lvcF4Byte3.lvcd_enum_clampingGatePressCond to 2 Set lvcF4Byte4.lvcd_enum_clampingGatePosCond to 2 Set lvcF4Byte4.lvcd_enum_opticalBarrierStat1 to 2 Set lvcF4Byte4.lvcd_enum_opticalBarrierStat2 to 2 Set lvcF4Byte4.lvcd_enum_opticalBarrierStat3 to 2 Set lvcF4Byte5.lvcd_enum_backplateCond to 2 Set lvcF4Byte5.lvcd_enum_laz1cond to 2 Set lvcF4Byte5.lvcd_enum_laz2cond to 2 Set lvcF4Byte5.lvcd_enum_rightGateCond to 2 Set lvcF4Byte6.lvcd_enum_leftGateCond to 2 Set lvcF4Byte6.lvcd_enum_barriers1and2cond to 2 Set lvcF4Byte6.lvcd_enum_barrier3cond to 2 Set lvcF4Byte6.lvcd_enum_pbStatusCond to 2 Set lvcF4Byte7.lvcd_num_swVerMinor to 10 Set lvcF4Byte7.lvcd_num_swVerMajor to 10 Set LVC CAN to 2 Set lvcF1Byte0.lvcd_enum_hydrBrkPedStat to 1 Set lvcF1Byte0.lvcd_enum_throtPedalStat to 1 Set lvcF1Byte0.lvcd_enum_brkPedalStatus to 1 Set lvcF1Byte0.lvcd_enum_fwdNeuRevPos to 1 Set lvcd_p_brakePressure_bar to 49 Set lvcd_pct_throtPedPos to 49 Set lvcd_pct_brkPedalPos to 49 Set lvcd_tq_driveTrqDemand_nm to 89 Set lvcF1Byte6.lvcd_enum_parkBrk to 1 Set lvcF1Byte6.lvcd_num_driveEnable to 0 Set lvcF1Byte6.lvcd_enum_eStop to 1 Set lvcF1Byte6.lvcd_num_wakeUpFctStatus to 1 Set lvcF1Byte6.lvcd_enum_engineStartKeyR to 1 Set lvcF1Byte6.lvcd_enum_engineStartKeyL to 1 Set lvcF1Byte7.lvcd_num_counter to Auto generated Set lvcF1Byte7.lvcd_num_checksum to Auto generated Set lvcF2Byte0.lvcd_enum_lvcHlcModApplied to 0 Set lvcF2Byte0.lvcd_enum_steerModReq to 1 Set lvcF2Byte0.lvcd_num_dico1SwitchTest_Status to 0 Set lvcF2Byte0.lvcd_num_dico2SwitchTestStatus to 0 Set lvcF2Byte0.lvcd_flg_dicoOnline to 0 Set lvcF2Byte1.lvcd_enum_loadJoystick to 1 Set lvcF2Byte1.lvcd_enum_suspensionSetMode to 1 Set lvcF2Byte1.lvcd_enum_turretLockStatus to 1 Set lvcF2Byte1.lvcd_enum_ignitionKeyStatus to 1 Set lvcF2Byte2.lvcd_enum_operatStationPos to 1 Set lvcF2Byte2.lvcd_enum_gate1Pos to 1 Set lvcF2Byte2.lvcd_enum_gate2Pos to 1 Set lvcF2Byte2.lvcd_enum_batteryAvail to 0 Set lvcF2Byte2.lvcd_num_auxiliaryEnable to 0 Set lvcF2Byte3.lvcd_enum_parkBrkReq to 0 Set lvcF2Byte3.lvcd_num_lvcBit to 0 Set lvcF2Byte3.lvcd_num_lvcOnOff to 0 Set lvcF2Byte3.lvcd_num_loadUnloadAC to 0 Set lvcF2Byte3.lvcd_enum_nlgPinStatus to 0 Set lvcd_vel_machinSpeedLim_kmh to 31 Set lvcd_pct_backplatePos to 49 Set lvcd_pct_clampingGatePos to 49 Set lvcd_pct_cradlePitch' to 49 Set lvcd_enum_loadingStep to 31 Set lvcF4Byte1.lvcd_enum_loadMod to 1 Set lvcF4Byte1.lvcd_enum_pitchCond to 1 Set lvcF4Byte1.lvcd_enum_wsCond to 1 Set lvcF4Byte1.lvcd_enum_pinStatusCond to 1 Set lvcd_p_clampGatePress_bar to 190 Set lvcF4Byte3.lvcd_enum_acSelectedAck to 1 Set lvcF4Byte3.lvcd_enum_damperChargeCond to 1 Set lvcF4Byte3.lvcd_enum_damperPositionCond to 1 Set lvcF4Byte3.lvcd_enum_clampingGatePressCond to 1 Set lvcF4Byte4.lvcd_enum_clampingGatePosCond to 1 Set lvcF4Byte4.lvcd_enum_opticalBarrierStat1 to 1 Set lvcF4Byte4.lvcd_enum_opticalBarrierStat2 to 1 Set lvcF4Byte4.lvcd_enum_opticalBarrierStat3 to 1 Set lvcF4Byte5.lvcd_enum_backplateCond to 1 Set lvcF4Byte5.lvcd_enum_laz1cond to 1 Set lvcF4Byte5.lvcd_enum_laz2cond to 1 Set lvcF4Byte5.lvcd_enum_rightGateCond to 1 Set lvcF4Byte6.lvcd_enum_leftGateCond to 1 Set lvcF4Byte6.lvcd_enum_barriers1and2cond to 1 Set lvcF4Byte6.lvcd_enum_barrier3cond to 1 Set lvcF4Byte6.lvcd_enum_pbStatusCond to 1 Set lvcF4Byte7.lvcd_num_swVerMinor to 8 Set lvcF4Byte7.lvcd_num_swVerMajor to 8 Set mmd_enum_ctrlModeToApply to 0 Set mmd_enum_systemMode to 0 Set LVC_F1 frame For LVC 1 to Disturbance not present Set LVC_F2 frame For LVC 1 to Disturbance not present Set LVC_F4 frame For LVC 1 to Disturbance not present Set LVC_F1 frame For LVC 2 to Disturbance not present Set LVC_F2 frame For LVC 2 to Disturbance not present Set LVC_F4 frame For LVC 2 to Disturbance not present | At the end of cycle 761 Verify lvcd_enum_lvc1FrameValid For LVC 1 is INVALID Verify lvcd_enum_lvc2FrameValid For LVC 1 is VALID Verify lvcd_enum_lvc4FrameValid For LVC 1 is VALID Verify lvcd_enum_lvcControlModeValid For LVC 1 is VALID Verify lvcd_enum_lvc1FrameValid For LVC 2 is VALID Verify lvcd_enum_lvc2FrameValid For LVC 2 is INVALID Verify lvcd_enum_lvc4FrameValid For LVC 2 is VALID Verify lvcd_enum_lvcControlModeValid For LVC 2 is VALID Verify LVC mode is Lvc 2 Verify lvcpd_enum_lvcValid is 0 Verify lvcpd_enum_parkBrakeLatch is 0 Verify lvcpd_enum_pinStatus is 0 Verify lvcpd_enum_hydBrkPedStat is 2 Verify lvcpd_enum_throtPedStatus is 2 Verify lvcpd_enum_brkPedalStatus is 2 Verify lvcpd_enum_fwdNeuRevPos is 3 Verify lvcpd_p_tugBrakePressure_bar is 0 Verify lvcpd_pct_throtPedPos is 0 Verify lvcpd_pct_brkPedalPos is 0 Verify lvcpd_enum_parkBrakeStatus is 0 Verify lvcpd_enum_eStop is 2 Verify lvcp_enum_wakeUpFctStatus is 0 Verify lvcpd_enum_loadJoystick is 2 Verify lvcpd_enum_turretLockStatus is 3 Verify lvcpd_enum_ignitionKeyStatus is 3 Verify lvcpd_enum_operatorStationPos is 3 Verify lvcpd_enum_gate1Pos is 3 Verify lvcpd_enum_gate2Pos is 3 Verify lvcpd_enum_parkBrkReq is 3 Verify lvcpd_enum_lvcOnOff is 0 Verify lvcpd_enum_acLoadedUnloaded is 0 Verify lvcpd_vel_machinSpeedLim_kmh is 31 Verify lvcpd_pct_backplatePos is 49 Verify lvcpd_pct_clampingGatePos is 49 Verify lvcpd_pct_cradlePitch is 49 Verify lvcpd_enum_loadingStep is 31 Verify lvcpd_enum_loadingMode is 1 Verify lvcpd_p_clampGatePress_bar is 190 Verify lvcpd_num_swVerMinor is 8 Verify lvcpd_num_swVerMajor is 8 Verify lvcpd_enum_acSelectionAck is 1 Verify lvcpd_enum_steeringModeRequired is 1 | Maximum |  | TXB-HLC-TC_6688 TXB-HLC-TC_983 | High Level Test
TXB-HLC-TP_4831 | 4.1.2.32.0-5.46 |  |  | Procedure Step | 6 | At cycle 769 For 8 cycles Set LVC CAN to 1 Set lvcF1Byte0.lvcd_enum_hydrBrkPedStat to 2 Set lvcF1Byte0.lvcd_enum_throtPedalStat to 2 Set lvcF1Byte0.lvcd_enum_brkPedalStatus to 2 Set lvcF1Byte0.lvcd_enum_fwdNeuRevPos to 2 Set lvcd_p_brakePressure_bar to 50 Set lvcd_pct_throtPedPos to 50 Set lvcd_pct_brkPedalPos to 50 Set lvcd_tq_driveTrqDemand_nm to 90 Set lvcF1Byte6.lvcd_enum_parkBrk to 2 Set lvcF1Byte6.lvcd_num_driveEnable to 1 Set lvcF1Byte6.lvcd_enum_eStop to 2 Set lvcF1Byte6.lvcd_num_wakeUpFctStatus to 1 Set lvcF1Byte6.lvcd_enum_engineStartKeyR to 1 Set lvcF1Byte6.lvcd_enum_engineStartKeyL to 1 Set lvcF1Byte7.lvcd_num_counter to Auto generated Set lvcF1Byte7.lvcd_num_checksum to Auto generated Set lvcF2Byte0.lvcd_enum_lvcHlcModApplied to 0 Set lvcF2Byte0.lvcd_enum_steerModReq to 2 Set lvcF2Byte0.lvcd_num_dico1SwitchTest_Status to 1 Set lvcF2Byte0.lvcd_num_dico2SwitchTestStatus to 1 Set lvcF2Byte0.lvcd_flg_dicoOnline to 1 Set lvcF2Byte1.lvcd_enum_loadJoystick to 2 Set lvcF2Byte1.lvcd_enum_suspensionSetMode to 2 Set lvcF2Byte1.lvcd_enum_turretLockStatus to 2 Set lvcF2Byte1.lvcd_enum_ignitionKeyStatus to 2 Set lvcF2Byte2.lvcd_enum_operatStationPos to 2 Set lvcF2Byte2.lvcd_enum_gate1Pos to 2 Set lvcF2Byte2.lvcd_enum_gate2Pos to 2 Set lvcF2Byte2.lvcd_enum_batteryAvail to 1 Set lvcF2Byte2.lvcd_num_auxiliaryEnable to 1 Set lvcF2Byte3.lvcd_enum_parkBrkReq to 1 Set lvcF2Byte3.lvcd_num_lvcBit to 1 Set lvcF2Byte3.lvcd_num_lvcOnOff to 1 Set lvcF2Byte3.lvcd_num_loadUnloadAC to 1 Set lvcF2Byte3.lvcd_enum_nlgPinStatus to 1 Set lvcd_vel_machinSpeedLim_kmh to 32 Set lvcd_pct_backplatePos to 50 Set lvcd_pct_clampingGatePos to 50 Set lvcd_pct_cradlePitch' to 50 Set lvcd_enum_loadingStep to 32 Set lvcF4Byte1.lvcd_enum_loadMod to 2 Set lvcF4Byte1.lvcd_enum_pitchCond to 2 Set lvcF4Byte1.lvcd_enum_wsCond to 2 Set lvcF4Byte1.lvcd_enum_pinStatusCond to 2 Set lvcd_p_clampGatePress_bar to 200 Set lvcF4Byte3.lvcd_enum_acSelectedAck to 2 Set lvcF4Byte3.lvcd_enum_damperChargeCond to 2 Set lvcF4Byte3.lvcd_enum_damperPositionCond to 2 Set lvcF4Byte3.lvcd_enum_clampingGatePressCond to 2 Set lvcF4Byte4.lvcd_enum_clampingGatePosCond to 2 Set lvcF4Byte4.lvcd_enum_opticalBarrierStat1 to 2 Set lvcF4Byte4.lvcd_enum_opticalBarrierStat2 to 2 Set lvcF4Byte4.lvcd_enum_opticalBarrierStat3 to 2 Set lvcF4Byte5.lvcd_enum_backplateCond to 2 Set lvcF4Byte5.lvcd_enum_laz1cond to 2 Set lvcF4Byte5.lvcd_enum_laz2cond to 2 Set lvcF4Byte5.lvcd_enum_rightGateCond to 2 Set lvcF4Byte6.lvcd_enum_leftGateCond to 2 Set lvcF4Byte6.lvcd_enum_barriers1and2cond to 2 Set lvcF4Byte6.lvcd_enum_barrier3cond to 2 Set lvcF4Byte6.lvcd_enum_pbStatusCond to 2 Set lvcF4Byte7.lvcd_num_swVerMinor to 10 Set lvcF4Byte7.lvcd_num_swVerMajor to 10 Set LVC CAN to 2 Set lvcF1Byte0.lvcd_enum_hydrBrkPedStat to 1 Set lvcF1Byte0.lvcd_enum_throtPedalStat to 1 Set lvcF1Byte0.lvcd_enum_brkPedalStatus to 1 Set lvcF1Byte0.lvcd_enum_fwdNeuRevPos to 1 Set lvcd_p_brakePressure_bar to 49 Set lvcd_pct_throtPedPos to 49 Set lvcd_pct_brkPedalPos to 49 Set lvcd_tq_driveTrqDemand_nm to 89 Set lvcF1Byte6.lvcd_enum_parkBrk to 1 Set lvcF1Byte6.lvcd_num_driveEnable to 0 Set lvcF1Byte6.lvcd_enum_eStop to 1 Set lvcF1Byte6.lvcd_num_wakeUpFctStatus to 1 Set lvcF1Byte6.lvcd_enum_engineStartKeyR to 1 Set lvcF1Byte6.lvcd_enum_engineStartKeyL to 1 Set lvcF1Byte7.lvcd_num_counter to Auto generated Set lvcF1Byte7.lvcd_num_checksum to Auto generated Set lvcF2Byte0.lvcd_enum_lvcHlcModApplied to 0 Set lvcF2Byte0.lvcd_enum_steerModReq to 1 Set lvcF2Byte0.lvcd_num_dico1SwitchTest_Status to 0 Set lvcF2Byte0.lvcd_num_dico2SwitchTestStatus to 0 Set lvcF2Byte0.lvcd_flg_dicoOnline to 0 Set lvcF2Byte1.lvcd_enum_loadJoystick to 1 Set lvcF2Byte1.lvcd_enum_suspensionSetMode to 1 Set lvcF2Byte1.lvcd_enum_turretLockStatus to 1 Set lvcF2Byte1.lvcd_enum_ignitionKeyStatus to 1 Set lvcF2Byte2.lvcd_enum_operatStationPos to 1 Set lvcF2Byte2.lvcd_enum_gate1Pos to 1 Set lvcF2Byte2.lvcd_enum_gate2Pos to 1 Set lvcF2Byte2.lvcd_enum_batteryAvail to 0 Set lvcF2Byte2.lvcd_num_auxiliaryEnable to 0 Set lvcF2Byte3.lvcd_enum_parkBrkReq to 0 Set lvcF2Byte3.lvcd_num_lvcBit to 0 Set lvcF2Byte3.lvcd_num_lvcOnOff to 0 Set lvcF2Byte3.lvcd_num_loadUnloadAC to 0 Set lvcF2Byte3.lvcd_enum_nlgPinStatus to 0 Set lvcd_vel_machinSpeedLim_kmh to 31 Set lvcd_pct_backplatePos to 49 Set lvcd_pct_clampingGatePos to 49 Set lvcd_pct_cradlePitch' to 49 Set lvcd_enum_loadingStep to 31 Set lvcF4Byte1.lvcd_enum_loadMod to 1 Set lvcF4Byte1.lvcd_enum_pitchCond to 1 Set lvcF4Byte1.lvcd_enum_wsCond to 1 Set lvcF4Byte1.lvcd_enum_pinStatusCond to 1 Set lvcd_p_clampGatePress_bar to 190 Set lvcF4Byte3.lvcd_enum_acSelectedAck to 1 Set lvcF4Byte3.lvcd_enum_damperChargeCond to 1 Set lvcF4Byte3.lvcd_enum_damperPositionCond to 1 Set lvcF4Byte3.lvcd_enum_clampingGatePressCond to 1 Set lvcF4Byte4.lvcd_enum_clampingGatePosCond to 1 Set lvcF4Byte4.lvcd_enum_opticalBarrierStat1 to 1 Set lvcF4Byte4.lvcd_enum_opticalBarrierStat2 to 1 Set lvcF4Byte4.lvcd_enum_opticalBarrierStat3 to 1 Set lvcF4Byte5.lvcd_enum_backplateCond to 1 Set lvcF4Byte5.lvcd_enum_laz1cond to 1 Set lvcF4Byte5.lvcd_enum_laz2cond to 1 Set lvcF4Byte5.lvcd_enum_rightGateCond to 1 Set lvcF4Byte6.lvcd_enum_leftGateCond to 1 Set lvcF4Byte6.lvcd_enum_barriers1and2cond to 1 Set lvcF4Byte6.lvcd_enum_barrier3cond to 1 Set lvcF4Byte6.lvcd_enum_pbStatusCond to 1 Set lvcF4Byte7.lvcd_num_swVerMinor to 8 Set lvcF4Byte7.lvcd_num_swVerMajor to 8 Set mmd_enum_ctrlModeToApply to 0 Set mmd_enum_systemMode to 0 Set LVC_F1 frame For LVC 1 to Disturbance not present Set LVC_F2 frame For LVC 1 to Disturbance not present Set LVC_F4 frame For LVC 1 to Disturbance not present Set LVC_F1 frame For LVC 2 to Disturbance not present Set LVC_F2 frame For LVC 2 to Disturbance not present Set LVC_F4 frame For LVC 2 to Disturbance not present | At the end of cycle 769 Verify lvcd_enum_lvc1FrameValid For LVC 1 is INVALID Verify lvcd_enum_lvc2FrameValid For LVC 1 is VALID Verify lvcd_enum_lvc4FrameValid For LVC 1 is VALID Verify lvcd_enum_lvcControlModeValid For LVC 1 is VALID Verify lvcd_enum_lvc1FrameValid For LVC 2 is VALID Verify lvcd_enum_lvc2FrameValid For LVC 2 is VALID Verify lvcd_enum_lvc4FrameValid For LVC 2 is VALID Verify lvcd_enum_lvcControlModeValid For LVC 2 is VALID Verify LVC mode is Lvc 2 Verify lvcpd_enum_lvcValid is 1 Verify lvcpd_enum_parkBrakeLatch is 0 Verify lvcpd_enum_pinStatus is 0 Verify lvcpd_enum_hydBrkPedStat is 1 Verify lvcpd_enum_throtPedStatus is 1 Verify lvcpd_enum_brkPedalStatus is 1 Verify lvcpd_enum_fwdNeuRevPos is 1 Verify lvcpd_p_tugBrakePressure_bar is 49 Verify lvcpd_pct_throtPedPos is 49 Verify lvcpd_pct_brkPedalPos is 49 Verify lvcpd_enum_parkBrakeStatus is 1 Verify lvcpd_enum_eStop is 1 Verify lvcp_enum_wakeUpFctStatus is 1 Verify lvcpd_enum_loadJoystick is 1 Verify lvcpd_enum_turretLockStatus is 1 Verify lvcpd_enum_ignitionKeyStatus is 1 Verify lvcpd_enum_operatorStationPos is 1 Verify lvcpd_enum_gate1Pos is 1 Verify lvcpd_enum_gate2Pos is 1 Verify lvcpd_enum_parkBrkReq is 0 Verify lvcpd_enum_lvcOnOff is 0 Verify lvcpd_enum_acLoadedUnloaded is 0 Verify lvcpd_vel_machinSpeedLim_kmh is 31 Verify lvcpd_pct_backplatePos is 49 Verify lvcpd_pct_clampingGatePos is 49 Verify lvcpd_pct_cradlePitch is 49 Verify lvcpd_enum_loadingStep is 31 Verify lvcpd_enum_loadingMode is 1 Verify lvcpd_p_clampGatePress_bar is 190 Verify lvcpd_num_swVerMinor is 8 Verify lvcpd_num_swVerMajor is 8 Verify lvcpd_enum_acSelectionAck is 1 Verify lvcpd_enum_steeringModeRequired is 1 | Maximum |  | TXB-HLC-TC_6688 TXB-HLC-TC_983 | High Level Test
TXB-HLC-TP_4832 | 4.1.2.32.0-5.47 |  |  | Procedure Step | 7 | At cycle 777 For 8 cycles Set LVC CAN to 1 Set lvcF1Byte0.lvcd_enum_hydrBrkPedStat to 2 Set lvcF1Byte0.lvcd_enum_throtPedalStat to 2 Set lvcF1Byte0.lvcd_enum_brkPedalStatus to 2 Set lvcF1Byte0.lvcd_enum_fwdNeuRevPos to 2 Set lvcd_p_brakePressure_bar to 50 Set lvcd_pct_throtPedPos to 50 Set lvcd_pct_brkPedalPos to 50 Set lvcd_tq_driveTrqDemand_nm to 90 Set lvcF1Byte6.lvcd_enum_parkBrk to 2 Set lvcF1Byte6.lvcd_num_driveEnable to 1 Set lvcF1Byte6.lvcd_enum_eStop to 2 Set lvcF1Byte6.lvcd_num_wakeUpFctStatus to 1 Set lvcF1Byte6.lvcd_enum_engineStartKeyR to 1 Set lvcF1Byte6.lvcd_enum_engineStartKeyL to 1 Set lvcF1Byte7.lvcd_num_counter to Auto generated Set lvcF1Byte7.lvcd_num_checksum to Auto generated Set lvcF2Byte0.lvcd_enum_lvcHlcModApplied to 0 Set lvcF2Byte0.lvcd_enum_steerModReq to 2 Set lvcF2Byte0.lvcd_num_dico1SwitchTest_Status to 1 Set lvcF2Byte0.lvcd_num_dico2SwitchTestStatus to 1 Set lvcF2Byte0.lvcd_flg_dicoOnline to 1 Set lvcF2Byte1.lvcd_enum_loadJoystick to 2 Set lvcF2Byte1.lvcd_enum_suspensionSetMode to 2 Set lvcF2Byte1.lvcd_enum_turretLockStatus to 2 Set lvcF2Byte1.lvcd_enum_ignitionKeyStatus to 2 Set lvcF2Byte2.lvcd_enum_operatStationPos to 2 Set lvcF2Byte2.lvcd_enum_gate1Pos to 2 Set lvcF2Byte2.lvcd_enum_gate2Pos to 2 Set lvcF2Byte2.lvcd_enum_batteryAvail to 1 Set lvcF2Byte2.lvcd_num_auxiliaryEnable to 1 Set lvcF2Byte3.lvcd_enum_parkBrkReq to 1 Set lvcF2Byte3.lvcd_num_lvcBit to 1 Set lvcF2Byte3.lvcd_num_lvcOnOff to 1 Set lvcF2Byte3.lvcd_num_loadUnloadAC to 1 Set lvcF2Byte3.lvcd_enum_nlgPinStatus to 1 Set lvcd_vel_machinSpeedLim_kmh to 32 Set lvcd_pct_backplatePos to 50 Set lvcd_pct_clampingGatePos to 50 Set lvcd_pct_cradlePitch' to 50 Set lvcd_enum_loadingStep to 32 Set lvcF4Byte1.lvcd_enum_loadMod to 2 Set lvcF4Byte1.lvcd_enum_pitchCond to 2 Set lvcF4Byte1.lvcd_enum_wsCond to 2 Set lvcF4Byte1.lvcd_enum_pinStatusCond to 2 Set lvcd_p_clampGatePress_bar to 200 Set lvcF4Byte3.lvcd_enum_acSelectedAck to 2 Set lvcF4Byte3.lvcd_enum_damperChargeCond to 2 Set lvcF4Byte3.lvcd_enum_damperPositionCond to 2 Set lvcF4Byte3.lvcd_enum_clampingGatePressCond to 2 Set lvcF4Byte4.lvcd_enum_clampingGatePosCond to 2 Set lvcF4Byte4.lvcd_enum_opticalBarrierStat1 to 2 Set lvcF4Byte4.lvcd_enum_opticalBarrierStat2 to 2 Set lvcF4Byte4.lvcd_enum_opticalBarrierStat3 to 2 Set lvcF4Byte5.lvcd_enum_backplateCond to 2 Set lvcF4Byte5.lvcd_enum_laz1cond to 2 Set lvcF4Byte5.lvcd_enum_laz2cond to 2 Set lvcF4Byte5.lvcd_enum_rightGateCond to 2 Set lvcF4Byte6.lvcd_enum_leftGateCond to 2 Set lvcF4Byte6.lvcd_enum_barriers1and2cond to 2 Set lvcF4Byte6.lvcd_enum_barrier3cond to 2 Set lvcF4Byte6.lvcd_enum_pbStatusCond to 2 Set lvcF4Byte7.lvcd_num_swVerMinor to 10 Set lvcF4Byte7.lvcd_num_swVerMajor to 10 Set LVC CAN to 2 Set lvcF1Byte0.lvcd_enum_hydrBrkPedStat to 1 Set lvcF1Byte0.lvcd_enum_throtPedalStat to 1 Set lvcF1Byte0.lvcd_enum_brkPedalStatus to 1 Set lvcF1Byte0.lvcd_enum_fwdNeuRevPos to 1 Set lvcd_p_brakePressure_bar to 49 Set lvcd_pct_throtPedPos to 49 Set lvcd_pct_brkPedalPos to 49 Set lvcd_tq_driveTrqDemand_nm to 89 Set lvcF1Byte6.lvcd_enum_parkBrk to 1 Set lvcF1Byte6.lvcd_num_driveEnable to 0 Set lvcF1Byte6.lvcd_enum_eStop to 1 Set lvcF1Byte6.lvcd_num_wakeUpFctStatus to 1 Set lvcF1Byte6.lvcd_enum_engineStartKeyR to 1 Set lvcF1Byte6.lvcd_enum_engineStartKeyL to 1 Set lvcF1Byte7.lvcd_num_counter to Auto generated Set lvcF1Byte7.lvcd_num_checksum to Auto generated Set lvcF2Byte0.lvcd_enum_lvcHlcModApplied to 0 Set lvcF2Byte0.lvcd_enum_steerModReq to 1 Set lvcF2Byte0.lvcd_num_dico1SwitchTest_Status to 0 Set lvcF2Byte0.lvcd_num_dico2SwitchTestStatus to 0 Set lvcF2Byte0.lvcd_flg_dicoOnline to 0 Set lvcF2Byte1.lvcd_enum_loadJoystick to 1 Set lvcF2Byte1.lvcd_enum_suspensionSetMode to 1 Set lvcF2Byte1.lvcd_enum_turretLockStatus to 1 Set lvcF2Byte1.lvcd_enum_ignitionKeyStatus to 1 Set lvcF2Byte2.lvcd_enum_operatStationPos to 1 Set lvcF2Byte2.lvcd_enum_gate1Pos to 1 Set lvcF2Byte2.lvcd_enum_gate2Pos to 1 Set lvcF2Byte2.lvcd_enum_batteryAvail to 0 Set lvcF2Byte2.lvcd_num_auxiliaryEnable to 0 Set lvcF2Byte3.lvcd_enum_parkBrkReq to 0 Set lvcF2Byte3.lvcd_num_lvcBit to 0 Set lvcF2Byte3.lvcd_num_lvcOnOff to 0 Set lvcF2Byte3.lvcd_num_loadUnloadAC to 0 Set lvcF2Byte3.lvcd_enum_nlgPinStatus to 0 Set lvcd_vel_machinSpeedLim_kmh to 31 Set lvcd_pct_backplatePos to 49 Set lvcd_pct_clampingGatePos to 49 Set lvcd_pct_cradlePitch' to 49 Set lvcd_enum_loadingStep to 31 Set lvcF4Byte1.lvcd_enum_loadMod to 1 Set lvcF4Byte1.lvcd_enum_pitchCond to 1 Set lvcF4Byte1.lvcd_enum_wsCond to 1 Set lvcF4Byte1.lvcd_enum_pinStatusCond to 1 Set lvcd_p_clampGatePress_bar to 190 Set lvcF4Byte3.lvcd_enum_acSelectedAck to 1 Set lvcF4Byte3.lvcd_enum_damperChargeCond to 1 Set lvcF4Byte3.lvcd_enum_damperPositionCond to 1 Set lvcF4Byte3.lvcd_enum_clampingGatePressCond to 1 Set lvcF4Byte4.lvcd_enum_clampingGatePosCond to 1 Set lvcF4Byte4.lvcd_enum_opticalBarrierStat1 to 1 Set lvcF4Byte4.lvcd_enum_opticalBarrierStat2 to 1 Set lvcF4Byte4.lvcd_enum_opticalBarrierStat3 to 1 Set lvcF4Byte5.lvcd_enum_backplateCond to 1 Set lvcF4Byte5.lvcd_enum_laz1cond to 1 Set lvcF4Byte5.lvcd_enum_laz2cond to 1 Set lvcF4Byte5.lvcd_enum_rightGateCond to 1 Set lvcF4Byte6.lvcd_enum_leftGateCond to 1 Set lvcF4Byte6.lvcd_enum_barriers1and2cond to 1 Set lvcF4Byte6.lvcd_enum_barrier3cond to 1 Set lvcF4Byte6.lvcd_enum_pbStatusCond to 1 Set lvcF4Byte7.lvcd_num_swVerMinor to 8 Set lvcF4Byte7.lvcd_num_swVerMajor to 8 Set mmd_enum_ctrlModeToApply to 0 Set mmd_enum_systemMode to 0 Set LVC_F1 frame For LVC 1 to Disturbance not present Set LVC_F2 frame For LVC 1 to Disturbance not present Set LVC_F4 frame For LVC 1 to Disturbance not present Set LVC_F1 frame For LVC 2 to Disturbance not present Set LVC_F2 frame For LVC 2 to Disturbance not present Set LVC_F4 frame For LVC 2 to Disturbance not present | At the end of cycle 777 Verify lvcd_enum_lvc1FrameValid For LVC 1 is INVALID Verify lvcd_enum_lvc2FrameValid For LVC 1 is VALID Verify lvcd_enum_lvc4FrameValid For LVC 1 is VALID Verify lvcd_enum_lvcControlModeValid For LVC 1 is VALID Verify lvcd_enum_lvc1FrameValid For LVC 2 is VALID Verify lvcd_enum_lvc2FrameValid For LVC 2 is VALID Verify lvcd_enum_lvc4FrameValid For LVC 2 is VALID Verify lvcd_enum_lvcControlModeValid For LVC 2 is VALID Verify LVC mode is Lvc 2 Verify lvcpd_enum_lvcValid is 1 Verify lvcpd_enum_parkBrakeLatch is 0 Verify lvcpd_enum_pinStatus is 0 Verify lvcpd_enum_hydBrkPedStat is 1 Verify lvcpd_enum_throtPedStatus is 1 Verify lvcpd_enum_brkPedalStatus is 1 Verify lvcpd_enum_fwdNeuRevPos is 1 Verify lvcpd_p_tugBrakePressure_bar is 49 Verify lvcpd_pct_throtPedPos is 49 Verify lvcpd_pct_brkPedalPos is 49 Verify lvcpd_enum_parkBrakeStatus is 1 Verify lvcpd_enum_eStop is 1 Verify lvcp_enum_wakeUpFctStatus is 1 Verify lvcpd_enum_loadJoystick is 1 Verify lvcpd_enum_turretLockStatus is 1 Verify lvcpd_enum_ignitionKeyStatus is 1 Verify lvcpd_enum_operatorStationPos is 1 Verify lvcpd_enum_gate1Pos is 1 Verify lvcpd_enum_gate2Pos is 1 Verify lvcpd_enum_parkBrkReq is 0 Verify lvcpd_enum_lvcOnOff is 0 Verify lvcpd_enum_acLoadedUnloaded is 0 Verify lvcpd_vel_machinSpeedLim_kmh is 31 Verify lvcpd_pct_backplatePos is 49 Verify lvcpd_pct_clampingGatePos is 49 Verify lvcpd_pct_cradlePitch is 49 Verify lvcpd_enum_loadingStep is 31 Verify lvcpd_enum_loadingMode is 1 Verify lvcpd_p_clampGatePress_bar is 190 Verify lvcpd_num_swVerMinor is 8 Verify lvcpd_num_swVerMajor is 8 Verify lvcpd_enum_acSelectionAck is 1 Verify lvcpd_enum_steeringModeRequired is 1 | Maximum | This Scenario checks for F4 frame of LVC 2 goes to invalid and valid when mode is in LVC 2. | TXB-HLC-TC_988 | High Level Test
TXB-HLC-TP_4833 | 4.1.2.32.0-5.48 |  |  | Procedure Step | 7 | At cycle 785 For 64 cycles Set LVC CAN to 1 Set lvcF1Byte0.lvcd_enum_hydrBrkPedStat to 2 Set lvcF1Byte0.lvcd_enum_throtPedalStat to 2 Set lvcF1Byte0.lvcd_enum_brkPedalStatus to 2 Set lvcF1Byte0.lvcd_enum_fwdNeuRevPos to 2 Set lvcd_p_brakePressure_bar to 50 Set lvcd_pct_throtPedPos to 50 Set lvcd_pct_brkPedalPos to 50 Set lvcd_tq_driveTrqDemand_nm to 90 Set lvcF1Byte6.lvcd_enum_parkBrk to 2 Set lvcF1Byte6.lvcd_num_driveEnable to 1 Set lvcF1Byte6.lvcd_enum_eStop to 2 Set lvcF1Byte6.lvcd_num_wakeUpFctStatus to 1 Set lvcF1Byte6.lvcd_enum_engineStartKeyR to 1 Set lvcF1Byte6.lvcd_enum_engineStartKeyL to 1 Set lvcF1Byte7.lvcd_num_counter to Auto generated Set lvcF1Byte7.lvcd_num_checksum to Auto generated Set lvcF2Byte0.lvcd_enum_lvcHlcModApplied to 0 Set lvcF2Byte0.lvcd_enum_steerModReq to 2 Set lvcF2Byte0.lvcd_num_dico1SwitchTest_Status to 1 Set lvcF2Byte0.lvcd_num_dico2SwitchTestStatus to 1 Set lvcF2Byte0.lvcd_flg_dicoOnline to 1 Set lvcF2Byte1.lvcd_enum_loadJoystick to 2 Set lvcF2Byte1.lvcd_enum_suspensionSetMode to 2 Set lvcF2Byte1.lvcd_enum_turretLockStatus to 2 Set lvcF2Byte1.lvcd_enum_ignitionKeyStatus to 2 Set lvcF2Byte2.lvcd_enum_operatStationPos to 2 Set lvcF2Byte2.lvcd_enum_gate1Pos to 2 Set lvcF2Byte2.lvcd_enum_gate2Pos to 2 Set lvcF2Byte2.lvcd_enum_batteryAvail to 1 Set lvcF2Byte2.lvcd_num_auxiliaryEnable to 1 Set lvcF2Byte3.lvcd_enum_parkBrkReq to 1 Set lvcF2Byte3.lvcd_num_lvcBit to 1 Set lvcF2Byte3.lvcd_num_lvcOnOff to 1 Set lvcF2Byte3.lvcd_num_loadUnloadAC to 1 Set lvcF2Byte3.lvcd_enum_nlgPinStatus to 1 Set lvcd_vel_machinSpeedLim_kmh to 32 Set lvcd_pct_backplatePos to 50 Set lvcd_pct_clampingGatePos to 50 Set lvcd_pct_cradlePitch' to 50 Set lvcd_enum_loadingStep to 32 Set lvcF4Byte1.lvcd_enum_loadMod to 2 Set lvcF4Byte1.lvcd_enum_pitchCond to 2 Set lvcF4Byte1.lvcd_enum_wsCond to 2 Set lvcF4Byte1.lvcd_enum_pinStatusCond to 2 Set lvcd_p_clampGatePress_bar to 200 Set lvcF4Byte3.lvcd_enum_acSelectedAck to 2 Set lvcF4Byte3.lvcd_enum_damperChargeCond to 2 Set lvcF4Byte3.lvcd_enum_damperPositionCond to 2 Set lvcF4Byte3.lvcd_enum_clampingGatePressCond to 2 Set lvcF4Byte4.lvcd_enum_clampingGatePosCond to 2 Set lvcF4Byte4.lvcd_enum_opticalBarrierStat1 to 2 Set lvcF4Byte4.lvcd_enum_opticalBarrierStat2 to 2 Set lvcF4Byte4.lvcd_enum_opticalBarrierStat3 to 2 Set lvcF4Byte5.lvcd_enum_backplateCond to 2 Set lvcF4Byte5.lvcd_enum_laz1cond to 2 Set lvcF4Byte5.lvcd_enum_laz2cond to 2 Set lvcF4Byte5.lvcd_enum_rightGateCond to 2 Set lvcF4Byte6.lvcd_enum_leftGateCond to 2 Set lvcF4Byte6.lvcd_enum_barriers1and2cond to 2 Set lvcF4Byte6.lvcd_enum_barrier3cond to 2 Set lvcF4Byte6.lvcd_enum_pbStatusCond to 2 Set lvcF4Byte7.lvcd_num_swVerMinor to 10 Set lvcF4Byte7.lvcd_num_swVerMajor to 10 Set LVC CAN to 2 Set lvcF1Byte0.lvcd_enum_hydrBrkPedStat to 1 Set lvcF1Byte0.lvcd_enum_throtPedalStat to 1 Set lvcF1Byte0.lvcd_enum_brkPedalStatus to 1 Set lvcF1Byte0.lvcd_enum_fwdNeuRevPos to 1 Set lvcd_p_brakePressure_bar to 49 Set lvcd_pct_throtPedPos to 49 Set lvcd_pct_brkPedalPos to 49 Set lvcd_tq_driveTrqDemand_nm to 89 Set lvcF1Byte6.lvcd_enum_parkBrk to 1 Set lvcF1Byte6.lvcd_num_driveEnable to 0 Set lvcF1Byte6.lvcd_enum_eStop to 1 Set lvcF1Byte6.lvcd_num_wakeUpFctStatus to 1 Set lvcF1Byte6.lvcd_enum_engineStartKeyR to 1 Set lvcF1Byte6.lvcd_enum_engineStartKeyL to 1 Set lvcF1Byte7.lvcd_num_counter to Auto generated Set lvcF1Byte7.lvcd_num_checksum to Auto generated Set lvcF2Byte0.lvcd_enum_lvcHlcModApplied to 0 Set lvcF2Byte0.lvcd_enum_steerModReq to 1 Set lvcF2Byte0.lvcd_num_dico1SwitchTest_Status to 0 Set lvcF2Byte0.lvcd_num_dico2SwitchTestStatus to 0 Set lvcF2Byte0.lvcd_flg_dicoOnline to 0 Set lvcF2Byte1.lvcd_enum_loadJoystick to 1 Set lvcF2Byte1.lvcd_enum_suspensionSetMode to 1 Set lvcF2Byte1.lvcd_enum_turretLockStatus to 1 Set lvcF2Byte1.lvcd_enum_ignitionKeyStatus to 1 Set lvcF2Byte2.lvcd_enum_operatStationPos to 1 Set lvcF2Byte2.lvcd_enum_gate1Pos to 1 Set lvcF2Byte2.lvcd_enum_gate2Pos to 1 Set lvcF2Byte2.lvcd_enum_batteryAvail to 0 Set lvcF2Byte2.lvcd_num_auxiliaryEnable to 0 Set lvcF2Byte3.lvcd_enum_parkBrkReq to 0 Set lvcF2Byte3.lvcd_num_lvcBit to 0 Set lvcF2Byte3.lvcd_num_lvcOnOff to 0 Set lvcF2Byte3.lvcd_num_loadUnloadAC to 0 Set lvcF2Byte3.lvcd_enum_nlgPinStatus to 0 Set lvcd_vel_machinSpeedLim_kmh to 31 Set lvcd_pct_backplatePos to 49 Set lvcd_pct_clampingGatePos to 49 Set lvcd_pct_cradlePitch' to 49 Set lvcd_enum_loadingStep to X Set lvcF4Byte1.lvcd_enum_loadMod to X Set lvcF4Byte1.lvcd_enum_pitchCond to X Set lvcF4Byte1.lvcd_enum_wsCond to X Set lvcF4Byte1.lvcd_enum_pinStatusCond to X Set lvcd_p_clampGatePress_bar to X Set lvcF4Byte3.lvcd_enum_acSelectedAck to X Set lvcF4Byte3.lvcd_enum_damperChargeCond to X Set lvcF4Byte3.lvcd_enum_damperPositionCond to X Set lvcF4Byte3.lvcd_enum_clampingGatePressCond to X Set lvcF4Byte4.lvcd_enum_clampingGatePosCond to X Set lvcF4Byte4.lvcd_enum_opticalBarrierStat1 to X Set lvcF4Byte4.lvcd_enum_opticalBarrierStat2 to X Set lvcF4Byte4.lvcd_enum_opticalBarrierStat3 to X Set lvcF4Byte5.lvcd_enum_backplateCond to X Set lvcF4Byte5.lvcd_enum_laz1cond to X Set lvcF4Byte5.lvcd_enum_laz2cond to X Set lvcF4Byte5.lvcd_enum_rightGateCond to X Set lvcF4Byte6.lvcd_enum_leftGateCond to X Set lvcF4Byte6.lvcd_enum_barriers1and2cond to X Set lvcF4Byte6.lvcd_enum_barrier3cond to X Set lvcF4Byte6.lvcd_enum_pbStatusCond to X Set lvcF4Byte7.lvcd_num_swVerMinor to X Set lvcF4Byte7.lvcd_num_swVerMajor to X Set mmd_enum_ctrlModeToApply to 0 Set mmd_enum_systemMode to 0 Set LVC_F1 frame For LVC 1 to Disturbance not present Set LVC_F2 frame For LVC 1 to Disturbance not present Set LVC_F4 frame For LVC 1 to Disturbance not present Set LVC_F1 frame For LVC 2 to Disturbance not present Set LVC_F2 frame For LVC 2 to Disturbance not present Set LVC_F4 frame For LVC 2 to Disturbance is present | At the end of cycle 785 Verify lvcd_enum_lvc1FrameValid For LVC 1 is INVALID Verify lvcd_enum_lvc2FrameValid For LVC 1 is VALID Verify lvcd_enum_lvc4FrameValid For LVC 1 is VALID Verify lvcd_enum_lvcControlModeValid For LVC 1 is VALID Verify lvcd_enum_lvc1FrameValid For LVC 2 is VALID Verify lvcd_enum_lvc2FrameValid For LVC 2 is VALID Verify lvcd_enum_lvc4FrameValid For LVC 2 is VALID Verify lvcd_enum_lvcControlModeValid For LVC 2 is VALID Verify LVC mode is Lvc 2 Verify lvcpd_enum_lvcValid is 1 Verify lvcpd_enum_parkBrakeLatch is 0 Verify lvcpd_enum_pinStatus is 0 Verify lvcpd_enum_hydBrkPedStat is 1 Verify lvcpd_enum_throtPedStatus is 1 Verify lvcpd_enum_brkPedalStatus is 1 Verify lvcpd_enum_fwdNeuRevPos is 1 Verify lvcpd_p_tugBrakePressure_bar is 49 Verify lvcpd_pct_throtPedPos is 49 Verify lvcpd_pct_brkPedalPos is 49 Verify lvcpd_enum_parkBrakeStatus is 1 Verify lvcpd_enum_eStop is 1 Verify lvcp_enum_wakeUpFctStatus is 1 Verify lvcpd_enum_loadJoystick is 1 Verify lvcpd_enum_turretLockStatus is 1 Verify lvcpd_enum_ignitionKeyStatus is 1 Verify lvcpd_enum_operatorStationPos is 1 Verify lvcpd_enum_gate1Pos is 1 Verify lvcpd_enum_gate2Pos is 1 Verify lvcpd_enum_parkBrkReq is 0 Verify lvcpd_enum_lvcOnOff is 0 Verify lvcpd_enum_acLoadedUnloaded is 0 Verify lvcpd_vel_machinSpeedLim_kmh is 31 Verify lvcpd_pct_backplatePos is 49 Verify lvcpd_pct_clampingGatePos is 49 Verify lvcpd_pct_cradlePitch is 49 Verify lvcpd_enum_loadingStep is 31 Verify lvcpd_enum_loadingMode is 1 Verify lvcpd_p_clampGatePress_bar is 190 Verify lvcpd_num_swVerMinor is 8 Verify lvcpd_num_swVerMajor is 8 Verify lvcpd_enum_acSelectionAck is 1 Verify lvcpd_enum_steeringModeRequired is 1 | Maximum |  | TXB-HLC-TC_988 | High Level Test
TXB-HLC-TP_4834 | 4.1.2.32.0-5.49 |  |  | Procedure Step | 7 | At cycle 849 For 8 cycles Set LVC CAN to 1 Set lvcF1Byte0.lvcd_enum_hydrBrkPedStat to 2 Set lvcF1Byte0.lvcd_enum_throtPedalStat to 2 Set lvcF1Byte0.lvcd_enum_brkPedalStatus to 2 Set lvcF1Byte0.lvcd_enum_fwdNeuRevPos to 2 Set lvcd_p_brakePressure_bar to 50 Set lvcd_pct_throtPedPos to 50 Set lvcd_pct_brkPedalPos to 50 Set lvcd_tq_driveTrqDemand_nm to 90 Set lvcF1Byte6.lvcd_enum_parkBrk to 2 Set lvcF1Byte6.lvcd_num_driveEnable to 1 Set lvcF1Byte6.lvcd_enum_eStop to 2 Set lvcF1Byte6.lvcd_num_wakeUpFctStatus to 1 Set lvcF1Byte6.lvcd_enum_engineStartKeyR to 1 Set lvcF1Byte6.lvcd_enum_engineStartKeyL to 1 Set lvcF1Byte7.lvcd_num_counter to Auto generated Set lvcF1Byte7.lvcd_num_checksum to Auto generated Set lvcF2Byte0.lvcd_enum_lvcHlcModApplied to 0 Set lvcF2Byte0.lvcd_enum_steerModReq to 2 Set lvcF2Byte0.lvcd_num_dico1SwitchTest_Status to 1 Set lvcF2Byte0.lvcd_num_dico2SwitchTestStatus to 1 Set lvcF2Byte0.lvcd_flg_dicoOnline to 1 Set lvcF2Byte1.lvcd_enum_loadJoystick to 2 Set lvcF2Byte1.lvcd_enum_suspensionSetMode to 2 Set lvcF2Byte1.lvcd_enum_turretLockStatus to 2 Set lvcF2Byte1.lvcd_enum_ignitionKeyStatus to 2 Set lvcF2Byte2.lvcd_enum_operatStationPos to 2 Set lvcF2Byte2.lvcd_enum_gate1Pos to 2 Set lvcF2Byte2.lvcd_enum_gate2Pos to 2 Set lvcF2Byte2.lvcd_enum_batteryAvail to 1 Set lvcF2Byte2.lvcd_num_auxiliaryEnable to 1 Set lvcF2Byte3.lvcd_enum_parkBrkReq to 1 Set lvcF2Byte3.lvcd_num_lvcBit to 1 Set lvcF2Byte3.lvcd_num_lvcOnOff to 1 Set lvcF2Byte3.lvcd_num_loadUnloadAC to 1 Set lvcF2Byte3.lvcd_enum_nlgPinStatus to 1 Set lvcd_vel_machinSpeedLim_kmh to 32 Set lvcd_pct_backplatePos to 50 Set lvcd_pct_clampingGatePos to 50 Set lvcd_pct_cradlePitch' to 50 Set lvcd_enum_loadingStep to 32 Set lvcF4Byte1.lvcd_enum_loadMod to 2 Set lvcF4Byte1.lvcd_enum_pitchCond to 2 Set lvcF4Byte1.lvcd_enum_wsCond to 2 Set lvcF4Byte1.lvcd_enum_pinStatusCond to 2 Set lvcd_p_clampGatePress_bar to 200 Set lvcF4Byte3.lvcd_enum_acSelectedAck to 2 Set lvcF4Byte3.lvcd_enum_damperChargeCond to 2 Set lvcF4Byte3.lvcd_enum_damperPositionCond to 2 Set lvcF4Byte3.lvcd_enum_clampingGatePressCond to 2 Set lvcF4Byte4.lvcd_enum_clampingGatePosCond to 2 Set lvcF4Byte4.lvcd_enum_opticalBarrierStat1 to 2 Set lvcF4Byte4.lvcd_enum_opticalBarrierStat2 to 2 Set lvcF4Byte4.lvcd_enum_opticalBarrierStat3 to 2 Set lvcF4Byte5.lvcd_enum_backplateCond to 2 Set lvcF4Byte5.lvcd_enum_laz1cond to 2 Set lvcF4Byte5.lvcd_enum_laz2cond to 2 Set lvcF4Byte5.lvcd_enum_rightGateCond to 2 Set lvcF4Byte6.lvcd_enum_leftGateCond to 2 Set lvcF4Byte6.lvcd_enum_barriers1and2cond to 2 Set lvcF4Byte6.lvcd_enum_barrier3cond to 2 Set lvcF4Byte6.lvcd_enum_pbStatusCond to 2 Set lvcF4Byte7.lvcd_num_swVerMinor to 10 Set lvcF4Byte7.lvcd_num_swVerMajor to 10 Set LVC CAN to 2 Set lvcF1Byte0.lvcd_enum_hydrBrkPedStat to 1 Set lvcF1Byte0.lvcd_enum_throtPedalStat to 1 Set lvcF1Byte0.lvcd_enum_brkPedalStatus to 1 Set lvcF1Byte0.lvcd_enum_fwdNeuRevPos to 1 Set lvcd_p_brakePressure_bar to 49 Set lvcd_pct_throtPedPos to 49 Set lvcd_pct_brkPedalPos to 49 Set lvcd_tq_driveTrqDemand_nm to 89 Set lvcF1Byte6.lvcd_enum_parkBrk to 1 Set lvcF1Byte6.lvcd_num_driveEnable to 0 Set lvcF1Byte6.lvcd_enum_eStop to 1 Set lvcF1Byte6.lvcd_num_wakeUpFctStatus to 1 Set lvcF1Byte6.lvcd_enum_engineStartKeyR to 1 Set lvcF1Byte6.lvcd_enum_engineStartKeyL to 1 Set lvcF1Byte7.lvcd_num_counter to Auto generated Set lvcF1Byte7.lvcd_num_checksum to Auto generated Set lvcF2Byte0.lvcd_enum_lvcHlcModApplied to 0 Set lvcF2Byte0.lvcd_enum_steerModReq to 1 Set lvcF2Byte0.lvcd_num_dico1SwitchTest_Status to 0 Set lvcF2Byte0.lvcd_num_dico2SwitchTestStatus to 0 Set lvcF2Byte0.lvcd_flg_dicoOnline to 0 Set lvcF2Byte1.lvcd_enum_loadJoystick to 1 Set lvcF2Byte1.lvcd_enum_suspensionSetMode to 1 Set lvcF2Byte1.lvcd_enum_turretLockStatus to 1 Set lvcF2Byte1.lvcd_enum_ignitionKeyStatus to 1 Set lvcF2Byte2.lvcd_enum_operatStationPos to 1 Set lvcF2Byte2.lvcd_enum_gate1Pos to 1 Set lvcF2Byte2.lvcd_enum_gate2Pos to 1 Set lvcF2Byte2.lvcd_enum_batteryAvail to 0 Set lvcF2Byte2.lvcd_num_auxiliaryEnable to 0 Set lvcF2Byte3.lvcd_enum_parkBrkReq to 0 Set lvcF2Byte3.lvcd_num_lvcBit to 0 Set lvcF2Byte3.lvcd_num_lvcOnOff to 0 Set lvcF2Byte3.lvcd_num_loadUnloadAC to 0 Set lvcF2Byte3.lvcd_enum_nlgPinStatus to 0 Set lvcd_vel_machinSpeedLim_kmh to 31 Set lvcd_pct_backplatePos to 49 Set lvcd_pct_clampingGatePos to 49 Set lvcd_pct_cradlePitch' to 49 Set lvcd_enum_loadingStep to X Set lvcF4Byte1.lvcd_enum_loadMod to X Set lvcF4Byte1.lvcd_enum_pitchCond to X Set lvcF4Byte1.lvcd_enum_wsCond to X Set lvcF4Byte1.lvcd_enum_pinStatusCond to X Set lvcd_p_clampGatePress_bar to X Set lvcF4Byte3.lvcd_enum_acSelectedAck to X Set lvcF4Byte3.lvcd_enum_damperChargeCond to X Set lvcF4Byte3.lvcd_enum_damperPositionCond to X Set lvcF4Byte3.lvcd_enum_clampingGatePressCond to X Set lvcF4Byte4.lvcd_enum_clampingGatePosCond to X Set lvcF4Byte4.lvcd_enum_opticalBarrierStat1 to X Set lvcF4Byte4.lvcd_enum_opticalBarrierStat2 to X Set lvcF4Byte4.lvcd_enum_opticalBarrierStat3 to X Set lvcF4Byte5.lvcd_enum_backplateCond to X Set lvcF4Byte5.lvcd_enum_laz1cond to X Set lvcF4Byte5.lvcd_enum_laz2cond to X Set lvcF4Byte5.lvcd_enum_rightGateCond to X Set lvcF4Byte6.lvcd_enum_leftGateCond to X Set lvcF4Byte6.lvcd_enum_barriers1and2cond to X Set lvcF4Byte6.lvcd_enum_barrier3cond to X Set lvcF4Byte6.lvcd_enum_pbStatusCond to X Set lvcF4Byte7.lvcd_num_swVerMinor to X Set lvcF4Byte7.lvcd_num_swVerMajor to X Set mmd_enum_ctrlModeToApply to 0 Set mmd_enum_systemMode to 0 Set LVC_F1 frame For LVC 1 to Disturbance not present Set LVC_F2 frame For LVC 1 to Disturbance not present Set LVC_F4 frame For LVC 1 to Disturbance not present Set LVC_F1 frame For LVC 2 to Disturbance not present Set LVC_F2 frame For LVC 2 to Disturbance not present Set LVC_F4 frame For LVC 2 to Disturbance is present | At the end of cycle 849 Verify lvcd_enum_lvc1FrameValid For LVC 1 is INVALID Verify lvcd_enum_lvc2FrameValid For LVC 1 is VALID Verify lvcd_enum_lvc4FrameValid For LVC 1 is VALID Verify lvcd_enum_lvcControlModeValid For LVC 1 is VALID Verify lvcd_enum_lvc1FrameValid For LVC 2 is VALID Verify lvcd_enum_lvc2FrameValid For LVC 2 is VALID Verify lvcd_enum_lvc4FrameValid For LVC 2 is VALID Verify lvcd_enum_lvcControlModeValid For LVC 2 is VALID Verify LVC mode is Lvc 2 Verify lvcpd_enum_lvcValid is 1 Verify lvcpd_enum_parkBrakeLatch is 0 Verify lvcpd_enum_pinStatus is 0 Verify lvcpd_enum_hydBrkPedStat is 1 Verify lvcpd_enum_throtPedStatus is 1 Verify lvcpd_enum_brkPedalStatus is 1 Verify lvcpd_enum_fwdNeuRevPos is 1 Verify lvcpd_p_tugBrakePressure_bar is 49 Verify lvcpd_pct_throtPedPos is 49 Verify lvcpd_pct_brkPedalPos is 49 Verify lvcpd_enum_parkBrakeStatus is 1 Verify lvcpd_enum_eStop is 1 Verify lvcp_enum_wakeUpFctStatus is 1 Verify lvcpd_enum_loadJoystick is 1 Verify lvcpd_enum_turretLockStatus is 1 Verify lvcpd_enum_ignitionKeyStatus is 1 Verify lvcpd_enum_operatorStationPos is 1 Verify lvcpd_enum_gate1Pos is 1 Verify lvcpd_enum_gate2Pos is 1 Verify lvcpd_enum_parkBrkReq is 0 Verify lvcpd_enum_lvcOnOff is 0 Verify lvcpd_enum_acLoadedUnloaded is 0 Verify lvcpd_vel_machinSpeedLim_kmh is 31 Verify lvcpd_pct_backplatePos is 49 Verify lvcpd_pct_clampingGatePos is 49 Verify lvcpd_pct_cradlePitch is 49 Verify lvcpd_enum_loadingStep is 31 Verify lvcpd_enum_loadingMode is 1 Verify lvcpd_p_clampGatePress_bar is 190 Verify lvcpd_num_swVerMinor is 8 Verify lvcpd_num_swVerMajor is 8 Verify lvcpd_enum_acSelectionAck is 1 Verify lvcpd_enum_steeringModeRequired is 1 | Maximum |  | TXB-HLC-TC_988 | High Level Test
TXB-HLC-TP_4835 | 4.1.2.32.0-5.50 |  |  | Procedure Step | 7 | At cycle 857 For 8 cycles Set LVC CAN to 1 Set lvcF1Byte0.lvcd_enum_hydrBrkPedStat to 2 Set lvcF1Byte0.lvcd_enum_throtPedalStat to 2 Set lvcF1Byte0.lvcd_enum_brkPedalStatus to 2 Set lvcF1Byte0.lvcd_enum_fwdNeuRevPos to 2 Set lvcd_p_brakePressure_bar to 50 Set lvcd_pct_throtPedPos to 50 Set lvcd_pct_brkPedalPos to 50 Set lvcd_tq_driveTrqDemand_nm to 90 Set lvcF1Byte6.lvcd_enum_parkBrk to 2 Set lvcF1Byte6.lvcd_num_driveEnable to 1 Set lvcF1Byte6.lvcd_enum_eStop to 2 Set lvcF1Byte6.lvcd_num_wakeUpFctStatus to 1 Set lvcF1Byte6.lvcd_enum_engineStartKeyR to 1 Set lvcF1Byte6.lvcd_enum_engineStartKeyL to 1 Set lvcF1Byte7.lvcd_num_counter to Auto generated Set lvcF1Byte7.lvcd_num_checksum to Auto generated Set lvcF2Byte0.lvcd_enum_lvcHlcModApplied to 0 Set lvcF2Byte0.lvcd_enum_steerModReq to 2 Set lvcF2Byte0.lvcd_num_dico1SwitchTest_Status to 1 Set lvcF2Byte0.lvcd_num_dico2SwitchTestStatus to 1 Set lvcF2Byte0.lvcd_flg_dicoOnline to 1 Set lvcF2Byte1.lvcd_enum_loadJoystick to 2 Set lvcF2Byte1.lvcd_enum_suspensionSetMode to 2 Set lvcF2Byte1.lvcd_enum_turretLockStatus to 2 Set lvcF2Byte1.lvcd_enum_ignitionKeyStatus to 2 Set lvcF2Byte2.lvcd_enum_operatStationPos to 2 Set lvcF2Byte2.lvcd_enum_gate1Pos to 2 Set lvcF2Byte2.lvcd_enum_gate2Pos to 2 Set lvcF2Byte2.lvcd_enum_batteryAvail to 1 Set lvcF2Byte2.lvcd_num_auxiliaryEnable to 1 Set lvcF2Byte3.lvcd_enum_parkBrkReq to 1 Set lvcF2Byte3.lvcd_num_lvcBit to 1 Set lvcF2Byte3.lvcd_num_lvcOnOff to 1 Set lvcF2Byte3.lvcd_num_loadUnloadAC to 1 Set lvcF2Byte3.lvcd_enum_nlgPinStatus to 1 Set lvcd_vel_machinSpeedLim_kmh to 32 Set lvcd_pct_backplatePos to 50 Set lvcd_pct_clampingGatePos to 50 Set lvcd_pct_cradlePitch' to 50 Set lvcd_enum_loadingStep to 32 Set lvcF4Byte1.lvcd_enum_loadMod to 2 Set lvcF4Byte1.lvcd_enum_pitchCond to 2 Set lvcF4Byte1.lvcd_enum_wsCond to 2 Set lvcF4Byte1.lvcd_enum_pinStatusCond to 2 Set lvcd_p_clampGatePress_bar to 200 Set lvcF4Byte3.lvcd_enum_acSelectedAck to 2 Set lvcF4Byte3.lvcd_enum_damperChargeCond to 2 Set lvcF4Byte3.lvcd_enum_damperPositionCond to 2 Set lvcF4Byte3.lvcd_enum_clampingGatePressCond to 2 Set lvcF4Byte4.lvcd_enum_clampingGatePosCond to 2 Set lvcF4Byte4.lvcd_enum_opticalBarrierStat1 to 2 Set lvcF4Byte4.lvcd_enum_opticalBarrierStat2 to 2 Set lvcF4Byte4.lvcd_enum_opticalBarrierStat3 to 2 Set lvcF4Byte5.lvcd_enum_backplateCond to 2 Set lvcF4Byte5.lvcd_enum_laz1cond to 2 Set lvcF4Byte5.lvcd_enum_laz2cond to 2 Set lvcF4Byte5.lvcd_enum_rightGateCond to 2 Set lvcF4Byte6.lvcd_enum_leftGateCond to 2 Set lvcF4Byte6.lvcd_enum_barriers1and2cond to 2 Set lvcF4Byte6.lvcd_enum_barrier3cond to 2 Set lvcF4Byte6.lvcd_enum_pbStatusCond to 2 Set lvcF4Byte7.lvcd_num_swVerMinor to 10 Set lvcF4Byte7.lvcd_num_swVerMajor to 10 Set LVC CAN to 2 Set lvcF1Byte0.lvcd_enum_hydrBrkPedStat to 1 Set lvcF1Byte0.lvcd_enum_throtPedalStat to 1 Set lvcF1Byte0.lvcd_enum_brkPedalStatus to 1 Set lvcF1Byte0.lvcd_enum_fwdNeuRevPos to 1 Set lvcd_p_brakePressure_bar to 49 Set lvcd_pct_throtPedPos to 49 Set lvcd_pct_brkPedalPos to 49 Set lvcd_tq_driveTrqDemand_nm to 89 Set lvcF1Byte6.lvcd_enum_parkBrk to 1 Set lvcF1Byte6.lvcd_num_driveEnable to 0 Set lvcF1Byte6.lvcd_enum_eStop to 1 Set lvcF1Byte6.lvcd_num_wakeUpFctStatus to 1 Set lvcF1Byte6.lvcd_enum_engineStartKeyR to 1 Set lvcF1Byte6.lvcd_enum_engineStartKeyL to 1 Set lvcF1Byte7.lvcd_num_counter to Auto generated Set lvcF1Byte7.lvcd_num_checksum to Auto generated Set lvcF2Byte0.lvcd_enum_lvcHlcModApplied to 0 Set lvcF2Byte0.lvcd_enum_steerModReq to 1 Set lvcF2Byte0.lvcd_num_dico1SwitchTest_Status to 0 Set lvcF2Byte0.lvcd_num_dico2SwitchTestStatus to 0 Set lvcF2Byte0.lvcd_flg_dicoOnline to 0 Set lvcF2Byte1.lvcd_enum_loadJoystick to 1 Set lvcF2Byte1.lvcd_enum_suspensionSetMode to 1 Set lvcF2Byte1.lvcd_enum_turretLockStatus to 1 Set lvcF2Byte1.lvcd_enum_ignitionKeyStatus to 1 Set lvcF2Byte2.lvcd_enum_operatStationPos to 1 Set lvcF2Byte2.lvcd_enum_gate1Pos to 1 Set lvcF2Byte2.lvcd_enum_gate2Pos to 1 Set lvcF2Byte2.lvcd_enum_batteryAvail to 0 Set lvcF2Byte2.lvcd_num_auxiliaryEnable to 0 Set lvcF2Byte3.lvcd_enum_parkBrkReq to 0 Set lvcF2Byte3.lvcd_num_lvcBit to 0 Set lvcF2Byte3.lvcd_num_lvcOnOff to 0 Set lvcF2Byte3.lvcd_num_loadUnloadAC to 0 Set lvcF2Byte3.lvcd_enum_nlgPinStatus to 0 Set lvcd_vel_machinSpeedLim_kmh to 31 Set lvcd_pct_backplatePos to 49 Set lvcd_pct_clampingGatePos to 49 Set lvcd_pct_cradlePitch' to 49 Set lvcd_enum_loadingStep to X Set lvcF4Byte1.lvcd_enum_loadMod to X Set lvcF4Byte1.lvcd_enum_pitchCond to X Set lvcF4Byte1.lvcd_enum_wsCond to X Set lvcF4Byte1.lvcd_enum_pinStatusCond to X Set lvcd_p_clampGatePress_bar to X Set lvcF4Byte3.lvcd_enum_acSelectedAck to X Set lvcF4Byte3.lvcd_enum_damperChargeCond to X Set lvcF4Byte3.lvcd_enum_damperPositionCond to X Set lvcF4Byte3.lvcd_enum_clampingGatePressCond to X Set lvcF4Byte4.lvcd_enum_clampingGatePosCond to X Set lvcF4Byte4.lvcd_enum_opticalBarrierStat1 to X Set lvcF4Byte4.lvcd_enum_opticalBarrierStat2 to X Set lvcF4Byte4.lvcd_enum_opticalBarrierStat3 to X Set lvcF4Byte5.lvcd_enum_backplateCond to X Set lvcF4Byte5.lvcd_enum_laz1cond to X Set lvcF4Byte5.lvcd_enum_laz2cond to X Set lvcF4Byte5.lvcd_enum_rightGateCond to X Set lvcF4Byte6.lvcd_enum_leftGateCond to X Set lvcF4Byte6.lvcd_enum_barriers1and2cond to X Set lvcF4Byte6.lvcd_enum_barrier3cond to X Set lvcF4Byte6.lvcd_enum_pbStatusCond to X Set lvcF4Byte7.lvcd_num_swVerMinor to X Set lvcF4Byte7.lvcd_num_swVerMajor to X Set mmd_enum_ctrlModeToApply to 0 Set mmd_enum_systemMode to 0 Set LVC_F1 frame For LVC 1 to Disturbance not present Set LVC_F2 frame For LVC 1 to Disturbance not present Set LVC_F4 frame For LVC 1 to Disturbance not present Set LVC_F1 frame For LVC 2 to Disturbance not present Set LVC_F2 frame For LVC 2 to Disturbance not present Set LVC_F4 frame For LVC 2 to Disturbance is present | At the end of cycle 857 Verify lvcd_enum_lvc1FrameValid For LVC 1 is INVALID Verify lvcd_enum_lvc2FrameValid For LVC 1 is VALID Verify lvcd_enum_lvc4FrameValid For LVC 1 is VALID Verify lvcd_enum_lvcControlModeValid For LVC 1 is VALID Verify lvcd_enum_lvc1FrameValid For LVC 2 is VALID Verify lvcd_enum_lvc2FrameValid For LVC 2 is VALID Verify lvcd_enum_lvc4FrameValid For LVC 2 is INVALID Verify lvcd_enum_lvcControlModeValid For LVC 2 is VALID Verify LVC mode is Lvc 2 Verify lvcpd_enum_lvcValid is 0 Verify lvcpd_enum_parkBrakeLatch is 0 Verify lvcpd_enum_pinStatus is 0 Verify lvcpd_enum_hydBrkPedStat is 2 Verify lvcpd_enum_throtPedStatus is 2 Verify lvcpd_enum_brkPedalStatus is 2 Verify lvcpd_enum_fwdNeuRevPos is 3 Verify lvcpd_p_tugBrakePressure_bar is 0 Verify lvcpd_pct_throtPedPos is 0 Verify lvcpd_pct_brkPedalPos is 0 Verify lvcpd_enum_parkBrakeStatus is 0 Verify lvcpd_enum_eStop is 2 Verify lvcp_enum_wakeUpFctStatus is 0 Verify lvcpd_enum_loadJoystick is 2 Verify lvcpd_enum_turretLockStatus is 3 Verify lvcpd_enum_ignitionKeyStatus is 3 Verify lvcpd_enum_operatorStationPos is 3 Verify lvcpd_enum_gate1Pos is 3 Verify lvcpd_enum_gate2Pos is 3 Verify lvcpd_enum_parkBrkReq is 3 Verify lvcpd_enum_lvcOnOff is 0 Verify lvcpd_enum_acLoadedUnloaded is 0 Verify lvcpd_vel_machinSpeedLim_kmh is 31 Verify lvcpd_pct_backplatePos is 49 Verify lvcpd_pct_clampingGatePos is 49 Verify lvcpd_pct_cradlePitch is 49 Verify lvcpd_enum_loadingStep is 31 Verify lvcpd_enum_loadingMode is 1 Verify lvcpd_p_clampGatePress_bar is 190 Verify lvcpd_num_swVerMinor is 8 Verify lvcpd_num_swVerMajor is 8 Verify lvcpd_enum_acSelectionAck is 1 Verify lvcpd_enum_steeringModeRequired is 1 | Maximum |  | TXB-HLC-TC_988 | High Level Test
TXB-HLC-TP_4836 | 4.1.2.32.0-5.51 |  |  | Procedure Step | 7 | At cycle 865 For 8 cycles Set LVC CAN to 1 Set lvcF1Byte0.lvcd_enum_hydrBrkPedStat to 2 Set lvcF1Byte0.lvcd_enum_throtPedalStat to 2 Set lvcF1Byte0.lvcd_enum_brkPedalStatus to 2 Set lvcF1Byte0.lvcd_enum_fwdNeuRevPos to 2 Set lvcd_p_brakePressure_bar to 50 Set lvcd_pct_throtPedPos to 50 Set lvcd_pct_brkPedalPos to 50 Set lvcd_tq_driveTrqDemand_nm to 90 Set lvcF1Byte6.lvcd_enum_parkBrk to 2 Set lvcF1Byte6.lvcd_num_driveEnable to 1 Set lvcF1Byte6.lvcd_enum_eStop to 2 Set lvcF1Byte6.lvcd_num_wakeUpFctStatus to 1 Set lvcF1Byte6.lvcd_enum_engineStartKeyR to 1 Set lvcF1Byte6.lvcd_enum_engineStartKeyL to 1 Set lvcF1Byte7.lvcd_num_counter to Auto generated Set lvcF1Byte7.lvcd_num_checksum to Auto generated Set lvcF2Byte0.lvcd_enum_lvcHlcModApplied to 0 Set lvcF2Byte0.lvcd_enum_steerModReq to 2 Set lvcF2Byte0.lvcd_num_dico1SwitchTest_Status to 1 Set lvcF2Byte0.lvcd_num_dico2SwitchTestStatus to 1 Set lvcF2Byte0.lvcd_flg_dicoOnline to 1 Set lvcF2Byte1.lvcd_enum_loadJoystick to 2 Set lvcF2Byte1.lvcd_enum_suspensionSetMode to 2 Set lvcF2Byte1.lvcd_enum_turretLockStatus to 2 Set lvcF2Byte1.lvcd_enum_ignitionKeyStatus to 2 Set lvcF2Byte2.lvcd_enum_operatStationPos to 2 Set lvcF2Byte2.lvcd_enum_gate1Pos to 2 Set lvcF2Byte2.lvcd_enum_gate2Pos to 2 Set lvcF2Byte2.lvcd_enum_batteryAvail to 1 Set lvcF2Byte2.lvcd_num_auxiliaryEnable to 1 Set lvcF2Byte3.lvcd_enum_parkBrkReq to 1 Set lvcF2Byte3.lvcd_num_lvcBit to 1 Set lvcF2Byte3.lvcd_num_lvcOnOff to 1 Set lvcF2Byte3.lvcd_num_loadUnloadAC to 1 Set lvcF2Byte3.lvcd_enum_nlgPinStatus to 1 Set lvcd_vel_machinSpeedLim_kmh to 32 Set lvcd_pct_backplatePos to 50 Set lvcd_pct_clampingGatePos to 50 Set lvcd_pct_cradlePitch' to 50 Set lvcd_enum_loadingStep to 32 Set lvcF4Byte1.lvcd_enum_loadMod to 2 Set lvcF4Byte1.lvcd_enum_pitchCond to 2 Set lvcF4Byte1.lvcd_enum_wsCond to 2 Set lvcF4Byte1.lvcd_enum_pinStatusCond to 2 Set lvcd_p_clampGatePress_bar to 200 Set lvcF4Byte3.lvcd_enum_acSelectedAck to 2 Set lvcF4Byte3.lvcd_enum_damperChargeCond to 2 Set lvcF4Byte3.lvcd_enum_damperPositionCond to 2 Set lvcF4Byte3.lvcd_enum_clampingGatePressCond to 2 Set lvcF4Byte4.lvcd_enum_clampingGatePosCond to 2 Set lvcF4Byte4.lvcd_enum_opticalBarrierStat1 to 2 Set lvcF4Byte4.lvcd_enum_opticalBarrierStat2 to 2 Set lvcF4Byte4.lvcd_enum_opticalBarrierStat3 to 2 Set lvcF4Byte5.lvcd_enum_backplateCond to 2 Set lvcF4Byte5.lvcd_enum_laz1cond to 2 Set lvcF4Byte5.lvcd_enum_laz2cond to 2 Set lvcF4Byte5.lvcd_enum_rightGateCond to 2 Set lvcF4Byte6.lvcd_enum_leftGateCond to 2 Set lvcF4Byte6.lvcd_enum_barriers1and2cond to 2 Set lvcF4Byte6.lvcd_enum_barrier3cond to 2 Set lvcF4Byte6.lvcd_enum_pbStatusCond to 2 Set lvcF4Byte7.lvcd_num_swVerMinor to 10 Set lvcF4Byte7.lvcd_num_swVerMajor to 10 Set LVC CAN to 2 Set lvcF1Byte0.lvcd_enum_hydrBrkPedStat to 1 Set lvcF1Byte0.lvcd_enum_throtPedalStat to 1 Set lvcF1Byte0.lvcd_enum_brkPedalStatus to 1 Set lvcF1Byte0.lvcd_enum_fwdNeuRevPos to 1 Set lvcd_p_brakePressure_bar to 49 Set lvcd_pct_throtPedPos to 49 Set lvcd_pct_brkPedalPos to 49 Set lvcd_tq_driveTrqDemand_nm to 89 Set lvcF1Byte6.lvcd_enum_parkBrk to 1 Set lvcF1Byte6.lvcd_num_driveEnable to 0 Set lvcF1Byte6.lvcd_enum_eStop to 1 Set lvcF1Byte6.lvcd_num_wakeUpFctStatus to 1 Set lvcF1Byte6.lvcd_enum_engineStartKeyR to 1 Set lvcF1Byte6.lvcd_enum_engineStartKeyL to 1 Set lvcF1Byte7.lvcd_num_counter to Auto generated Set lvcF1Byte7.lvcd_num_checksum to Auto generated Set lvcF2Byte0.lvcd_enum_lvcHlcModApplied to 0 Set lvcF2Byte0.lvcd_enum_steerModReq to 1 Set lvcF2Byte0.lvcd_num_dico1SwitchTest_Status to 0 Set lvcF2Byte0.lvcd_num_dico2SwitchTestStatus to 0 Set lvcF2Byte0.lvcd_flg_dicoOnline to 0 Set lvcF2Byte1.lvcd_enum_loadJoystick to 1 Set lvcF2Byte1.lvcd_enum_suspensionSetMode to 1 Set lvcF2Byte1.lvcd_enum_turretLockStatus to 1 Set lvcF2Byte1.lvcd_enum_ignitionKeyStatus to 1 Set lvcF2Byte2.lvcd_enum_operatStationPos to 1 Set lvcF2Byte2.lvcd_enum_gate1Pos to 1 Set lvcF2Byte2.lvcd_enum_gate2Pos to 1 Set lvcF2Byte2.lvcd_enum_batteryAvail to 0 Set lvcF2Byte2.lvcd_num_auxiliaryEnable to 0 Set lvcF2Byte3.lvcd_enum_parkBrkReq to 0 Set lvcF2Byte3.lvcd_num_lvcBit to 0 Set lvcF2Byte3.lvcd_num_lvcOnOff to 0 Set lvcF2Byte3.lvcd_num_loadUnloadAC to 0 Set lvcF2Byte3.lvcd_enum_nlgPinStatus to 0 Set lvcd_vel_machinSpeedLim_kmh to 31 Set lvcd_pct_backplatePos to 49 Set lvcd_pct_clampingGatePos to 49 Set lvcd_pct_cradlePitch' to 49 Set lvcd_enum_loadingStep to X Set lvcF4Byte1.lvcd_enum_loadMod to X Set lvcF4Byte1.lvcd_enum_pitchCond to X Set lvcF4Byte1.lvcd_enum_wsCond to X Set lvcF4Byte1.lvcd_enum_pinStatusCond to X Set lvcd_p_clampGatePress_bar to X Set lvcF4Byte3.lvcd_enum_acSelectedAck to X Set lvcF4Byte3.lvcd_enum_damperChargeCond to X Set lvcF4Byte3.lvcd_enum_damperPositionCond to X Set lvcF4Byte3.lvcd_enum_clampingGatePressCond to X Set lvcF4Byte4.lvcd_enum_clampingGatePosCond to X Set lvcF4Byte4.lvcd_enum_opticalBarrierStat1 to X Set lvcF4Byte4.lvcd_enum_opticalBarrierStat2 to X Set lvcF4Byte4.lvcd_enum_opticalBarrierStat3 to X Set lvcF4Byte5.lvcd_enum_backplateCond to X Set lvcF4Byte5.lvcd_enum_laz1cond to X Set lvcF4Byte5.lvcd_enum_laz2cond to X Set lvcF4Byte5.lvcd_enum_rightGateCond to X Set lvcF4Byte6.lvcd_enum_leftGateCond to X Set lvcF4Byte6.lvcd_enum_barriers1and2cond to X Set lvcF4Byte6.lvcd_enum_barrier3cond to X Set lvcF4Byte6.lvcd_enum_pbStatusCond to X Set lvcF4Byte7.lvcd_num_swVerMinor to X Set lvcF4Byte7.lvcd_num_swVerMajor to X Set mmd_enum_ctrlModeToApply to 0 Set mmd_enum_systemMode to 0 Set LVC_F1 frame For LVC 1 to Disturbance not present Set LVC_F2 frame For LVC 1 to Disturbance not present Set LVC_F4 frame For LVC 1 to Disturbance not present Set LVC_F1 frame For LVC 2 to Disturbance not present Set LVC_F2 frame For LVC 2 to Disturbance not present Set LVC_F4 frame For LVC 2 to Disturbance is present | At the end of cycle 865 Verify lvcd_enum_lvc1FrameValid For LVC 1 is INVALID Verify lvcd_enum_lvc2FrameValid For LVC 1 is VALID Verify lvcd_enum_lvc4FrameValid For LVC 1 is VALID Verify lvcd_enum_lvcControlModeValid For LVC 1 is VALID Verify lvcd_enum_lvc1FrameValid For LVC 2 is VALID Verify lvcd_enum_lvc2FrameValid For LVC 2 is VALID Verify lvcd_enum_lvc4FrameValid For LVC 2 is INVALID Verify lvcd_enum_lvcControlModeValid For LVC 2 is VALID Verify LVC mode is Lvc 2 Verify lvcpd_enum_lvcValid is 0 Verify lvcpd_enum_parkBrakeLatch is 0 Verify lvcpd_enum_pinStatus is 0 Verify lvcpd_enum_hydBrkPedStat is 2 Verify lvcpd_enum_throtPedStatus is 2 Verify lvcpd_enum_brkPedalStatus is 2 Verify lvcpd_enum_fwdNeuRevPos is 3 Verify lvcpd_p_tugBrakePressure_bar is 0 Verify lvcpd_pct_throtPedPos is 0 Verify lvcpd_pct_brkPedalPos is 0 Verify lvcpd_enum_parkBrakeStatus is 0 Verify lvcpd_enum_eStop is 2 Verify lvcp_enum_wakeUpFctStatus is 0 Verify lvcpd_enum_loadJoystick is 2 Verify lvcpd_enum_turretLockStatus is 3 Verify lvcpd_enum_ignitionKeyStatus is 3 Verify lvcpd_enum_operatorStationPos is 3 Verify lvcpd_enum_gate1Pos is 3 Verify lvcpd_enum_gate2Pos is 3 Verify lvcpd_enum_parkBrkReq is 3 Verify lvcpd_enum_lvcOnOff is 0 Verify lvcpd_enum_acLoadedUnloaded is 0 Verify lvcpd_vel_machinSpeedLim_kmh is 31 Verify lvcpd_pct_backplatePos is 49 Verify lvcpd_pct_clampingGatePos is 49 Verify lvcpd_pct_cradlePitch is 49 Verify lvcpd_enum_loadingStep is 31 Verify lvcpd_enum_loadingMode is 1 Verify lvcpd_p_clampGatePress_bar is 190 Verify lvcpd_num_swVerMinor is 8 Verify lvcpd_num_swVerMajor is 8 Verify lvcpd_enum_acSelectionAck is 1 Verify lvcpd_enum_steeringModeRequired is 1 | Maximum |  | TXB-HLC-TC_988 | High Level Test
TXB-HLC-TP_4837 | 4.1.2.32.0-5.52 |  |  | Procedure Step | 7 | At cycle 873 For 72 cycles Set LVC CAN to 1 Set lvcF1Byte0.lvcd_enum_hydrBrkPedStat to 2 Set lvcF1Byte0.lvcd_enum_throtPedalStat to 2 Set lvcF1Byte0.lvcd_enum_brkPedalStatus to 2 Set lvcF1Byte0.lvcd_enum_fwdNeuRevPos to 2 Set lvcd_p_brakePressure_bar to 50 Set lvcd_pct_throtPedPos to 50 Set lvcd_pct_brkPedalPos to 50 Set lvcd_tq_driveTrqDemand_nm to 90 Set lvcF1Byte6.lvcd_enum_parkBrk to 2 Set lvcF1Byte6.lvcd_num_driveEnable to 1 Set lvcF1Byte6.lvcd_enum_eStop to 2 Set lvcF1Byte6.lvcd_num_wakeUpFctStatus to 1 Set lvcF1Byte6.lvcd_enum_engineStartKeyR to 1 Set lvcF1Byte6.lvcd_enum_engineStartKeyL to 1 Set lvcF1Byte7.lvcd_num_counter to Auto generated Set lvcF1Byte7.lvcd_num_checksum to Auto generated Set lvcF2Byte0.lvcd_enum_lvcHlcModApplied to 0 Set lvcF2Byte0.lvcd_enum_steerModReq to 2 Set lvcF2Byte0.lvcd_num_dico1SwitchTest_Status to 1 Set lvcF2Byte0.lvcd_num_dico2SwitchTestStatus to 1 Set lvcF2Byte0.lvcd_flg_dicoOnline to 1 Set lvcF2Byte1.lvcd_enum_loadJoystick to 2 Set lvcF2Byte1.lvcd_enum_suspensionSetMode to 2 Set lvcF2Byte1.lvcd_enum_turretLockStatus to 2 Set lvcF2Byte1.lvcd_enum_ignitionKeyStatus to 2 Set lvcF2Byte2.lvcd_enum_operatStationPos to 2 Set lvcF2Byte2.lvcd_enum_gate1Pos to 2 Set lvcF2Byte2.lvcd_enum_gate2Pos to 2 Set lvcF2Byte2.lvcd_enum_batteryAvail to 1 Set lvcF2Byte2.lvcd_num_auxiliaryEnable to 1 Set lvcF2Byte3.lvcd_enum_parkBrkReq to 1 Set lvcF2Byte3.lvcd_num_lvcBit to 1 Set lvcF2Byte3.lvcd_num_lvcOnOff to 1 Set lvcF2Byte3.lvcd_num_loadUnloadAC to 1 Set lvcF2Byte3.lvcd_enum_nlgPinStatus to 1 Set lvcd_vel_machinSpeedLim_kmh to 32 Set lvcd_pct_backplatePos to 50 Set lvcd_pct_clampingGatePos to 50 Set lvcd_pct_cradlePitch' to 50 Set lvcd_enum_loadingStep to 32 Set lvcF4Byte1.lvcd_enum_loadMod to 2 Set lvcF4Byte1.lvcd_enum_pitchCond to 2 Set lvcF4Byte1.lvcd_enum_wsCond to 2 Set lvcF4Byte1.lvcd_enum_pinStatusCond to 2 Set lvcd_p_clampGatePress_bar to 200 Set lvcF4Byte3.lvcd_enum_acSelectedAck to 2 Set lvcF4Byte3.lvcd_enum_damperChargeCond to 2 Set lvcF4Byte3.lvcd_enum_damperPositionCond to 2 Set lvcF4Byte3.lvcd_enum_clampingGatePressCond to 2 Set lvcF4Byte4.lvcd_enum_clampingGatePosCond to 2 Set lvcF4Byte4.lvcd_enum_opticalBarrierStat1 to 2 Set lvcF4Byte4.lvcd_enum_opticalBarrierStat2 to 2 Set lvcF4Byte4.lvcd_enum_opticalBarrierStat3 to 2 Set lvcF4Byte5.lvcd_enum_backplateCond to 2 Set lvcF4Byte5.lvcd_enum_laz1cond to 2 Set lvcF4Byte5.lvcd_enum_laz2cond to 2 Set lvcF4Byte5.lvcd_enum_rightGateCond to 2 Set lvcF4Byte6.lvcd_enum_leftGateCond to 2 Set lvcF4Byte6.lvcd_enum_barriers1and2cond to 2 Set lvcF4Byte6.lvcd_enum_barrier3cond to 2 Set lvcF4Byte6.lvcd_enum_pbStatusCond to 2 Set lvcF4Byte7.lvcd_num_swVerMinor to 10 Set lvcF4Byte7.lvcd_num_swVerMajor to 10 Set LVC CAN to 2 Set lvcF1Byte0.lvcd_enum_hydrBrkPedStat to 1 Set lvcF1Byte0.lvcd_enum_throtPedalStat to 1 Set lvcF1Byte0.lvcd_enum_brkPedalStatus to 1 Set lvcF1Byte0.lvcd_enum_fwdNeuRevPos to 1 Set lvcd_p_brakePressure_bar to 49 Set lvcd_pct_throtPedPos to 49 Set lvcd_pct_brkPedalPos to 49 Set lvcd_tq_driveTrqDemand_nm to 89 Set lvcF1Byte6.lvcd_enum_parkBrk to 1 Set lvcF1Byte6.lvcd_num_driveEnable to 0 Set lvcF1Byte6.lvcd_enum_eStop to 1 Set lvcF1Byte6.lvcd_num_wakeUpFctStatus to 1 Set lvcF1Byte6.lvcd_enum_engineStartKeyR to 1 Set lvcF1Byte6.lvcd_enum_engineStartKeyL to 1 Set lvcF1Byte7.lvcd_num_counter to Auto generated Set lvcF1Byte7.lvcd_num_checksum to Auto generated Set lvcF2Byte0.lvcd_enum_lvcHlcModApplied to 0 Set lvcF2Byte0.lvcd_enum_steerModReq to 1 Set lvcF2Byte0.lvcd_num_dico1SwitchTest_Status to 0 Set lvcF2Byte0.lvcd_num_dico2SwitchTestStatus to 0 Set lvcF2Byte0.lvcd_flg_dicoOnline to 0 Set lvcF2Byte1.lvcd_enum_loadJoystick to 1 Set lvcF2Byte1.lvcd_enum_suspensionSetMode to 1 Set lvcF2Byte1.lvcd_enum_turretLockStatus to 1 Set lvcF2Byte1.lvcd_enum_ignitionKeyStatus to 1 Set lvcF2Byte2.lvcd_enum_operatStationPos to 1 Set lvcF2Byte2.lvcd_enum_gate1Pos to 1 Set lvcF2Byte2.lvcd_enum_gate2Pos to 1 Set lvcF2Byte2.lvcd_enum_batteryAvail to 0 Set lvcF2Byte2.lvcd_num_auxiliaryEnable to 0 Set lvcF2Byte3.lvcd_enum_parkBrkReq to 0 Set lvcF2Byte3.lvcd_num_lvcBit to 0 Set lvcF2Byte3.lvcd_num_lvcOnOff to 0 Set lvcF2Byte3.lvcd_num_loadUnloadAC to 0 Set lvcF2Byte3.lvcd_enum_nlgPinStatus to 0 Set lvcd_vel_machinSpeedLim_kmh to 31 Set lvcd_pct_backplatePos to 49 Set lvcd_pct_clampingGatePos to 49 Set lvcd_pct_cradlePitch' to 49 Set lvcd_enum_loadingStep to 31 Set lvcF4Byte1.lvcd_enum_loadMod to 1 Set lvcF4Byte1.lvcd_enum_pitchCond to 1 Set lvcF4Byte1.lvcd_enum_wsCond to 1 Set lvcF4Byte1.lvcd_enum_pinStatusCond to 1 Set lvcd_p_clampGatePress_bar to 190 Set lvcF4Byte3.lvcd_enum_acSelectedAck to 1 Set lvcF4Byte3.lvcd_enum_damperChargeCond to 1 Set lvcF4Byte3.lvcd_enum_damperPositionCond to 1 Set lvcF4Byte3.lvcd_enum_clampingGatePressCond to 1 Set lvcF4Byte4.lvcd_enum_clampingGatePosCond to 1 Set lvcF4Byte4.lvcd_enum_opticalBarrierStat1 to 1 Set lvcF4Byte4.lvcd_enum_opticalBarrierStat2 to 1 Set lvcF4Byte4.lvcd_enum_opticalBarrierStat3 to 1 Set lvcF4Byte5.lvcd_enum_backplateCond to 1 Set lvcF4Byte5.lvcd_enum_laz1cond to 1 Set lvcF4Byte5.lvcd_enum_laz2cond to 1 Set lvcF4Byte5.lvcd_enum_rightGateCond to 1 Set lvcF4Byte6.lvcd_enum_leftGateCond to 1 Set lvcF4Byte6.lvcd_enum_barriers1and2cond to 1 Set lvcF4Byte6.lvcd_enum_barrier3cond to 1 Set lvcF4Byte6.lvcd_enum_pbStatusCond to 1 Set lvcF4Byte7.lvcd_num_swVerMinor to 8 Set lvcF4Byte7.lvcd_num_swVerMajor to 8 Set mmd_enum_ctrlModeToApply to 0 Set mmd_enum_systemMode to 0 Set LVC_F1 frame For LVC 1 to Disturbance not present Set LVC_F2 frame For LVC 1 to Disturbance not present Set LVC_F4 frame For LVC 1 to Disturbance not present Set LVC_F1 frame For LVC 2 to Disturbance not present Set LVC_F2 frame For LVC 2 to Disturbance not present Set LVC_F4 frame For LVC 2 to Disturbance not present | At the end of cycle 873 Verify lvcd_enum_lvc1FrameValid For LVC 1 is INVALID Verify lvcd_enum_lvc2FrameValid For LVC 1 is VALID Verify lvcd_enum_lvc4FrameValid For LVC 1 is VALID Verify lvcd_enum_lvcControlModeValid For LVC 1 is VALID Verify lvcd_enum_lvc1FrameValid For LVC 2 is VALID Verify lvcd_enum_lvc2FrameValid For LVC 2 is VALID Verify lvcd_enum_lvc4FrameValid For LVC 2 is INVALID Verify lvcd_enum_lvcControlModeValid For LVC 2 is VALID Verify LVC mode is Lvc 2 Verify lvcpd_enum_lvcValid is 0 Verify lvcpd_enum_parkBrakeLatch is 0 Verify lvcpd_enum_pinStatus is 0 Verify lvcpd_enum_hydBrkPedStat is 2 Verify lvcpd_enum_throtPedStatus is 2 Verify lvcpd_enum_brkPedalStatus is 2 Verify lvcpd_enum_fwdNeuRevPos is 3 Verify lvcpd_p_tugBrakePressure_bar is 0 Verify lvcpd_pct_throtPedPos is 0 Verify lvcpd_pct_brkPedalPos is 0 Verify lvcpd_enum_parkBrakeStatus is 0 Verify lvcpd_enum_eStop is 2 Verify lvcp_enum_wakeUpFctStatus is 0 Verify lvcpd_enum_loadJoystick is 2 Verify lvcpd_enum_turretLockStatus is 3 Verify lvcpd_enum_ignitionKeyStatus is 3 Verify lvcpd_enum_operatorStationPos is 3 Verify lvcpd_enum_gate1Pos is 3 Verify lvcpd_enum_gate2Pos is 3 Verify lvcpd_enum_parkBrkReq is 3 Verify lvcpd_enum_lvcOnOff is 0 Verify lvcpd_enum_acLoadedUnloaded is 0 Verify lvcpd_vel_machinSpeedLim_kmh is 31 Verify lvcpd_pct_backplatePos is 49 Verify lvcpd_pct_clampingGatePos is 49 Verify lvcpd_pct_cradlePitch is 49 Verify lvcpd_enum_loadingStep is 31 Verify lvcpd_enum_loadingMode is 1 Verify lvcpd_p_clampGatePress_bar is 190 Verify lvcpd_num_swVerMinor is 8 Verify lvcpd_num_swVerMajor is 8 Verify lvcpd_enum_acSelectionAck is 1 Verify lvcpd_enum_steeringModeRequired is 1 | Maximum |  | TXB-HLC-TC_988 | High Level Test
TXB-HLC-TP_4838 | 4.1.2.32.0-5.53 |  |  | Procedure Step | 7 | At cycle 945 For 8 cycles Set LVC CAN to 1 Set lvcF1Byte0.lvcd_enum_hydrBrkPedStat to 2 Set lvcF1Byte0.lvcd_enum_throtPedalStat to 2 Set lvcF1Byte0.lvcd_enum_brkPedalStatus to 2 Set lvcF1Byte0.lvcd_enum_fwdNeuRevPos to 2 Set lvcd_p_brakePressure_bar to 50 Set lvcd_pct_throtPedPos to 50 Set lvcd_pct_brkPedalPos to 50 Set lvcd_tq_driveTrqDemand_nm to 90 Set lvcF1Byte6.lvcd_enum_parkBrk to 2 Set lvcF1Byte6.lvcd_num_driveEnable to 1 Set lvcF1Byte6.lvcd_enum_eStop to 2 Set lvcF1Byte6.lvcd_num_wakeUpFctStatus to 1 Set lvcF1Byte6.lvcd_enum_engineStartKeyR to 1 Set lvcF1Byte6.lvcd_enum_engineStartKeyL to 1 Set lvcF1Byte7.lvcd_num_counter to Auto generated Set lvcF1Byte7.lvcd_num_checksum to Auto generated Set lvcF2Byte0.lvcd_enum_lvcHlcModApplied to 0 Set lvcF2Byte0.lvcd_enum_steerModReq to 2 Set lvcF2Byte0.lvcd_num_dico1SwitchTest_Status to 1 Set lvcF2Byte0.lvcd_num_dico2SwitchTestStatus to 1 Set lvcF2Byte0.lvcd_flg_dicoOnline to 1 Set lvcF2Byte1.lvcd_enum_loadJoystick to 2 Set lvcF2Byte1.lvcd_enum_suspensionSetMode to 2 Set lvcF2Byte1.lvcd_enum_turretLockStatus to 2 Set lvcF2Byte1.lvcd_enum_ignitionKeyStatus to 2 Set lvcF2Byte2.lvcd_enum_operatStationPos to 2 Set lvcF2Byte2.lvcd_enum_gate1Pos to 2 Set lvcF2Byte2.lvcd_enum_gate2Pos to 2 Set lvcF2Byte2.lvcd_enum_batteryAvail to 1 Set lvcF2Byte2.lvcd_num_auxiliaryEnable to 1 Set lvcF2Byte3.lvcd_enum_parkBrkReq to 1 Set lvcF2Byte3.lvcd_num_lvcBit to 1 Set lvcF2Byte3.lvcd_num_lvcOnOff to 1 Set lvcF2Byte3.lvcd_num_loadUnloadAC to 1 Set lvcF2Byte3.lvcd_enum_nlgPinStatus to 1 Set lvcd_vel_machinSpeedLim_kmh to 32 Set lvcd_pct_backplatePos to 50 Set lvcd_pct_clampingGatePos to 50 Set lvcd_pct_cradlePitch' to 50 Set lvcd_enum_loadingStep to 32 Set lvcF4Byte1.lvcd_enum_loadMod to 2 Set lvcF4Byte1.lvcd_enum_pitchCond to 2 Set lvcF4Byte1.lvcd_enum_wsCond to 2 Set lvcF4Byte1.lvcd_enum_pinStatusCond to 2 Set lvcd_p_clampGatePress_bar to 200 Set lvcF4Byte3.lvcd_enum_acSelectedAck to 2 Set lvcF4Byte3.lvcd_enum_damperChargeCond to 2 Set lvcF4Byte3.lvcd_enum_damperPositionCond to 2 Set lvcF4Byte3.lvcd_enum_clampingGatePressCond to 2 Set lvcF4Byte4.lvcd_enum_clampingGatePosCond to 2 Set lvcF4Byte4.lvcd_enum_opticalBarrierStat1 to 2 Set lvcF4Byte4.lvcd_enum_opticalBarrierStat2 to 2 Set lvcF4Byte4.lvcd_enum_opticalBarrierStat3 to 2 Set lvcF4Byte5.lvcd_enum_backplateCond to 2 Set lvcF4Byte5.lvcd_enum_laz1cond to 2 Set lvcF4Byte5.lvcd_enum_laz2cond to 2 Set lvcF4Byte5.lvcd_enum_rightGateCond to 2 Set lvcF4Byte6.lvcd_enum_leftGateCond to 2 Set lvcF4Byte6.lvcd_enum_barriers1and2cond to 2 Set lvcF4Byte6.lvcd_enum_barrier3cond to 2 Set lvcF4Byte6.lvcd_enum_pbStatusCond to 2 Set lvcF4Byte7.lvcd_num_swVerMinor to 10 Set lvcF4Byte7.lvcd_num_swVerMajor to 10 Set LVC CAN to 2 Set lvcF1Byte0.lvcd_enum_hydrBrkPedStat to 1 Set lvcF1Byte0.lvcd_enum_throtPedalStat to 1 Set lvcF1Byte0.lvcd_enum_brkPedalStatus to 1 Set lvcF1Byte0.lvcd_enum_fwdNeuRevPos to 1 Set lvcd_p_brakePressure_bar to 49 Set lvcd_pct_throtPedPos to 49 Set lvcd_pct_brkPedalPos to 49 Set lvcd_tq_driveTrqDemand_nm to 89 Set lvcF1Byte6.lvcd_enum_parkBrk to 1 Set lvcF1Byte6.lvcd_num_driveEnable to 0 Set lvcF1Byte6.lvcd_enum_eStop to 1 Set lvcF1Byte6.lvcd_num_wakeUpFctStatus to 1 Set lvcF1Byte6.lvcd_enum_engineStartKeyR to 1 Set lvcF1Byte6.lvcd_enum_engineStartKeyL to 1 Set lvcF1Byte7.lvcd_num_counter to Auto generated Set lvcF1Byte7.lvcd_num_checksum to Auto generated Set lvcF2Byte0.lvcd_enum_lvcHlcModApplied to 0 Set lvcF2Byte0.lvcd_enum_steerModReq to 1 Set lvcF2Byte0.lvcd_num_dico1SwitchTest_Status to 0 Set lvcF2Byte0.lvcd_num_dico2SwitchTestStatus to 0 Set lvcF2Byte0.lvcd_flg_dicoOnline to 0 Set lvcF2Byte1.lvcd_enum_loadJoystick to 1 Set lvcF2Byte1.lvcd_enum_suspensionSetMode to 1 Set lvcF2Byte1.lvcd_enum_turretLockStatus to 1 Set lvcF2Byte1.lvcd_enum_ignitionKeyStatus to 1 Set lvcF2Byte2.lvcd_enum_operatStationPos to 1 Set lvcF2Byte2.lvcd_enum_gate1Pos to 1 Set lvcF2Byte2.lvcd_enum_gate2Pos to 1 Set lvcF2Byte2.lvcd_enum_batteryAvail to 0 Set lvcF2Byte2.lvcd_num_auxiliaryEnable to 0 Set lvcF2Byte3.lvcd_enum_parkBrkReq to 0 Set lvcF2Byte3.lvcd_num_lvcBit to 0 Set lvcF2Byte3.lvcd_num_lvcOnOff to 0 Set lvcF2Byte3.lvcd_num_loadUnloadAC to 0 Set lvcF2Byte3.lvcd_enum_nlgPinStatus to 0 Set lvcd_vel_machinSpeedLim_kmh to 31 Set lvcd_pct_backplatePos to 49 Set lvcd_pct_clampingGatePos to 49 Set lvcd_pct_cradlePitch' to 49 Set lvcd_enum_loadingStep to 31 Set lvcF4Byte1.lvcd_enum_loadMod to 1 Set lvcF4Byte1.lvcd_enum_pitchCond to 1 Set lvcF4Byte1.lvcd_enum_wsCond to 1 Set lvcF4Byte1.lvcd_enum_pinStatusCond to 1 Set lvcd_p_clampGatePress_bar to 190 Set lvcF4Byte3.lvcd_enum_acSelectedAck to 1 Set lvcF4Byte3.lvcd_enum_damperChargeCond to 1 Set lvcF4Byte3.lvcd_enum_damperPositionCond to 1 Set lvcF4Byte3.lvcd_enum_clampingGatePressCond to 1 Set lvcF4Byte4.lvcd_enum_clampingGatePosCond to 1 Set lvcF4Byte4.lvcd_enum_opticalBarrierStat1 to 1 Set lvcF4Byte4.lvcd_enum_opticalBarrierStat2 to 1 Set lvcF4Byte4.lvcd_enum_opticalBarrierStat3 to 1 Set lvcF4Byte5.lvcd_enum_backplateCond to 1 Set lvcF4Byte5.lvcd_enum_laz1cond to 1 Set lvcF4Byte5.lvcd_enum_laz2cond to 1 Set lvcF4Byte5.lvcd_enum_rightGateCond to 1 Set lvcF4Byte6.lvcd_enum_leftGateCond to 1 Set lvcF4Byte6.lvcd_enum_barriers1and2cond to 1 Set lvcF4Byte6.lvcd_enum_barrier3cond to 1 Set lvcF4Byte6.lvcd_enum_pbStatusCond to 1 Set lvcF4Byte7.lvcd_num_swVerMinor to 8 Set lvcF4Byte7.lvcd_num_swVerMajor to 8 Set mmd_enum_ctrlModeToApply to 0 Set mmd_enum_systemMode to 0 Set LVC_F1 frame For LVC 1 to Disturbance not present Set LVC_F2 frame For LVC 1 to Disturbance not present Set LVC_F4 frame For LVC 1 to Disturbance not present Set LVC_F1 frame For LVC 2 to Disturbance not present Set LVC_F2 frame For LVC 2 to Disturbance not present Set LVC_F4 frame For LVC 2 to Disturbance not present | At the end of cycle 945 Verify lvcd_enum_lvc1FrameValid For LVC 1 is INVALID Verify lvcd_enum_lvc2FrameValid For LVC 1 is VALID Verify lvcd_enum_lvc4FrameValid For LVC 1 is VALID Verify lvcd_enum_lvcControlModeValid For LVC 1 is VALID Verify lvcd_enum_lvc1FrameValid For LVC 2 is VALID Verify lvcd_enum_lvc2FrameValid For LVC 2 is VALID Verify lvcd_enum_lvc4FrameValid For LVC 2 is INVALID Verify lvcd_enum_lvcControlModeValid For LVC 2 is VALID Verify LVC mode is Lvc 2 Verify lvcpd_enum_lvcValid is 0 Verify lvcpd_enum_parkBrakeLatch is 0 Verify lvcpd_enum_pinStatus is 0 Verify lvcpd_enum_hydBrkPedStat is 2 Verify lvcpd_enum_throtPedStatus is 2 Verify lvcpd_enum_brkPedalStatus is 2 Verify lvcpd_enum_fwdNeuRevPos is 3 Verify lvcpd_p_tugBrakePressure_bar is 0 Verify lvcpd_pct_throtPedPos is 0 Verify lvcpd_pct_brkPedalPos is 0 Verify lvcpd_enum_parkBrakeStatus is 0 Verify lvcpd_enum_eStop is 2 Verify lvcp_enum_wakeUpFctStatus is 0 Verify lvcpd_enum_loadJoystick is 2 Verify lvcpd_enum_turretLockStatus is 3 Verify lvcpd_enum_ignitionKeyStatus is 3 Verify lvcpd_enum_operatorStationPos is 3 Verify lvcpd_enum_gate1Pos is 3 Verify lvcpd_enum_gate2Pos is 3 Verify lvcpd_enum_parkBrkReq is 3 Verify lvcpd_enum_lvcOnOff is 0 Verify lvcpd_enum_acLoadedUnloaded is 0 Verify lvcpd_vel_machinSpeedLim_kmh is 31 Verify lvcpd_pct_backplatePos is 49 Verify lvcpd_pct_clampingGatePos is 49 Verify lvcpd_pct_cradlePitch is 49 Verify lvcpd_enum_loadingStep is 31 Verify lvcpd_enum_loadingMode is 1 Verify lvcpd_p_clampGatePress_bar is 190 Verify lvcpd_num_swVerMinor is 8 Verify lvcpd_num_swVerMajor is 8 Verify lvcpd_enum_acSelectionAck is 1 Verify lvcpd_enum_steeringModeRequired is 1 | Maximum |  | TXB-HLC-TC_988 | High Level Test
TXB-HLC-TP_4839 | 4.1.2.32.0-5.54 |  |  | Procedure Step | 7 | At cycle 953 For 8 cycles Set LVC CAN to 1 Set lvcF1Byte0.lvcd_enum_hydrBrkPedStat to 2 Set lvcF1Byte0.lvcd_enum_throtPedalStat to 2 Set lvcF1Byte0.lvcd_enum_brkPedalStatus to 2 Set lvcF1Byte0.lvcd_enum_fwdNeuRevPos to 2 Set lvcd_p_brakePressure_bar to 50 Set lvcd_pct_throtPedPos to 50 Set lvcd_pct_brkPedalPos to 50 Set lvcd_tq_driveTrqDemand_nm to 90 Set lvcF1Byte6.lvcd_enum_parkBrk to 2 Set lvcF1Byte6.lvcd_num_driveEnable to 1 Set lvcF1Byte6.lvcd_enum_eStop to 2 Set lvcF1Byte6.lvcd_num_wakeUpFctStatus to 1 Set lvcF1Byte6.lvcd_enum_engineStartKeyR to 1 Set lvcF1Byte6.lvcd_enum_engineStartKeyL to 1 Set lvcF1Byte7.lvcd_num_counter to Auto generated Set lvcF1Byte7.lvcd_num_checksum to Auto generated Set lvcF2Byte0.lvcd_enum_lvcHlcModApplied to 0 Set lvcF2Byte0.lvcd_enum_steerModReq to 2 Set lvcF2Byte0.lvcd_num_dico1SwitchTest_Status to 1 Set lvcF2Byte0.lvcd_num_dico2SwitchTestStatus to 1 Set lvcF2Byte0.lvcd_flg_dicoOnline to 1 Set lvcF2Byte1.lvcd_enum_loadJoystick to 2 Set lvcF2Byte1.lvcd_enum_suspensionSetMode to 2 Set lvcF2Byte1.lvcd_enum_turretLockStatus to 2 Set lvcF2Byte1.lvcd_enum_ignitionKeyStatus to 2 Set lvcF2Byte2.lvcd_enum_operatStationPos to 2 Set lvcF2Byte2.lvcd_enum_gate1Pos to 2 Set lvcF2Byte2.lvcd_enum_gate2Pos to 2 Set lvcF2Byte2.lvcd_enum_batteryAvail to 1 Set lvcF2Byte2.lvcd_num_auxiliaryEnable to 1 Set lvcF2Byte3.lvcd_enum_parkBrkReq to 1 Set lvcF2Byte3.lvcd_num_lvcBit to 1 Set lvcF2Byte3.lvcd_num_lvcOnOff to 1 Set lvcF2Byte3.lvcd_num_loadUnloadAC to 1 Set lvcF2Byte3.lvcd_enum_nlgPinStatus to 1 Set lvcd_vel_machinSpeedLim_kmh to 32 Set lvcd_pct_backplatePos to 50 Set lvcd_pct_clampingGatePos to 50 Set lvcd_pct_cradlePitch' to 50 Set lvcd_enum_loadingStep to 32 Set lvcF4Byte1.lvcd_enum_loadMod to 2 Set lvcF4Byte1.lvcd_enum_pitchCond to 2 Set lvcF4Byte1.lvcd_enum_wsCond to 2 Set lvcF4Byte1.lvcd_enum_pinStatusCond to 2 Set lvcd_p_clampGatePress_bar to 200 Set lvcF4Byte3.lvcd_enum_acSelectedAck to 2 Set lvcF4Byte3.lvcd_enum_damperChargeCond to 2 Set lvcF4Byte3.lvcd_enum_damperPositionCond to 2 Set lvcF4Byte3.lvcd_enum_clampingGatePressCond to 2 Set lvcF4Byte4.lvcd_enum_clampingGatePosCond to 2 Set lvcF4Byte4.lvcd_enum_opticalBarrierStat1 to 2 Set lvcF4Byte4.lvcd_enum_opticalBarrierStat2 to 2 Set lvcF4Byte4.lvcd_enum_opticalBarrierStat3 to 2 Set lvcF4Byte5.lvcd_enum_backplateCond to 2 Set lvcF4Byte5.lvcd_enum_laz1cond to 2 Set lvcF4Byte5.lvcd_enum_laz2cond to 2 Set lvcF4Byte5.lvcd_enum_rightGateCond to 2 Set lvcF4Byte6.lvcd_enum_leftGateCond to 2 Set lvcF4Byte6.lvcd_enum_barriers1and2cond to 2 Set lvcF4Byte6.lvcd_enum_barrier3cond to 2 Set lvcF4Byte6.lvcd_enum_pbStatusCond to 2 Set lvcF4Byte7.lvcd_num_swVerMinor to 10 Set lvcF4Byte7.lvcd_num_swVerMajor to 10 Set LVC CAN to 2 Set lvcF1Byte0.lvcd_enum_hydrBrkPedStat to 1 Set lvcF1Byte0.lvcd_enum_throtPedalStat to 1 Set lvcF1Byte0.lvcd_enum_brkPedalStatus to 1 Set lvcF1Byte0.lvcd_enum_fwdNeuRevPos to 1 Set lvcd_p_brakePressure_bar to 49 Set lvcd_pct_throtPedPos to 49 Set lvcd_pct_brkPedalPos to 49 Set lvcd_tq_driveTrqDemand_nm to 89 Set lvcF1Byte6.lvcd_enum_parkBrk to 1 Set lvcF1Byte6.lvcd_num_driveEnable to 0 Set lvcF1Byte6.lvcd_enum_eStop to 1 Set lvcF1Byte6.lvcd_num_wakeUpFctStatus to 1 Set lvcF1Byte6.lvcd_enum_engineStartKeyR to 1 Set lvcF1Byte6.lvcd_enum_engineStartKeyL to 1 Set lvcF1Byte7.lvcd_num_counter to Auto generated Set lvcF1Byte7.lvcd_num_checksum to Auto generated Set lvcF2Byte0.lvcd_enum_lvcHlcModApplied to 0 Set lvcF2Byte0.lvcd_enum_steerModReq to 1 Set lvcF2Byte0.lvcd_num_dico1SwitchTest_Status to 0 Set lvcF2Byte0.lvcd_num_dico2SwitchTestStatus to 0 Set lvcF2Byte0.lvcd_flg_dicoOnline to 0 Set lvcF2Byte1.lvcd_enum_loadJoystick to 1 Set lvcF2Byte1.lvcd_enum_suspensionSetMode to 1 Set lvcF2Byte1.lvcd_enum_turretLockStatus to 1 Set lvcF2Byte1.lvcd_enum_ignitionKeyStatus to 1 Set lvcF2Byte2.lvcd_enum_operatStationPos to 1 Set lvcF2Byte2.lvcd_enum_gate1Pos to 1 Set lvcF2Byte2.lvcd_enum_gate2Pos to 1 Set lvcF2Byte2.lvcd_enum_batteryAvail to 0 Set lvcF2Byte2.lvcd_num_auxiliaryEnable to 0 Set lvcF2Byte3.lvcd_enum_parkBrkReq to 0 Set lvcF2Byte3.lvcd_num_lvcBit to 0 Set lvcF2Byte3.lvcd_num_lvcOnOff to 0 Set lvcF2Byte3.lvcd_num_loadUnloadAC to 0 Set lvcF2Byte3.lvcd_enum_nlgPinStatus to 0 Set lvcd_vel_machinSpeedLim_kmh to 31 Set lvcd_pct_backplatePos to 49 Set lvcd_pct_clampingGatePos to 49 Set lvcd_pct_cradlePitch' to 49 Set lvcd_enum_loadingStep to 31 Set lvcF4Byte1.lvcd_enum_loadMod to 1 Set lvcF4Byte1.lvcd_enum_pitchCond to 1 Set lvcF4Byte1.lvcd_enum_wsCond to 1 Set lvcF4Byte1.lvcd_enum_pinStatusCond to 1 Set lvcd_p_clampGatePress_bar to 190 Set lvcF4Byte3.lvcd_enum_acSelectedAck to 1 Set lvcF4Byte3.lvcd_enum_damperChargeCond to 1 Set lvcF4Byte3.lvcd_enum_damperPositionCond to 1 Set lvcF4Byte3.lvcd_enum_clampingGatePressCond to 1 Set lvcF4Byte4.lvcd_enum_clampingGatePosCond to 1 Set lvcF4Byte4.lvcd_enum_opticalBarrierStat1 to 1 Set lvcF4Byte4.lvcd_enum_opticalBarrierStat2 to 1 Set lvcF4Byte4.lvcd_enum_opticalBarrierStat3 to 1 Set lvcF4Byte5.lvcd_enum_backplateCond to 1 Set lvcF4Byte5.lvcd_enum_laz1cond to 1 Set lvcF4Byte5.lvcd_enum_laz2cond to 1 Set lvcF4Byte5.lvcd_enum_rightGateCond to 1 Set lvcF4Byte6.lvcd_enum_leftGateCond to 1 Set lvcF4Byte6.lvcd_enum_barriers1and2cond to 1 Set lvcF4Byte6.lvcd_enum_barrier3cond to 1 Set lvcF4Byte6.lvcd_enum_pbStatusCond to 1 Set lvcF4Byte7.lvcd_num_swVerMinor to 8 Set lvcF4Byte7.lvcd_num_swVerMajor to 8 Set mmd_enum_ctrlModeToApply to 0 Set mmd_enum_systemMode to 0 Set LVC_F1 frame For LVC 1 to Disturbance not present Set LVC_F2 frame For LVC 1 to Disturbance not present Set LVC_F4 frame For LVC 1 to Disturbance not present Set LVC_F1 frame For LVC 2 to Disturbance not present Set LVC_F2 frame For LVC 2 to Disturbance not present Set LVC_F4 frame For LVC 2 to Disturbance not present | At the end of cycle 953 Verify lvcd_enum_lvc1FrameValid For LVC 1 is INVALID Verify lvcd_enum_lvc2FrameValid For LVC 1 is VALID Verify lvcd_enum_lvc4FrameValid For LVC 1 is VALID Verify lvcd_enum_lvcControlModeValid For LVC 1 is VALID Verify lvcd_enum_lvc1FrameValid For LVC 2 is VALID Verify lvcd_enum_lvc2FrameValid For LVC 2 is VALID Verify lvcd_enum_lvc4FrameValid For LVC 2 is VALID Verify lvcd_enum_lvcControlModeValid For LVC 2 is VALID Verify LVC mode is Lvc 2 Verify lvcpd_enum_lvcValid is 1 Verify lvcpd_enum_parkBrakeLatch is 0 Verify lvcpd_enum_pinStatus is 0 Verify lvcpd_enum_hydBrkPedStat is 1 Verify lvcpd_enum_throtPedStatus is 1 Verify lvcpd_enum_brkPedalStatus is 1 Verify lvcpd_enum_fwdNeuRevPos is 1 Verify lvcpd_p_tugBrakePressure_bar is 49 Verify lvcpd_pct_throtPedPos is 49 Verify lvcpd_pct_brkPedalPos is 49 Verify lvcpd_enum_parkBrakeStatus is 1 Verify lvcpd_enum_eStop is 1 Verify lvcp_enum_wakeUpFctStatus is 1 Verify lvcpd_enum_loadJoystick is 1 Verify lvcpd_enum_turretLockStatus is 1 Verify lvcpd_enum_ignitionKeyStatus is 1 Verify lvcpd_enum_operatorStationPos is 1 Verify lvcpd_enum_gate1Pos is 1 Verify lvcpd_enum_gate2Pos is 1 Verify lvcpd_enum_parkBrkReq is 0 Verify lvcpd_enum_lvcOnOff is 0 Verify lvcpd_enum_acLoadedUnloaded is 0 Verify lvcpd_vel_machinSpeedLim_kmh is 31 Verify lvcpd_pct_backplatePos is 49 Verify lvcpd_pct_clampingGatePos is 49 Verify lvcpd_pct_cradlePitch is 49 Verify lvcpd_enum_loadingStep is 31 Verify lvcpd_enum_loadingMode is 1 Verify lvcpd_p_clampGatePress_bar is 190 Verify lvcpd_num_swVerMinor is 8 Verify lvcpd_num_swVerMajor is 8 Verify lvcpd_enum_acSelectionAck is 1 Verify lvcpd_enum_steeringModeRequired is 1 | Maximum |  | TXB-HLC-TC_988 | High Level Test
TXB-HLC-TP_4840 | 4.1.2.32.0-5.55 |  |  | Procedure Step | 8 | At cycle 961 For 8 cycles Set LVC CAN to 1 Set lvcF1Byte0.lvcd_enum_hydrBrkPedStat to 2 Set lvcF1Byte0.lvcd_enum_throtPedalStat to 2 Set lvcF1Byte0.lvcd_enum_brkPedalStatus to 2 Set lvcF1Byte0.lvcd_enum_fwdNeuRevPos to 2 Set lvcd_p_brakePressure_bar to 50 Set lvcd_pct_throtPedPos to 50 Set lvcd_pct_brkPedalPos to 50 Set lvcd_tq_driveTrqDemand_nm to 90 Set lvcF1Byte6.lvcd_enum_parkBrk to 2 Set lvcF1Byte6.lvcd_num_driveEnable to 1 Set lvcF1Byte6.lvcd_enum_eStop to 2 Set lvcF1Byte6.lvcd_num_wakeUpFctStatus to 1 Set lvcF1Byte6.lvcd_enum_engineStartKeyR to 1 Set lvcF1Byte6.lvcd_enum_engineStartKeyL to 1 Set lvcF1Byte7.lvcd_num_counter to Auto generated Set lvcF1Byte7.lvcd_num_checksum to Auto generated Set lvcF2Byte0.lvcd_enum_lvcHlcModApplied to 0 Set lvcF2Byte0.lvcd_enum_steerModReq to 2 Set lvcF2Byte0.lvcd_num_dico1SwitchTest_Status to 1 Set lvcF2Byte0.lvcd_num_dico2SwitchTestStatus to 1 Set lvcF2Byte0.lvcd_flg_dicoOnline to 1 Set lvcF2Byte1.lvcd_enum_loadJoystick to 2 Set lvcF2Byte1.lvcd_enum_suspensionSetMode to 2 Set lvcF2Byte1.lvcd_enum_turretLockStatus to 2 Set lvcF2Byte1.lvcd_enum_ignitionKeyStatus to 2 Set lvcF2Byte2.lvcd_enum_operatStationPos to 2 Set lvcF2Byte2.lvcd_enum_gate1Pos to 2 Set lvcF2Byte2.lvcd_enum_gate2Pos to 2 Set lvcF2Byte2.lvcd_enum_batteryAvail to 1 Set lvcF2Byte2.lvcd_num_auxiliaryEnable to 1 Set lvcF2Byte3.lvcd_enum_parkBrkReq to 1 Set lvcF2Byte3.lvcd_num_lvcBit to 1 Set lvcF2Byte3.lvcd_num_lvcOnOff to 1 Set lvcF2Byte3.lvcd_num_loadUnloadAC to 1 Set lvcF2Byte3.lvcd_enum_nlgPinStatus to 1 Set lvcd_vel_machinSpeedLim_kmh to 32 Set lvcd_pct_backplatePos to 50 Set lvcd_pct_clampingGatePos to 50 Set lvcd_pct_cradlePitch' to 50 Set lvcd_enum_loadingStep to 32 Set lvcF4Byte1.lvcd_enum_loadMod to 2 Set lvcF4Byte1.lvcd_enum_pitchCond to 2 Set lvcF4Byte1.lvcd_enum_wsCond to 2 Set lvcF4Byte1.lvcd_enum_pinStatusCond to 2 Set lvcd_p_clampGatePress_bar to 200 Set lvcF4Byte3.lvcd_enum_acSelectedAck to 2 Set lvcF4Byte3.lvcd_enum_damperChargeCond to 2 Set lvcF4Byte3.lvcd_enum_damperPositionCond to 2 Set lvcF4Byte3.lvcd_enum_clampingGatePressCond to 2 Set lvcF4Byte4.lvcd_enum_clampingGatePosCond to 2 Set lvcF4Byte4.lvcd_enum_opticalBarrierStat1 to 2 Set lvcF4Byte4.lvcd_enum_opticalBarrierStat2 to 2 Set lvcF4Byte4.lvcd_enum_opticalBarrierStat3 to 2 Set lvcF4Byte5.lvcd_enum_backplateCond to 2 Set lvcF4Byte5.lvcd_enum_laz1cond to 2 Set lvcF4Byte5.lvcd_enum_laz2cond to 2 Set lvcF4Byte5.lvcd_enum_rightGateCond to 2 Set lvcF4Byte6.lvcd_enum_leftGateCond to 2 Set lvcF4Byte6.lvcd_enum_barriers1and2cond to 2 Set lvcF4Byte6.lvcd_enum_barrier3cond to 2 Set lvcF4Byte6.lvcd_enum_pbStatusCond to 2 Set lvcF4Byte7.lvcd_num_swVerMinor to 10 Set lvcF4Byte7.lvcd_num_swVerMajor to 10 Set LVC CAN to 2 Set lvcF1Byte0.lvcd_enum_hydrBrkPedStat to 1 Set lvcF1Byte0.lvcd_enum_throtPedalStat to 1 Set lvcF1Byte0.lvcd_enum_brkPedalStatus to 1 Set lvcF1Byte0.lvcd_enum_fwdNeuRevPos to 1 Set lvcd_p_brakePressure_bar to 49 Set lvcd_pct_throtPedPos to 49 Set lvcd_pct_brkPedalPos to 49 Set lvcd_tq_driveTrqDemand_nm to 89 Set lvcF1Byte6.lvcd_enum_parkBrk to 1 Set lvcF1Byte6.lvcd_num_driveEnable to 0 Set lvcF1Byte6.lvcd_enum_eStop to 1 Set lvcF1Byte6.lvcd_num_wakeUpFctStatus to 1 Set lvcF1Byte6.lvcd_enum_engineStartKeyR to 1 Set lvcF1Byte6.lvcd_enum_engineStartKeyL to 1 Set lvcF1Byte7.lvcd_num_counter to Auto generated Set lvcF1Byte7.lvcd_num_checksum to Auto generated Set lvcF2Byte0.lvcd_enum_lvcHlcModApplied to 0 Set lvcF2Byte0.lvcd_enum_steerModReq to 1 Set lvcF2Byte0.lvcd_num_dico1SwitchTest_Status to 0 Set lvcF2Byte0.lvcd_num_dico2SwitchTestStatus to 0 Set lvcF2Byte0.lvcd_flg_dicoOnline to 0 Set lvcF2Byte1.lvcd_enum_loadJoystick to 1 Set lvcF2Byte1.lvcd_enum_suspensionSetMode to 1 Set lvcF2Byte1.lvcd_enum_turretLockStatus to 1 Set lvcF2Byte1.lvcd_enum_ignitionKeyStatus to 1 Set lvcF2Byte2.lvcd_enum_operatStationPos to 1 Set lvcF2Byte2.lvcd_enum_gate1Pos to 1 Set lvcF2Byte2.lvcd_enum_gate2Pos to 1 Set lvcF2Byte2.lvcd_enum_batteryAvail to 0 Set lvcF2Byte2.lvcd_num_auxiliaryEnable to 0 Set lvcF2Byte3.lvcd_enum_parkBrkReq to 0 Set lvcF2Byte3.lvcd_num_lvcBit to 0 Set lvcF2Byte3.lvcd_num_lvcOnOff to 0 Set lvcF2Byte3.lvcd_num_loadUnloadAC to 0 Set lvcF2Byte3.lvcd_enum_nlgPinStatus to 0 Set lvcd_vel_machinSpeedLim_kmh to 31 Set lvcd_pct_backplatePos to 49 Set lvcd_pct_clampingGatePos to 49 Set lvcd_pct_cradlePitch' to 49 Set lvcd_enum_loadingStep to 31 Set lvcF4Byte1.lvcd_enum_loadMod to 1 Set lvcF4Byte1.lvcd_enum_pitchCond to 1 Set lvcF4Byte1.lvcd_enum_wsCond to 1 Set lvcF4Byte1.lvcd_enum_pinStatusCond to 1 Set lvcd_p_clampGatePress_bar to 190 Set lvcF4Byte3.lvcd_enum_acSelectedAck to 1 Set lvcF4Byte3.lvcd_enum_damperChargeCond to 1 Set lvcF4Byte3.lvcd_enum_damperPositionCond to 1 Set lvcF4Byte3.lvcd_enum_clampingGatePressCond to 1 Set lvcF4Byte4.lvcd_enum_clampingGatePosCond to 1 Set lvcF4Byte4.lvcd_enum_opticalBarrierStat1 to 1 Set lvcF4Byte4.lvcd_enum_opticalBarrierStat2 to 1 Set lvcF4Byte4.lvcd_enum_opticalBarrierStat3 to 1 Set lvcF4Byte5.lvcd_enum_backplateCond to 1 Set lvcF4Byte5.lvcd_enum_laz1cond to 1 Set lvcF4Byte5.lvcd_enum_laz2cond to 1 Set lvcF4Byte5.lvcd_enum_rightGateCond to 1 Set lvcF4Byte6.lvcd_enum_leftGateCond to 1 Set lvcF4Byte6.lvcd_enum_barriers1and2cond to 1 Set lvcF4Byte6.lvcd_enum_barrier3cond to 1 Set lvcF4Byte6.lvcd_enum_pbStatusCond to 1 Set lvcF4Byte7.lvcd_num_swVerMinor to 8 Set lvcF4Byte7.lvcd_num_swVerMajor to 8 Set mmd_enum_ctrlModeToApply to 0 Set mmd_enum_systemMode to 0 Set LVC_F1 frame For LVC 1 to Disturbance not present Set LVC_F2 frame For LVC 1 to Disturbance not present Set LVC_F4 frame For LVC 1 to Disturbance not present Set LVC_F1 frame For LVC 2 to Disturbance not present Set LVC_F2 frame For LVC 2 to Disturbance not present Set LVC_F4 frame For LVC 2 to Disturbance not present | At the end of cycle 961 Verify lvcd_enum_lvc1FrameValid For LVC 1 is INVALID Verify lvcd_enum_lvc2FrameValid For LVC 1 is VALID Verify lvcd_enum_lvc4FrameValid For LVC 1 is VALID Verify lvcd_enum_lvcControlModeValid For LVC 1 is VALID Verify lvcd_enum_lvc1FrameValid For LVC 2 is VALID Verify lvcd_enum_lvc2FrameValid For LVC 2 is VALID Verify lvcd_enum_lvc4FrameValid For LVC 2 is VALID Verify lvcd_enum_lvcControlModeValid For LVC 2 is VALID Verify LVC mode is Lvc 2 Verify lvcpd_enum_lvcValid is 1 Verify lvcpd_enum_parkBrakeLatch is 0 Verify lvcpd_enum_pinStatus is 0 Verify lvcpd_enum_hydBrkPedStat is 1 Verify lvcpd_enum_throtPedStatus is 1 Verify lvcpd_enum_brkPedalStatus is 1 Verify lvcpd_enum_fwdNeuRevPos is 1 Verify lvcpd_p_tugBrakePressure_bar is 49 Verify lvcpd_pct_throtPedPos is 49 Verify lvcpd_pct_brkPedalPos is 49 Verify lvcpd_enum_parkBrakeStatus is 1 Verify lvcpd_enum_eStop is 1 Verify lvcp_enum_wakeUpFctStatus is 1 Verify lvcpd_enum_loadJoystick is 1 Verify lvcpd_enum_turretLockStatus is 1 Verify lvcpd_enum_ignitionKeyStatus is 1 Verify lvcpd_enum_operatorStationPos is 1 Verify lvcpd_enum_gate1Pos is 1 Verify lvcpd_enum_gate2Pos is 1 Verify lvcpd_enum_parkBrkReq is 0 Verify lvcpd_enum_lvcOnOff is 0 Verify lvcpd_enum_acLoadedUnloaded is 0 Verify lvcpd_vel_machinSpeedLim_kmh is 31 Verify lvcpd_pct_backplatePos is 49 Verify lvcpd_pct_clampingGatePos is 49 Verify lvcpd_pct_cradlePitch is 49 Verify lvcpd_enum_loadingStep is 31 Verify lvcpd_enum_loadingMode is 1 Verify lvcpd_p_clampGatePress_bar is 190 Verify lvcpd_num_swVerMinor is 8 Verify lvcpd_num_swVerMajor is 8 Verify lvcpd_enum_acSelectionAck is 1 Verify lvcpd_enum_steeringModeRequired is 1 | Maximum | This Scenario checks for control mode validity of LVC 2 goes to invalid and valid when mode is in LVC2. | TXB-HLC-TC_4526 | High Level Test
TXB-HLC-TP_4841 | 4.1.2.32.0-5.56 |  |  | Procedure Step | 8 | At cycle 969 For 64 cycles Set LVC CAN to 1 Set lvcF1Byte0.lvcd_enum_hydrBrkPedStat to 2 Set lvcF1Byte0.lvcd_enum_throtPedalStat to 2 Set lvcF1Byte0.lvcd_enum_brkPedalStatus to 2 Set lvcF1Byte0.lvcd_enum_fwdNeuRevPos to 2 Set lvcd_p_brakePressure_bar to 50 Set lvcd_pct_throtPedPos to 50 Set lvcd_pct_brkPedalPos to 50 Set lvcd_tq_driveTrqDemand_nm to 90 Set lvcF1Byte6.lvcd_enum_parkBrk to 2 Set lvcF1Byte6.lvcd_num_driveEnable to 1 Set lvcF1Byte6.lvcd_enum_eStop to 2 Set lvcF1Byte6.lvcd_num_wakeUpFctStatus to 1 Set lvcF1Byte6.lvcd_enum_engineStartKeyR to 1 Set lvcF1Byte6.lvcd_enum_engineStartKeyL to 1 Set lvcF1Byte7.lvcd_num_counter to Auto generated Set lvcF1Byte7.lvcd_num_checksum to Auto generated Set lvcF2Byte0.lvcd_enum_lvcHlcModApplied to 0 Set lvcF2Byte0.lvcd_enum_steerModReq to 2 Set lvcF2Byte0.lvcd_num_dico1SwitchTest_Status to 1 Set lvcF2Byte0.lvcd_num_dico2SwitchTestStatus to 1 Set lvcF2Byte0.lvcd_flg_dicoOnline to 1 Set lvcF2Byte1.lvcd_enum_loadJoystick to 2 Set lvcF2Byte1.lvcd_enum_suspensionSetMode to 2 Set lvcF2Byte1.lvcd_enum_turretLockStatus to 2 Set lvcF2Byte1.lvcd_enum_ignitionKeyStatus to 2 Set lvcF2Byte2.lvcd_enum_operatStationPos to 2 Set lvcF2Byte2.lvcd_enum_gate1Pos to 2 Set lvcF2Byte2.lvcd_enum_gate2Pos to 2 Set lvcF2Byte2.lvcd_enum_batteryAvail to 1 Set lvcF2Byte2.lvcd_num_auxiliaryEnable to 1 Set lvcF2Byte3.lvcd_enum_parkBrkReq to 1 Set lvcF2Byte3.lvcd_num_lvcBit to 1 Set lvcF2Byte3.lvcd_num_lvcOnOff to 1 Set lvcF2Byte3.lvcd_num_loadUnloadAC to 1 Set lvcF2Byte3.lvcd_enum_nlgPinStatus to 1 Set lvcd_vel_machinSpeedLim_kmh to 32 Set lvcd_pct_backplatePos to 50 Set lvcd_pct_clampingGatePos to 50 Set lvcd_pct_cradlePitch' to 50 Set lvcd_enum_loadingStep to 32 Set lvcF4Byte1.lvcd_enum_loadMod to 2 Set lvcF4Byte1.lvcd_enum_pitchCond to 2 Set lvcF4Byte1.lvcd_enum_wsCond to 2 Set lvcF4Byte1.lvcd_enum_pinStatusCond to 2 Set lvcd_p_clampGatePress_bar to 200 Set lvcF4Byte3.lvcd_enum_acSelectedAck to 2 Set lvcF4Byte3.lvcd_enum_damperChargeCond to 2 Set lvcF4Byte3.lvcd_enum_damperPositionCond to 2 Set lvcF4Byte3.lvcd_enum_clampingGatePressCond to 2 Set lvcF4Byte4.lvcd_enum_clampingGatePosCond to 2 Set lvcF4Byte4.lvcd_enum_opticalBarrierStat1 to 2 Set lvcF4Byte4.lvcd_enum_opticalBarrierStat2 to 2 Set lvcF4Byte4.lvcd_enum_opticalBarrierStat3 to 2 Set lvcF4Byte5.lvcd_enum_backplateCond to 2 Set lvcF4Byte5.lvcd_enum_laz1cond to 2 Set lvcF4Byte5.lvcd_enum_laz2cond to 2 Set lvcF4Byte5.lvcd_enum_rightGateCond to 2 Set lvcF4Byte6.lvcd_enum_leftGateCond to 2 Set lvcF4Byte6.lvcd_enum_barriers1and2cond to 2 Set lvcF4Byte6.lvcd_enum_barrier3cond to 2 Set lvcF4Byte6.lvcd_enum_pbStatusCond to 2 Set lvcF4Byte7.lvcd_num_swVerMinor to 10 Set lvcF4Byte7.lvcd_num_swVerMajor to 10 Set LVC CAN to 2 Set lvcF1Byte0.lvcd_enum_hydrBrkPedStat to 1 Set lvcF1Byte0.lvcd_enum_throtPedalStat to 1 Set lvcF1Byte0.lvcd_enum_brkPedalStatus to 1 Set lvcF1Byte0.lvcd_enum_fwdNeuRevPos to 1 Set lvcd_p_brakePressure_bar to 49 Set lvcd_pct_throtPedPos to 49 Set lvcd_pct_brkPedalPos to 49 Set lvcd_tq_driveTrqDemand_nm to 89 Set lvcF1Byte6.lvcd_enum_parkBrk to 1 Set lvcF1Byte6.lvcd_num_driveEnable to 0 Set lvcF1Byte6.lvcd_enum_eStop to 1 Set lvcF1Byte6.lvcd_num_wakeUpFctStatus to 1 Set lvcF1Byte6.lvcd_enum_engineStartKeyR to 1 Set lvcF1Byte6.lvcd_enum_engineStartKeyL to 1 Set lvcF1Byte7.lvcd_num_counter to Auto generated Set lvcF1Byte7.lvcd_num_checksum to Auto generated Set lvcF2Byte0.lvcd_enum_lvcHlcModApplied to 1 Set lvcF2Byte0.lvcd_enum_steerModReq to 1 Set lvcF2Byte0.lvcd_num_dico1SwitchTest_Status to 0 Set lvcF2Byte0.lvcd_num_dico2SwitchTestStatus to 0 Set lvcF2Byte0.lvcd_flg_dicoOnline to 0 Set lvcF2Byte1.lvcd_enum_loadJoystick to 1 Set lvcF2Byte1.lvcd_enum_suspensionSetMode to 1 Set lvcF2Byte1.lvcd_enum_turretLockStatus to 1 Set lvcF2Byte1.lvcd_enum_ignitionKeyStatus to 1 Set lvcF2Byte2.lvcd_enum_operatStationPos to 1 Set lvcF2Byte2.lvcd_enum_gate1Pos to 1 Set lvcF2Byte2.lvcd_enum_gate2Pos to 1 Set lvcF2Byte2.lvcd_enum_batteryAvail to 0 Set lvcF2Byte2.lvcd_num_auxiliaryEnable to 0 Set lvcF2Byte3.lvcd_enum_parkBrkReq to 0 Set lvcF2Byte3.lvcd_num_lvcBit to 0 Set lvcF2Byte3.lvcd_num_lvcOnOff to 0 Set lvcF2Byte3.lvcd_num_loadUnloadAC to 0 Set lvcF2Byte3.lvcd_enum_nlgPinStatus to 0 Set lvcd_vel_machinSpeedLim_kmh to 31 Set lvcd_pct_backplatePos to 49 Set lvcd_pct_clampingGatePos to 49 Set lvcd_pct_cradlePitch' to 49 Set lvcd_enum_loadingStep to 31 Set lvcF4Byte1.lvcd_enum_loadMod to 1 Set lvcF4Byte1.lvcd_enum_pitchCond to 1 Set lvcF4Byte1.lvcd_enum_wsCond to 1 Set lvcF4Byte1.lvcd_enum_pinStatusCond to 1 Set lvcd_p_clampGatePress_bar to 190 Set lvcF4Byte3.lvcd_enum_acSelectedAck to 1 Set lvcF4Byte3.lvcd_enum_damperChargeCond to 1 Set lvcF4Byte3.lvcd_enum_damperPositionCond to 1 Set lvcF4Byte3.lvcd_enum_clampingGatePressCond to 1 Set lvcF4Byte4.lvcd_enum_clampingGatePosCond to 1 Set lvcF4Byte4.lvcd_enum_opticalBarrierStat1 to 1 Set lvcF4Byte4.lvcd_enum_opticalBarrierStat2 to 1 Set lvcF4Byte4.lvcd_enum_opticalBarrierStat3 to 1 Set lvcF4Byte5.lvcd_enum_backplateCond to 1 Set lvcF4Byte5.lvcd_enum_laz1cond to 1 Set lvcF4Byte5.lvcd_enum_laz2cond to 1 Set lvcF4Byte5.lvcd_enum_rightGateCond to 1 Set lvcF4Byte6.lvcd_enum_leftGateCond to 1 Set lvcF4Byte6.lvcd_enum_barriers1and2cond to 1 Set lvcF4Byte6.lvcd_enum_barrier3cond to 1 Set lvcF4Byte6.lvcd_enum_pbStatusCond to 1 Set lvcF4Byte7.lvcd_num_swVerMinor to 8 Set lvcF4Byte7.lvcd_num_swVerMajor to 8 Set mmd_enum_ctrlModeToApply to 0 Set mmd_enum_systemMode to 0 Set LVC_F1 frame For LVC 1 to Disturbance not present Set LVC_F2 frame For LVC 1 to Disturbance not present Set LVC_F4 frame For LVC 1 to Disturbance not present Set LVC_F1 frame For LVC 2 to Disturbance not present Set LVC_F2 frame For LVC 2 to Disturbance not present Set LVC_F4 frame For LVC 2 to Disturbance not present | At the end of cycle 969 Verify lvcd_enum_lvc1FrameValid For LVC 1 is INVALID Verify lvcd_enum_lvc2FrameValid For LVC 1 is VALID Verify lvcd_enum_lvc4FrameValid For LVC 1 is VALID Verify lvcd_enum_lvcControlModeValid For LVC 1 is VALID Verify lvcd_enum_lvc1FrameValid For LVC 2 is VALID Verify lvcd_enum_lvc2FrameValid For LVC 2 is VALID Verify lvcd_enum_lvc4FrameValid For LVC 2 is VALID Verify lvcd_enum_lvcControlModeValid For LVC 2 is VALID Verify LVC mode is Lvc 2 Verify lvcpd_enum_lvcValid is 1 Verify lvcpd_enum_parkBrakeLatch is 0 Verify lvcpd_enum_pinStatus is 0 Verify lvcpd_enum_hydBrkPedStat is 1 Verify lvcpd_enum_throtPedStatus is 1 Verify lvcpd_enum_brkPedalStatus is 1 Verify lvcpd_enum_fwdNeuRevPos is 1 Verify lvcpd_p_tugBrakePressure_bar is 49 Verify lvcpd_pct_throtPedPos is 49 Verify lvcpd_pct_brkPedalPos is 49 Verify lvcpd_enum_parkBrakeStatus is 1 Verify lvcpd_enum_eStop is 1 Verify lvcp_enum_wakeUpFctStatus is 1 Verify lvcpd_enum_loadJoystick is 1 Verify lvcpd_enum_turretLockStatus is 1 Verify lvcpd_enum_ignitionKeyStatus is 1 Verify lvcpd_enum_operatorStationPos is 1 Verify lvcpd_enum_gate1Pos is 1 Verify lvcpd_enum_gate2Pos is 1 Verify lvcpd_enum_parkBrkReq is 0 Verify lvcpd_enum_lvcOnOff is 0 Verify lvcpd_enum_acLoadedUnloaded is 0 Verify lvcpd_vel_machinSpeedLim_kmh is 31 Verify lvcpd_pct_backplatePos is 49 Verify lvcpd_pct_clampingGatePos is 49 Verify lvcpd_pct_cradlePitch is 49 Verify lvcpd_enum_loadingStep is 31 Verify lvcpd_enum_loadingMode is 1 Verify lvcpd_p_clampGatePress_bar is 190 Verify lvcpd_num_swVerMinor is 8 Verify lvcpd_num_swVerMajor is 8 Verify lvcpd_enum_acSelectionAck is 1 Verify lvcpd_enum_steeringModeRequired is 1 | Maximum |  | TXB-HLC-TC_4526 | High Level Test
TXB-HLC-TP_4842 | 4.1.2.32.0-5.57 |  |  | Procedure Step | 8 | At cycle 1033 For 8 cycles Set LVC CAN to 1 Set lvcF1Byte0.lvcd_enum_hydrBrkPedStat to 2 Set lvcF1Byte0.lvcd_enum_throtPedalStat to 2 Set lvcF1Byte0.lvcd_enum_brkPedalStatus to 2 Set lvcF1Byte0.lvcd_enum_fwdNeuRevPos to 2 Set lvcd_p_brakePressure_bar to 50 Set lvcd_pct_throtPedPos to 50 Set lvcd_pct_brkPedalPos to 50 Set lvcd_tq_driveTrqDemand_nm to 90 Set lvcF1Byte6.lvcd_enum_parkBrk to 2 Set lvcF1Byte6.lvcd_num_driveEnable to 1 Set lvcF1Byte6.lvcd_enum_eStop to 2 Set lvcF1Byte6.lvcd_num_wakeUpFctStatus to 1 Set lvcF1Byte6.lvcd_enum_engineStartKeyR to 1 Set lvcF1Byte6.lvcd_enum_engineStartKeyL to 1 Set lvcF1Byte7.lvcd_num_counter to Auto generated Set lvcF1Byte7.lvcd_num_checksum to Auto generated Set lvcF2Byte0.lvcd_enum_lvcHlcModApplied to 0 Set lvcF2Byte0.lvcd_enum_steerModReq to 2 Set lvcF2Byte0.lvcd_num_dico1SwitchTest_Status to 1 Set lvcF2Byte0.lvcd_num_dico2SwitchTestStatus to 1 Set lvcF2Byte0.lvcd_flg_dicoOnline to 1 Set lvcF2Byte1.lvcd_enum_loadJoystick to 2 Set lvcF2Byte1.lvcd_enum_suspensionSetMode to 2 Set lvcF2Byte1.lvcd_enum_turretLockStatus to 2 Set lvcF2Byte1.lvcd_enum_ignitionKeyStatus to 2 Set lvcF2Byte2.lvcd_enum_operatStationPos to 2 Set lvcF2Byte2.lvcd_enum_gate1Pos to 2 Set lvcF2Byte2.lvcd_enum_gate2Pos to 2 Set lvcF2Byte2.lvcd_enum_batteryAvail to 1 Set lvcF2Byte2.lvcd_num_auxiliaryEnable to 1 Set lvcF2Byte3.lvcd_enum_parkBrkReq to 1 Set lvcF2Byte3.lvcd_num_lvcBit to 1 Set lvcF2Byte3.lvcd_num_lvcOnOff to 1 Set lvcF2Byte3.lvcd_num_loadUnloadAC to 1 Set lvcF2Byte3.lvcd_enum_nlgPinStatus to 1 Set lvcd_vel_machinSpeedLim_kmh to 32 Set lvcd_pct_backplatePos to 50 Set lvcd_pct_clampingGatePos to 50 Set lvcd_pct_cradlePitch' to 50 Set lvcd_enum_loadingStep to 32 Set lvcF4Byte1.lvcd_enum_loadMod to 2 Set lvcF4Byte1.lvcd_enum_pitchCond to 2 Set lvcF4Byte1.lvcd_enum_wsCond to 2 Set lvcF4Byte1.lvcd_enum_pinStatusCond to 2 Set lvcd_p_clampGatePress_bar to 200 Set lvcF4Byte3.lvcd_enum_acSelectedAck to 2 Set lvcF4Byte3.lvcd_enum_damperChargeCond to 2 Set lvcF4Byte3.lvcd_enum_damperPositionCond to 2 Set lvcF4Byte3.lvcd_enum_clampingGatePressCond to 2 Set lvcF4Byte4.lvcd_enum_clampingGatePosCond to 2 Set lvcF4Byte4.lvcd_enum_opticalBarrierStat1 to 2 Set lvcF4Byte4.lvcd_enum_opticalBarrierStat2 to 2 Set lvcF4Byte4.lvcd_enum_opticalBarrierStat3 to 2 Set lvcF4Byte5.lvcd_enum_backplateCond to 2 Set lvcF4Byte5.lvcd_enum_laz1cond to 2 Set lvcF4Byte5.lvcd_enum_laz2cond to 2 Set lvcF4Byte5.lvcd_enum_rightGateCond to 2 Set lvcF4Byte6.lvcd_enum_leftGateCond to 2 Set lvcF4Byte6.lvcd_enum_barriers1and2cond to 2 Set lvcF4Byte6.lvcd_enum_barrier3cond to 2 Set lvcF4Byte6.lvcd_enum_pbStatusCond to 2 Set lvcF4Byte7.lvcd_num_swVerMinor to 10 Set lvcF4Byte7.lvcd_num_swVerMajor to 10 Set LVC CAN to 2 Set lvcF1Byte0.lvcd_enum_hydrBrkPedStat to 1 Set lvcF1Byte0.lvcd_enum_throtPedalStat to 1 Set lvcF1Byte0.lvcd_enum_brkPedalStatus to 1 Set lvcF1Byte0.lvcd_enum_fwdNeuRevPos to 1 Set lvcd_p_brakePressure_bar to 49 Set lvcd_pct_throtPedPos to 49 Set lvcd_pct_brkPedalPos to 49 Set lvcd_tq_driveTrqDemand_nm to 89 Set lvcF1Byte6.lvcd_enum_parkBrk to 1 Set lvcF1Byte6.lvcd_num_driveEnable to 0 Set lvcF1Byte6.lvcd_enum_eStop to 1 Set lvcF1Byte6.lvcd_num_wakeUpFctStatus to 1 Set lvcF1Byte6.lvcd_enum_engineStartKeyR to 1 Set lvcF1Byte6.lvcd_enum_engineStartKeyL to 1 Set lvcF1Byte7.lvcd_num_counter to Auto generated Set lvcF1Byte7.lvcd_num_checksum to Auto generated Set lvcF2Byte0.lvcd_enum_lvcHlcModApplied to 1 Set lvcF2Byte0.lvcd_enum_steerModReq to 1 Set lvcF2Byte0.lvcd_num_dico1SwitchTest_Status to 0 Set lvcF2Byte0.lvcd_num_dico2SwitchTestStatus to 0 Set lvcF2Byte0.lvcd_flg_dicoOnline to 0 Set lvcF2Byte1.lvcd_enum_loadJoystick to 1 Set lvcF2Byte1.lvcd_enum_suspensionSetMode to 1 Set lvcF2Byte1.lvcd_enum_turretLockStatus to 1 Set lvcF2Byte1.lvcd_enum_ignitionKeyStatus to 1 Set lvcF2Byte2.lvcd_enum_operatStationPos to 1 Set lvcF2Byte2.lvcd_enum_gate1Pos to 1 Set lvcF2Byte2.lvcd_enum_gate2Pos to 1 Set lvcF2Byte2.lvcd_enum_batteryAvail to 0 Set lvcF2Byte2.lvcd_num_auxiliaryEnable to 0 Set lvcF2Byte3.lvcd_enum_parkBrkReq to 0 Set lvcF2Byte3.lvcd_num_lvcBit to 0 Set lvcF2Byte3.lvcd_num_lvcOnOff to 0 Set lvcF2Byte3.lvcd_num_loadUnloadAC to 0 Set lvcF2Byte3.lvcd_enum_nlgPinStatus to 0 Set lvcd_vel_machinSpeedLim_kmh to 31 Set lvcd_pct_backplatePos to 49 Set lvcd_pct_clampingGatePos to 49 Set lvcd_pct_cradlePitch' to 49 Set lvcd_enum_loadingStep to 31 Set lvcF4Byte1.lvcd_enum_loadMod to 1 Set lvcF4Byte1.lvcd_enum_pitchCond to 1 Set lvcF4Byte1.lvcd_enum_wsCond to 1 Set lvcF4Byte1.lvcd_enum_pinStatusCond to 1 Set lvcd_p_clampGatePress_bar to 190 Set lvcF4Byte3.lvcd_enum_acSelectedAck to 1 Set lvcF4Byte3.lvcd_enum_damperChargeCond to 1 Set lvcF4Byte3.lvcd_enum_damperPositionCond to 1 Set lvcF4Byte3.lvcd_enum_clampingGatePressCond to 1 Set lvcF4Byte4.lvcd_enum_clampingGatePosCond to 1 Set lvcF4Byte4.lvcd_enum_opticalBarrierStat1 to 1 Set lvcF4Byte4.lvcd_enum_opticalBarrierStat2 to 1 Set lvcF4Byte4.lvcd_enum_opticalBarrierStat3 to 1 Set lvcF4Byte5.lvcd_enum_backplateCond to 1 Set lvcF4Byte5.lvcd_enum_laz1cond to 1 Set lvcF4Byte5.lvcd_enum_laz2cond to 1 Set lvcF4Byte5.lvcd_enum_rightGateCond to 1 Set lvcF4Byte6.lvcd_enum_leftGateCond to 1 Set lvcF4Byte6.lvcd_enum_barriers1and2cond to 1 Set lvcF4Byte6.lvcd_enum_barrier3cond to 1 Set lvcF4Byte6.lvcd_enum_pbStatusCond to 1 Set lvcF4Byte7.lvcd_num_swVerMinor to 8 Set lvcF4Byte7.lvcd_num_swVerMajor to 8 Set mmd_enum_ctrlModeToApply to 0 Set mmd_enum_systemMode to 0 Set LVC_F1 frame For LVC 1 to Disturbance not present Set LVC_F2 frame For LVC 1 to Disturbance not present Set LVC_F4 frame For LVC 1 to Disturbance not present Set LVC_F1 frame For LVC 2 to Disturbance not present Set LVC_F2 frame For LVC 2 to Disturbance not present Set LVC_F4 frame For LVC 2 to Disturbance not present | At the end of cycle 1033 Verify lvcd_enum_lvc1FrameValid For LVC 1 is INVALID Verify lvcd_enum_lvc2FrameValid For LVC 1 is VALID Verify lvcd_enum_lvc4FrameValid For LVC 1 is VALID Verify lvcd_enum_lvcControlModeValid For LVC 1 is VALID Verify lvcd_enum_lvc1FrameValid For LVC 2 is VALID Verify lvcd_enum_lvc2FrameValid For LVC 2 is VALID Verify lvcd_enum_lvc4FrameValid For LVC 2 is VALID Verify lvcd_enum_lvcControlModeValid For LVC 2 is VALID Verify LVC mode is Lvc 2 Verify lvcpd_enum_lvcValid is 1 Verify lvcpd_enum_parkBrakeLatch is 0 Verify lvcpd_enum_pinStatus is 0 Verify lvcpd_enum_hydBrkPedStat is 1 Verify lvcpd_enum_throtPedStatus is 1 Verify lvcpd_enum_brkPedalStatus is 1 Verify lvcpd_enum_fwdNeuRevPos is 1 Verify lvcpd_p_tugBrakePressure_bar is 49 Verify lvcpd_pct_throtPedPos is 49 Verify lvcpd_pct_brkPedalPos is 49 Verify lvcpd_enum_parkBrakeStatus is 1 Verify lvcpd_enum_eStop is 1 Verify lvcp_enum_wakeUpFctStatus is 1 Verify lvcpd_enum_loadJoystick is 1 Verify lvcpd_enum_turretLockStatus is 1 Verify lvcpd_enum_ignitionKeyStatus is 1 Verify lvcpd_enum_operatorStationPos is 1 Verify lvcpd_enum_gate1Pos is 1 Verify lvcpd_enum_gate2Pos is 1 Verify lvcpd_enum_parkBrkReq is 0 Verify lvcpd_enum_lvcOnOff is 0 Verify lvcpd_enum_acLoadedUnloaded is 0 Verify lvcpd_vel_machinSpeedLim_kmh is 31 Verify lvcpd_pct_backplatePos is 49 Verify lvcpd_pct_clampingGatePos is 49 Verify lvcpd_pct_cradlePitch is 49 Verify lvcpd_enum_loadingStep is 31 Verify lvcpd_enum_loadingMode is 1 Verify lvcpd_p_clampGatePress_bar is 190 Verify lvcpd_num_swVerMinor is 8 Verify lvcpd_num_swVerMajor is 8 Verify lvcpd_enum_acSelectionAck is 1 Verify lvcpd_enum_steeringModeRequired is 1 | Maximum |  | TXB-HLC-TC_4526 | High Level Test
TXB-HLC-TP_4843 | 4.1.2.32.0-5.58 |  |  | Procedure Step | 8 | At cycle 1041 For 8 cycles Set LVC CAN to 1 Set lvcF1Byte0.lvcd_enum_hydrBrkPedStat to 2 Set lvcF1Byte0.lvcd_enum_throtPedalStat to 2 Set lvcF1Byte0.lvcd_enum_brkPedalStatus to 2 Set lvcF1Byte0.lvcd_enum_fwdNeuRevPos to 2 Set lvcd_p_brakePressure_bar to 50 Set lvcd_pct_throtPedPos to 50 Set lvcd_pct_brkPedalPos to 50 Set lvcd_tq_driveTrqDemand_nm to 90 Set lvcF1Byte6.lvcd_enum_parkBrk to 2 Set lvcF1Byte6.lvcd_num_driveEnable to 1 Set lvcF1Byte6.lvcd_enum_eStop to 2 Set lvcF1Byte6.lvcd_num_wakeUpFctStatus to 1 Set lvcF1Byte6.lvcd_enum_engineStartKeyR to 1 Set lvcF1Byte6.lvcd_enum_engineStartKeyL to 1 Set lvcF1Byte7.lvcd_num_counter to Auto generated Set lvcF1Byte7.lvcd_num_checksum to Auto generated Set lvcF2Byte0.lvcd_enum_lvcHlcModApplied to 0 Set lvcF2Byte0.lvcd_enum_steerModReq to 2 Set lvcF2Byte0.lvcd_num_dico1SwitchTest_Status to 1 Set lvcF2Byte0.lvcd_num_dico2SwitchTestStatus to 1 Set lvcF2Byte0.lvcd_flg_dicoOnline to 1 Set lvcF2Byte1.lvcd_enum_loadJoystick to 2 Set lvcF2Byte1.lvcd_enum_suspensionSetMode to 2 Set lvcF2Byte1.lvcd_enum_turretLockStatus to 2 Set lvcF2Byte1.lvcd_enum_ignitionKeyStatus to 2 Set lvcF2Byte2.lvcd_enum_operatStationPos to 2 Set lvcF2Byte2.lvcd_enum_gate1Pos to 2 Set lvcF2Byte2.lvcd_enum_gate2Pos to 2 Set lvcF2Byte2.lvcd_enum_batteryAvail to 1 Set lvcF2Byte2.lvcd_num_auxiliaryEnable to 1 Set lvcF2Byte3.lvcd_enum_parkBrkReq to 1 Set lvcF2Byte3.lvcd_num_lvcBit to 1 Set lvcF2Byte3.lvcd_num_lvcOnOff to 1 Set lvcF2Byte3.lvcd_num_loadUnloadAC to 1 Set lvcF2Byte3.lvcd_enum_nlgPinStatus to 1 Set lvcd_vel_machinSpeedLim_kmh to 32 Set lvcd_pct_backplatePos to 50 Set lvcd_pct_clampingGatePos to 50 Set lvcd_pct_cradlePitch' to 50 Set lvcd_enum_loadingStep to 32 Set lvcF4Byte1.lvcd_enum_loadMod to 2 Set lvcF4Byte1.lvcd_enum_pitchCond to 2 Set lvcF4Byte1.lvcd_enum_wsCond to 2 Set lvcF4Byte1.lvcd_enum_pinStatusCond to 2 Set lvcd_p_clampGatePress_bar to 200 Set lvcF4Byte3.lvcd_enum_acSelectedAck to 2 Set lvcF4Byte3.lvcd_enum_damperChargeCond to 2 Set lvcF4Byte3.lvcd_enum_damperPositionCond to 2 Set lvcF4Byte3.lvcd_enum_clampingGatePressCond to 2 Set lvcF4Byte4.lvcd_enum_clampingGatePosCond to 2 Set lvcF4Byte4.lvcd_enum_opticalBarrierStat1 to 2 Set lvcF4Byte4.lvcd_enum_opticalBarrierStat2 to 2 Set lvcF4Byte4.lvcd_enum_opticalBarrierStat3 to 2 Set lvcF4Byte5.lvcd_enum_backplateCond to 2 Set lvcF4Byte5.lvcd_enum_laz1cond to 2 Set lvcF4Byte5.lvcd_enum_laz2cond to 2 Set lvcF4Byte5.lvcd_enum_rightGateCond to 2 Set lvcF4Byte6.lvcd_enum_leftGateCond to 2 Set lvcF4Byte6.lvcd_enum_barriers1and2cond to 2 Set lvcF4Byte6.lvcd_enum_barrier3cond to 2 Set lvcF4Byte6.lvcd_enum_pbStatusCond to 2 Set lvcF4Byte7.lvcd_num_swVerMinor to 10 Set lvcF4Byte7.lvcd_num_swVerMajor to 10 Set LVC CAN to 2 Set lvcF1Byte0.lvcd_enum_hydrBrkPedStat to 1 Set lvcF1Byte0.lvcd_enum_throtPedalStat to 1 Set lvcF1Byte0.lvcd_enum_brkPedalStatus to 1 Set lvcF1Byte0.lvcd_enum_fwdNeuRevPos to 1 Set lvcd_p_brakePressure_bar to 49 Set lvcd_pct_throtPedPos to 49 Set lvcd_pct_brkPedalPos to 49 Set lvcd_tq_driveTrqDemand_nm to 89 Set lvcF1Byte6.lvcd_enum_parkBrk to 1 Set lvcF1Byte6.lvcd_num_driveEnable to 0 Set lvcF1Byte6.lvcd_enum_eStop to 1 Set lvcF1Byte6.lvcd_num_wakeUpFctStatus to 1 Set lvcF1Byte6.lvcd_enum_engineStartKeyR to 1 Set lvcF1Byte6.lvcd_enum_engineStartKeyL to 1 Set lvcF1Byte7.lvcd_num_counter to Auto generated Set lvcF1Byte7.lvcd_num_checksum to Auto generated Set lvcF2Byte0.lvcd_enum_lvcHlcModApplied to 1 Set lvcF2Byte0.lvcd_enum_steerModReq to 1 Set lvcF2Byte0.lvcd_num_dico1SwitchTest_Status to 0 Set lvcF2Byte0.lvcd_num_dico2SwitchTestStatus to 0 Set lvcF2Byte0.lvcd_flg_dicoOnline to 0 Set lvcF2Byte1.lvcd_enum_loadJoystick to 1 Set lvcF2Byte1.lvcd_enum_suspensionSetMode to 1 Set lvcF2Byte1.lvcd_enum_turretLockStatus to 1 Set lvcF2Byte1.lvcd_enum_ignitionKeyStatus to 1 Set lvcF2Byte2.lvcd_enum_operatStationPos to 1 Set lvcF2Byte2.lvcd_enum_gate1Pos to 1 Set lvcF2Byte2.lvcd_enum_gate2Pos to 1 Set lvcF2Byte2.lvcd_enum_batteryAvail to 0 Set lvcF2Byte2.lvcd_num_auxiliaryEnable to 0 Set lvcF2Byte3.lvcd_enum_parkBrkReq to 0 Set lvcF2Byte3.lvcd_num_lvcBit to 0 Set lvcF2Byte3.lvcd_num_lvcOnOff to 0 Set lvcF2Byte3.lvcd_num_loadUnloadAC to 0 Set lvcF2Byte3.lvcd_enum_nlgPinStatus to 0 Set lvcd_vel_machinSpeedLim_kmh to 31 Set lvcd_pct_backplatePos to 49 Set lvcd_pct_clampingGatePos to 49 Set lvcd_pct_cradlePitch' to 49 Set lvcd_enum_loadingStep to 31 Set lvcF4Byte1.lvcd_enum_loadMod to 1 Set lvcF4Byte1.lvcd_enum_pitchCond to 1 Set lvcF4Byte1.lvcd_enum_wsCond to 1 Set lvcF4Byte1.lvcd_enum_pinStatusCond to 1 Set lvcd_p_clampGatePress_bar to 190 Set lvcF4Byte3.lvcd_enum_acSelectedAck to 1 Set lvcF4Byte3.lvcd_enum_damperChargeCond to 1 Set lvcF4Byte3.lvcd_enum_damperPositionCond to 1 Set lvcF4Byte3.lvcd_enum_clampingGatePressCond to 1 Set lvcF4Byte4.lvcd_enum_clampingGatePosCond to 1 Set lvcF4Byte4.lvcd_enum_opticalBarrierStat1 to 1 Set lvcF4Byte4.lvcd_enum_opticalBarrierStat2 to 1 Set lvcF4Byte4.lvcd_enum_opticalBarrierStat3 to 1 Set lvcF4Byte5.lvcd_enum_backplateCond to 1 Set lvcF4Byte5.lvcd_enum_laz1cond to 1 Set lvcF4Byte5.lvcd_enum_laz2cond to 1 Set lvcF4Byte5.lvcd_enum_rightGateCond to 1 Set lvcF4Byte6.lvcd_enum_leftGateCond to 1 Set lvcF4Byte6.lvcd_enum_barriers1and2cond to 1 Set lvcF4Byte6.lvcd_enum_barrier3cond to 1 Set lvcF4Byte6.lvcd_enum_pbStatusCond to 1 Set lvcF4Byte7.lvcd_num_swVerMinor to 8 Set lvcF4Byte7.lvcd_num_swVerMajor to 8 Set mmd_enum_ctrlModeToApply to 0 Set mmd_enum_systemMode to 0 Set LVC_F1 frame For LVC 1 to Disturbance not present Set LVC_F2 frame For LVC 1 to Disturbance not present Set LVC_F4 frame For LVC 1 to Disturbance not present Set LVC_F1 frame For LVC 2 to Disturbance not present Set LVC_F2 frame For LVC 2 to Disturbance not present Set LVC_F4 frame For LVC 2 to Disturbance not present | At the end of cycle 1041 Verify lvcd_enum_lvc1FrameValid For LVC 1 is INVALID Verify lvcd_enum_lvc2FrameValid For LVC 1 is VALID Verify lvcd_enum_lvc4FrameValid For LVC 1 is VALID Verify lvcd_enum_lvcControlModeValid For LVC 1 is VALID Verify lvcd_enum_lvc1FrameValid For LVC 2 is VALID Verify lvcd_enum_lvc2FrameValid For LVC 2 is VALID Verify lvcd_enum_lvc4FrameValid For LVC 2 is VALID Verify lvcd_enum_lvcControlModeValid For LVC 2 is INVALID Verify LVC mode is Lvc 2 Verify lvcpd_enum_lvcValid is 0 Verify lvcpd_enum_parkBrakeLatch is 0 Verify lvcpd_enum_pinStatus is 0 Verify lvcpd_enum_hydBrkPedStat is 2 Verify lvcpd_enum_throtPedStatus is 2 Verify lvcpd_enum_brkPedalStatus is 2 Verify lvcpd_enum_fwdNeuRevPos is 3 Verify lvcpd_p_tugBrakePressure_bar is 0 Verify lvcpd_pct_throtPedPos is 0 Verify lvcpd_pct_brkPedalPos is 0 Verify lvcpd_enum_parkBrakeStatus is 0 Verify lvcpd_enum_eStop is 2 Verify lvcp_enum_wakeUpFctStatus is 0 Verify lvcpd_enum_loadJoystick is 2 Verify lvcpd_enum_turretLockStatus is 3 Verify lvcpd_enum_ignitionKeyStatus is 3 Verify lvcpd_enum_operatorStationPos is 3 Verify lvcpd_enum_gate1Pos is 3 Verify lvcpd_enum_gate2Pos is 3 Verify lvcpd_enum_parkBrkReq is 3 Verify lvcpd_enum_lvcOnOff is 0 Verify lvcpd_enum_acLoadedUnloaded is 0 Verify lvcpd_vel_machinSpeedLim_kmh is 31 Verify lvcpd_pct_backplatePos is 49 Verify lvcpd_pct_clampingGatePos is 49 Verify lvcpd_pct_cradlePitch is 49 Verify lvcpd_enum_loadingStep is 31 Verify lvcpd_enum_loadingMode is 1 Verify lvcpd_p_clampGatePress_bar is 190 Verify lvcpd_num_swVerMinor is 8 Verify lvcpd_num_swVerMajor is 8 Verify lvcpd_enum_acSelectionAck is 1 Verify lvcpd_enum_steeringModeRequired is 1 | Maximum |  | TXB-HLC-TC_4526 | High Level Test
TXB-HLC-TP_4844 | 4.1.2.32.0-5.59 |  |  | Procedure Step | 8 | At cycle 1049 For 8 cycles Set LVC CAN to 1 Set lvcF1Byte0.lvcd_enum_hydrBrkPedStat to 2 Set lvcF1Byte0.lvcd_enum_throtPedalStat to 2 Set lvcF1Byte0.lvcd_enum_brkPedalStatus to 2 Set lvcF1Byte0.lvcd_enum_fwdNeuRevPos to 2 Set lvcd_p_brakePressure_bar to 50 Set lvcd_pct_throtPedPos to 50 Set lvcd_pct_brkPedalPos to 50 Set lvcd_tq_driveTrqDemand_nm to 90 Set lvcF1Byte6.lvcd_enum_parkBrk to 2 Set lvcF1Byte6.lvcd_num_driveEnable to 1 Set lvcF1Byte6.lvcd_enum_eStop to 2 Set lvcF1Byte6.lvcd_num_wakeUpFctStatus to 1 Set lvcF1Byte6.lvcd_enum_engineStartKeyR to 1 Set lvcF1Byte6.lvcd_enum_engineStartKeyL to 1 Set lvcF1Byte7.lvcd_num_counter to Auto generated Set lvcF1Byte7.lvcd_num_checksum to Auto generated Set lvcF2Byte0.lvcd_enum_lvcHlcModApplied to 0 Set lvcF2Byte0.lvcd_enum_steerModReq to 2 Set lvcF2Byte0.lvcd_num_dico1SwitchTest_Status to 1 Set lvcF2Byte0.lvcd_num_dico2SwitchTestStatus to 1 Set lvcF2Byte0.lvcd_flg_dicoOnline to 1 Set lvcF2Byte1.lvcd_enum_loadJoystick to 2 Set lvcF2Byte1.lvcd_enum_suspensionSetMode to 2 Set lvcF2Byte1.lvcd_enum_turretLockStatus to 2 Set lvcF2Byte1.lvcd_enum_ignitionKeyStatus to 2 Set lvcF2Byte2.lvcd_enum_operatStationPos to 2 Set lvcF2Byte2.lvcd_enum_gate1Pos to 2 Set lvcF2Byte2.lvcd_enum_gate2Pos to 2 Set lvcF2Byte2.lvcd_enum_batteryAvail to 1 Set lvcF2Byte2.lvcd_num_auxiliaryEnable to 1 Set lvcF2Byte3.lvcd_enum_parkBrkReq to 1 Set lvcF2Byte3.lvcd_num_lvcBit to 1 Set lvcF2Byte3.lvcd_num_lvcOnOff to 1 Set lvcF2Byte3.lvcd_num_loadUnloadAC to 1 Set lvcF2Byte3.lvcd_enum_nlgPinStatus to 1 Set lvcd_vel_machinSpeedLim_kmh to 32 Set lvcd_pct_backplatePos to 50 Set lvcd_pct_clampingGatePos to 50 Set lvcd_pct_cradlePitch' to 50 Set lvcd_enum_loadingStep to 32 Set lvcF4Byte1.lvcd_enum_loadMod to 2 Set lvcF4Byte1.lvcd_enum_pitchCond to 2 Set lvcF4Byte1.lvcd_enum_wsCond to 2 Set lvcF4Byte1.lvcd_enum_pinStatusCond to 2 Set lvcd_p_clampGatePress_bar to 200 Set lvcF4Byte3.lvcd_enum_acSelectedAck to 2 Set lvcF4Byte3.lvcd_enum_damperChargeCond to 2 Set lvcF4Byte3.lvcd_enum_damperPositionCond to 2 Set lvcF4Byte3.lvcd_enum_clampingGatePressCond to 2 Set lvcF4Byte4.lvcd_enum_clampingGatePosCond to 2 Set lvcF4Byte4.lvcd_enum_opticalBarrierStat1 to 2 Set lvcF4Byte4.lvcd_enum_opticalBarrierStat2 to 2 Set lvcF4Byte4.lvcd_enum_opticalBarrierStat3 to 2 Set lvcF4Byte5.lvcd_enum_backplateCond to 2 Set lvcF4Byte5.lvcd_enum_laz1cond to 2 Set lvcF4Byte5.lvcd_enum_laz2cond to 2 Set lvcF4Byte5.lvcd_enum_rightGateCond to 2 Set lvcF4Byte6.lvcd_enum_leftGateCond to 2 Set lvcF4Byte6.lvcd_enum_barriers1and2cond to 2 Set lvcF4Byte6.lvcd_enum_barrier3cond to 2 Set lvcF4Byte6.lvcd_enum_pbStatusCond to 2 Set lvcF4Byte7.lvcd_num_swVerMinor to 10 Set lvcF4Byte7.lvcd_num_swVerMajor to 10 Set LVC CAN to 2 Set lvcF1Byte0.lvcd_enum_hydrBrkPedStat to 1 Set lvcF1Byte0.lvcd_enum_throtPedalStat to 1 Set lvcF1Byte0.lvcd_enum_brkPedalStatus to 1 Set lvcF1Byte0.lvcd_enum_fwdNeuRevPos to 1 Set lvcd_p_brakePressure_bar to 49 Set lvcd_pct_throtPedPos to 49 Set lvcd_pct_brkPedalPos to 49 Set lvcd_tq_driveTrqDemand_nm to 89 Set lvcF1Byte6.lvcd_enum_parkBrk to 1 Set lvcF1Byte6.lvcd_num_driveEnable to 0 Set lvcF1Byte6.lvcd_enum_eStop to 1 Set lvcF1Byte6.lvcd_num_wakeUpFctStatus to 1 Set lvcF1Byte6.lvcd_enum_engineStartKeyR to 1 Set lvcF1Byte6.lvcd_enum_engineStartKeyL to 1 Set lvcF1Byte7.lvcd_num_counter to Auto generated Set lvcF1Byte7.lvcd_num_checksum to Auto generated Set lvcF2Byte0.lvcd_enum_lvcHlcModApplied to 1 Set lvcF2Byte0.lvcd_enum_steerModReq to 1 Set lvcF2Byte0.lvcd_num_dico1SwitchTest_Status to 0 Set lvcF2Byte0.lvcd_num_dico2SwitchTestStatus to 0 Set lvcF2Byte0.lvcd_flg_dicoOnline to 0 Set lvcF2Byte1.lvcd_enum_loadJoystick to 1 Set lvcF2Byte1.lvcd_enum_suspensionSetMode to 1 Set lvcF2Byte1.lvcd_enum_turretLockStatus to 1 Set lvcF2Byte1.lvcd_enum_ignitionKeyStatus to 1 Set lvcF2Byte2.lvcd_enum_operatStationPos to 1 Set lvcF2Byte2.lvcd_enum_gate1Pos to 1 Set lvcF2Byte2.lvcd_enum_gate2Pos to 1 Set lvcF2Byte2.lvcd_enum_batteryAvail to 0 Set lvcF2Byte2.lvcd_num_auxiliaryEnable to 0 Set lvcF2Byte3.lvcd_enum_parkBrkReq to 0 Set lvcF2Byte3.lvcd_num_lvcBit to 0 Set lvcF2Byte3.lvcd_num_lvcOnOff to 0 Set lvcF2Byte3.lvcd_num_loadUnloadAC to 0 Set lvcF2Byte3.lvcd_enum_nlgPinStatus to 0 Set lvcd_vel_machinSpeedLim_kmh to 31 Set lvcd_pct_backplatePos to 49 Set lvcd_pct_clampingGatePos to 49 Set lvcd_pct_cradlePitch' to 49 Set lvcd_enum_loadingStep to 31 Set lvcF4Byte1.lvcd_enum_loadMod to 1 Set lvcF4Byte1.lvcd_enum_pitchCond to 1 Set lvcF4Byte1.lvcd_enum_wsCond to 1 Set lvcF4Byte1.lvcd_enum_pinStatusCond to 1 Set lvcd_p_clampGatePress_bar to 190 Set lvcF4Byte3.lvcd_enum_acSelectedAck to 1 Set lvcF4Byte3.lvcd_enum_damperChargeCond to 1 Set lvcF4Byte3.lvcd_enum_damperPositionCond to 1 Set lvcF4Byte3.lvcd_enum_clampingGatePressCond to 1 Set lvcF4Byte4.lvcd_enum_clampingGatePosCond to 1 Set lvcF4Byte4.lvcd_enum_opticalBarrierStat1 to 1 Set lvcF4Byte4.lvcd_enum_opticalBarrierStat2 to 1 Set lvcF4Byte4.lvcd_enum_opticalBarrierStat3 to 1 Set lvcF4Byte5.lvcd_enum_backplateCond to 1 Set lvcF4Byte5.lvcd_enum_laz1cond to 1 Set lvcF4Byte5.lvcd_enum_laz2cond to 1 Set lvcF4Byte5.lvcd_enum_rightGateCond to 1 Set lvcF4Byte6.lvcd_enum_leftGateCond to 1 Set lvcF4Byte6.lvcd_enum_barriers1and2cond to 1 Set lvcF4Byte6.lvcd_enum_barrier3cond to 1 Set lvcF4Byte6.lvcd_enum_pbStatusCond to 1 Set lvcF4Byte7.lvcd_num_swVerMinor to 8 Set lvcF4Byte7.lvcd_num_swVerMajor to 8 Set mmd_enum_ctrlModeToApply to 0 Set mmd_enum_systemMode to 0 Set LVC_F1 frame For LVC 1 to Disturbance not present Set LVC_F2 frame For LVC 1 to Disturbance not present Set LVC_F4 frame For LVC 1 to Disturbance not present Set LVC_F1 frame For LVC 2 to Disturbance not present Set LVC_F2 frame For LVC 2 to Disturbance not present Set LVC_F4 frame For LVC 2 to Disturbance not present | At the end of cycle 1049 Verify lvcd_enum_lvc1FrameValid For LVC 1 is INVALID Verify lvcd_enum_lvc2FrameValid For LVC 1 is VALID Verify lvcd_enum_lvc4FrameValid For LVC 1 is VALID Verify lvcd_enum_lvcControlModeValid For LVC 1 is VALID Verify lvcd_enum_lvc1FrameValid For LVC 2 is VALID Verify lvcd_enum_lvc2FrameValid For LVC 2 is VALID Verify lvcd_enum_lvc4FrameValid For LVC 2 is VALID Verify lvcd_enum_lvcControlModeValid For LVC 2 is INVALID Verify LVC mode is Lvc 2 Verify lvcpd_enum_lvcValid is 0 Verify lvcpd_enum_parkBrakeLatch is 0 Verify lvcpd_enum_pinStatus is 0 Verify lvcpd_enum_hydBrkPedStat is 2 Verify lvcpd_enum_throtPedStatus is 2 Verify lvcpd_enum_brkPedalStatus is 2 Verify lvcpd_enum_fwdNeuRevPos is 3 Verify lvcpd_p_tugBrakePressure_bar is 0 Verify lvcpd_pct_throtPedPos is 0 Verify lvcpd_pct_brkPedalPos is 0 Verify lvcpd_enum_parkBrakeStatus is 0 Verify lvcpd_enum_eStop is 2 Verify lvcp_enum_wakeUpFctStatus is 0 Verify lvcpd_enum_loadJoystick is 2 Verify lvcpd_enum_turretLockStatus is 3 Verify lvcpd_enum_ignitionKeyStatus is 3 Verify lvcpd_enum_operatorStationPos is 3 Verify lvcpd_enum_gate1Pos is 3 Verify lvcpd_enum_gate2Pos is 3 Verify lvcpd_enum_parkBrkReq is 3 Verify lvcpd_enum_lvcOnOff is 0 Verify lvcpd_enum_acLoadedUnloaded is 0 Verify lvcpd_vel_machinSpeedLim_kmh is 31 Verify lvcpd_pct_backplatePos is 49 Verify lvcpd_pct_clampingGatePos is 49 Verify lvcpd_pct_cradlePitch is 49 Verify lvcpd_enum_loadingStep is 31 Verify lvcpd_enum_loadingMode is 1 Verify lvcpd_p_clampGatePress_bar is 190 Verify lvcpd_num_swVerMinor is 8 Verify lvcpd_num_swVerMajor is 8 Verify lvcpd_enum_acSelectionAck is 1 Verify lvcpd_enum_steeringModeRequired is 1 | Maximum |  | TXB-HLC-TC_4526 | High Level Test
TXB-HLC-TP_4845 | 4.1.2.32.0-5.60 |  |  | Procedure Step | 8 | At cycle 1057 For 72 cycles Set LVC CAN to 1 Set lvcF1Byte0.lvcd_enum_hydrBrkPedStat to 2 Set lvcF1Byte0.lvcd_enum_throtPedalStat to 2 Set lvcF1Byte0.lvcd_enum_brkPedalStatus to 2 Set lvcF1Byte0.lvcd_enum_fwdNeuRevPos to 2 Set lvcd_p_brakePressure_bar to 50 Set lvcd_pct_throtPedPos to 50 Set lvcd_pct_brkPedalPos to 50 Set lvcd_tq_driveTrqDemand_nm to 90 Set lvcF1Byte6.lvcd_enum_parkBrk to 2 Set lvcF1Byte6.lvcd_num_driveEnable to 1 Set lvcF1Byte6.lvcd_enum_eStop to 2 Set lvcF1Byte6.lvcd_num_wakeUpFctStatus to 1 Set lvcF1Byte6.lvcd_enum_engineStartKeyR to 1 Set lvcF1Byte6.lvcd_enum_engineStartKeyL to 1 Set lvcF1Byte7.lvcd_num_counter to Auto generated Set lvcF1Byte7.lvcd_num_checksum to Auto generated Set lvcF2Byte0.lvcd_enum_lvcHlcModApplied to 0 Set lvcF2Byte0.lvcd_enum_steerModReq to 2 Set lvcF2Byte0.lvcd_num_dico1SwitchTest_Status to 1 Set lvcF2Byte0.lvcd_num_dico2SwitchTestStatus to 1 Set lvcF2Byte0.lvcd_flg_dicoOnline to 1 Set lvcF2Byte1.lvcd_enum_loadJoystick to 2 Set lvcF2Byte1.lvcd_enum_suspensionSetMode to 2 Set lvcF2Byte1.lvcd_enum_turretLockStatus to 2 Set lvcF2Byte1.lvcd_enum_ignitionKeyStatus to 2 Set lvcF2Byte2.lvcd_enum_operatStationPos to 2 Set lvcF2Byte2.lvcd_enum_gate1Pos to 2 Set lvcF2Byte2.lvcd_enum_gate2Pos to 2 Set lvcF2Byte2.lvcd_enum_batteryAvail to 1 Set lvcF2Byte2.lvcd_num_auxiliaryEnable to 1 Set lvcF2Byte3.lvcd_enum_parkBrkReq to 1 Set lvcF2Byte3.lvcd_num_lvcBit to 1 Set lvcF2Byte3.lvcd_num_lvcOnOff to 1 Set lvcF2Byte3.lvcd_num_loadUnloadAC to 1 Set lvcF2Byte3.lvcd_enum_nlgPinStatus to 1 Set lvcd_vel_machinSpeedLim_kmh to 32 Set lvcd_pct_backplatePos to 50 Set lvcd_pct_clampingGatePos to 50 Set lvcd_pct_cradlePitch' to 50 Set lvcd_enum_loadingStep to 32 Set lvcF4Byte1.lvcd_enum_loadMod to 2 Set lvcF4Byte1.lvcd_enum_pitchCond to 2 Set lvcF4Byte1.lvcd_enum_wsCond to 2 Set lvcF4Byte1.lvcd_enum_pinStatusCond to 2 Set lvcd_p_clampGatePress_bar to 200 Set lvcF4Byte3.lvcd_enum_acSelectedAck to 2 Set lvcF4Byte3.lvcd_enum_damperChargeCond to 2 Set lvcF4Byte3.lvcd_enum_damperPositionCond to 2 Set lvcF4Byte3.lvcd_enum_clampingGatePressCond to 2 Set lvcF4Byte4.lvcd_enum_clampingGatePosCond to 2 Set lvcF4Byte4.lvcd_enum_opticalBarrierStat1 to 2 Set lvcF4Byte4.lvcd_enum_opticalBarrierStat2 to 2 Set lvcF4Byte4.lvcd_enum_opticalBarrierStat3 to 2 Set lvcF4Byte5.lvcd_enum_backplateCond to 2 Set lvcF4Byte5.lvcd_enum_laz1cond to 2 Set lvcF4Byte5.lvcd_enum_laz2cond to 2 Set lvcF4Byte5.lvcd_enum_rightGateCond to 2 Set lvcF4Byte6.lvcd_enum_leftGateCond to 2 Set lvcF4Byte6.lvcd_enum_barriers1and2cond to 2 Set lvcF4Byte6.lvcd_enum_barrier3cond to 2 Set lvcF4Byte6.lvcd_enum_pbStatusCond to 2 Set lvcF4Byte7.lvcd_num_swVerMinor to 10 Set lvcF4Byte7.lvcd_num_swVerMajor to 10 Set LVC CAN to 2 Set lvcF1Byte0.lvcd_enum_hydrBrkPedStat to 1 Set lvcF1Byte0.lvcd_enum_throtPedalStat to 1 Set lvcF1Byte0.lvcd_enum_brkPedalStatus to 1 Set lvcF1Byte0.lvcd_enum_fwdNeuRevPos to 1 Set lvcd_p_brakePressure_bar to 49 Set lvcd_pct_throtPedPos to 49 Set lvcd_pct_brkPedalPos to 49 Set lvcd_tq_driveTrqDemand_nm to 89 Set lvcF1Byte6.lvcd_enum_parkBrk to 1 Set lvcF1Byte6.lvcd_num_driveEnable to 0 Set lvcF1Byte6.lvcd_enum_eStop to 1 Set lvcF1Byte6.lvcd_num_wakeUpFctStatus to 1 Set lvcF1Byte6.lvcd_enum_engineStartKeyR to 1 Set lvcF1Byte6.lvcd_enum_engineStartKeyL to 1 Set lvcF1Byte7.lvcd_num_counter to Auto generated Set lvcF1Byte7.lvcd_num_checksum to Auto generated Set lvcF2Byte0.lvcd_enum_lvcHlcModApplied to 0 Set lvcF2Byte0.lvcd_enum_steerModReq to 1 Set lvcF2Byte0.lvcd_num_dico1SwitchTest_Status to 0 Set lvcF2Byte0.lvcd_num_dico2SwitchTestStatus to 0 Set lvcF2Byte0.lvcd_flg_dicoOnline to 0 Set lvcF2Byte1.lvcd_enum_loadJoystick to 1 Set lvcF2Byte1.lvcd_enum_suspensionSetMode to 1 Set lvcF2Byte1.lvcd_enum_turretLockStatus to 1 Set lvcF2Byte1.lvcd_enum_ignitionKeyStatus to 1 Set lvcF2Byte2.lvcd_enum_operatStationPos to 1 Set lvcF2Byte2.lvcd_enum_gate1Pos to 1 Set lvcF2Byte2.lvcd_enum_gate2Pos to 1 Set lvcF2Byte2.lvcd_enum_batteryAvail to 0 Set lvcF2Byte2.lvcd_num_auxiliaryEnable to 0 Set lvcF2Byte3.lvcd_enum_parkBrkReq to 0 Set lvcF2Byte3.lvcd_num_lvcBit to 0 Set lvcF2Byte3.lvcd_num_lvcOnOff to 0 Set lvcF2Byte3.lvcd_num_loadUnloadAC to 0 Set lvcF2Byte3.lvcd_enum_nlgPinStatus to 0 Set lvcd_vel_machinSpeedLim_kmh to 31 Set lvcd_pct_backplatePos to 49 Set lvcd_pct_clampingGatePos to 49 Set lvcd_pct_cradlePitch' to 49 Set lvcd_enum_loadingStep to 31 Set lvcF4Byte1.lvcd_enum_loadMod to 1 Set lvcF4Byte1.lvcd_enum_pitchCond to 1 Set lvcF4Byte1.lvcd_enum_wsCond to 1 Set lvcF4Byte1.lvcd_enum_pinStatusCond to 1 Set lvcd_p_clampGatePress_bar to 190 Set lvcF4Byte3.lvcd_enum_acSelectedAck to 1 Set lvcF4Byte3.lvcd_enum_damperChargeCond to 1 Set lvcF4Byte3.lvcd_enum_damperPositionCond to 1 Set lvcF4Byte3.lvcd_enum_clampingGatePressCond to 1 Set lvcF4Byte4.lvcd_enum_clampingGatePosCond to 1 Set lvcF4Byte4.lvcd_enum_opticalBarrierStat1 to 1 Set lvcF4Byte4.lvcd_enum_opticalBarrierStat2 to 1 Set lvcF4Byte4.lvcd_enum_opticalBarrierStat3 to 1 Set lvcF4Byte5.lvcd_enum_backplateCond to 1 Set lvcF4Byte5.lvcd_enum_laz1cond to 1 Set lvcF4Byte5.lvcd_enum_laz2cond to 1 Set lvcF4Byte5.lvcd_enum_rightGateCond to 1 Set lvcF4Byte6.lvcd_enum_leftGateCond to 1 Set lvcF4Byte6.lvcd_enum_barriers1and2cond to 1 Set lvcF4Byte6.lvcd_enum_barrier3cond to 1 Set lvcF4Byte6.lvcd_enum_pbStatusCond to 1 Set lvcF4Byte7.lvcd_num_swVerMinor to 8 Set lvcF4Byte7.lvcd_num_swVerMajor to 8 Set mmd_enum_ctrlModeToApply to 0 Set mmd_enum_systemMode to 0 Set LVC_F1 frame For LVC 1 to Disturbance not present Set LVC_F2 frame For LVC 1 to Disturbance not present Set LVC_F4 frame For LVC 1 to Disturbance not present Set LVC_F1 frame For LVC 2 to Disturbance not present Set LVC_F2 frame For LVC 2 to Disturbance not present Set LVC_F4 frame For LVC 2 to Disturbance not present | At the end of cycle 1057 Verify lvcd_enum_lvc1FrameValid For LVC 1 is INVALID Verify lvcd_enum_lvc2FrameValid For LVC 1 is VALID Verify lvcd_enum_lvc4FrameValid For LVC 1 is VALID Verify lvcd_enum_lvcControlModeValid For LVC 1 is VALID Verify lvcd_enum_lvc1FrameValid For LVC 2 is VALID Verify lvcd_enum_lvc2FrameValid For LVC 2 is VALID Verify lvcd_enum_lvc4FrameValid For LVC 2 is VALID Verify lvcd_enum_lvcControlModeValid For LVC 2 is INVALID Verify LVC mode is Lvc 2 Verify lvcpd_enum_lvcValid is 0 Verify lvcpd_enum_parkBrakeLatch is 0 Verify lvcpd_enum_pinStatus is 0 Verify lvcpd_enum_hydBrkPedStat is 2 Verify lvcpd_enum_throtPedStatus is 2 Verify lvcpd_enum_brkPedalStatus is 2 Verify lvcpd_enum_fwdNeuRevPos is 3 Verify lvcpd_p_tugBrakePressure_bar is 0 Verify lvcpd_pct_throtPedPos is 0 Verify lvcpd_pct_brkPedalPos is 0 Verify lvcpd_enum_parkBrakeStatus is 0 Verify lvcpd_enum_eStop is 2 Verify lvcp_enum_wakeUpFctStatus is 0 Verify lvcpd_enum_loadJoystick is 2 Verify lvcpd_enum_turretLockStatus is 3 Verify lvcpd_enum_ignitionKeyStatus is 3 Verify lvcpd_enum_operatorStationPos is 3 Verify lvcpd_enum_gate1Pos is 3 Verify lvcpd_enum_gate2Pos is 3 Verify lvcpd_enum_parkBrkReq is 3 Verify lvcpd_enum_lvcOnOff is 0 Verify lvcpd_enum_acLoadedUnloaded is 0 Verify lvcpd_vel_machinSpeedLim_kmh is 31 Verify lvcpd_pct_backplatePos is 49 Verify lvcpd_pct_clampingGatePos is 49 Verify lvcpd_pct_cradlePitch is 49 Verify lvcpd_enum_loadingStep is 31 Verify lvcpd_enum_loadingMode is 1 Verify lvcpd_p_clampGatePress_bar is 190 Verify lvcpd_num_swVerMinor is 8 Verify lvcpd_num_swVerMajor is 8 Verify lvcpd_enum_acSelectionAck is 1 Verify lvcpd_enum_steeringModeRequired is 1 | Maximum |  | TXB-HLC-TC_4526 | High Level Test
TXB-HLC-TP_4846 | 4.1.2.32.0-5.61 |  |  | Procedure Step | 8 | At cycle 1129 For 8 cycles Set LVC CAN to 1 Set lvcF1Byte0.lvcd_enum_hydrBrkPedStat to 2 Set lvcF1Byte0.lvcd_enum_throtPedalStat to 2 Set lvcF1Byte0.lvcd_enum_brkPedalStatus to 2 Set lvcF1Byte0.lvcd_enum_fwdNeuRevPos to 2 Set lvcd_p_brakePressure_bar to 50 Set lvcd_pct_throtPedPos to 50 Set lvcd_pct_brkPedalPos to 50 Set lvcd_tq_driveTrqDemand_nm to 90 Set lvcF1Byte6.lvcd_enum_parkBrk to 2 Set lvcF1Byte6.lvcd_num_driveEnable to 1 Set lvcF1Byte6.lvcd_enum_eStop to 2 Set lvcF1Byte6.lvcd_num_wakeUpFctStatus to 1 Set lvcF1Byte6.lvcd_enum_engineStartKeyR to 1 Set lvcF1Byte6.lvcd_enum_engineStartKeyL to 1 Set lvcF1Byte7.lvcd_num_counter to Auto generated Set lvcF1Byte7.lvcd_num_checksum to Auto generated Set lvcF2Byte0.lvcd_enum_lvcHlcModApplied to 0 Set lvcF2Byte0.lvcd_enum_steerModReq to 2 Set lvcF2Byte0.lvcd_num_dico1SwitchTest_Status to 1 Set lvcF2Byte0.lvcd_num_dico2SwitchTestStatus to 1 Set lvcF2Byte0.lvcd_flg_dicoOnline to 1 Set lvcF2Byte1.lvcd_enum_loadJoystick to 2 Set lvcF2Byte1.lvcd_enum_suspensionSetMode to 2 Set lvcF2Byte1.lvcd_enum_turretLockStatus to 2 Set lvcF2Byte1.lvcd_enum_ignitionKeyStatus to 2 Set lvcF2Byte2.lvcd_enum_operatStationPos to 2 Set lvcF2Byte2.lvcd_enum_gate1Pos to 2 Set lvcF2Byte2.lvcd_enum_gate2Pos to 2 Set lvcF2Byte2.lvcd_enum_batteryAvail to 1 Set lvcF2Byte2.lvcd_num_auxiliaryEnable to 1 Set lvcF2Byte3.lvcd_enum_parkBrkReq to 1 Set lvcF2Byte3.lvcd_num_lvcBit to 1 Set lvcF2Byte3.lvcd_num_lvcOnOff to 1 Set lvcF2Byte3.lvcd_num_loadUnloadAC to 1 Set lvcF2Byte3.lvcd_enum_nlgPinStatus to 1 Set lvcd_vel_machinSpeedLim_kmh to 32 Set lvcd_pct_backplatePos to 50 Set lvcd_pct_clampingGatePos to 50 Set lvcd_pct_cradlePitch' to 50 Set lvcd_enum_loadingStep to 32 Set lvcF4Byte1.lvcd_enum_loadMod to 2 Set lvcF4Byte1.lvcd_enum_pitchCond to 2 Set lvcF4Byte1.lvcd_enum_wsCond to 2 Set lvcF4Byte1.lvcd_enum_pinStatusCond to 2 Set lvcd_p_clampGatePress_bar to 200 Set lvcF4Byte3.lvcd_enum_acSelectedAck to 2 Set lvcF4Byte3.lvcd_enum_damperChargeCond to 2 Set lvcF4Byte3.lvcd_enum_damperPositionCond to 2 Set lvcF4Byte3.lvcd_enum_clampingGatePressCond to 2 Set lvcF4Byte4.lvcd_enum_clampingGatePosCond to 2 Set lvcF4Byte4.lvcd_enum_opticalBarrierStat1 to 2 Set lvcF4Byte4.lvcd_enum_opticalBarrierStat2 to 2 Set lvcF4Byte4.lvcd_enum_opticalBarrierStat3 to 2 Set lvcF4Byte5.lvcd_enum_backplateCond to 2 Set lvcF4Byte5.lvcd_enum_laz1cond to 2 Set lvcF4Byte5.lvcd_enum_laz2cond to 2 Set lvcF4Byte5.lvcd_enum_rightGateCond to 2 Set lvcF4Byte6.lvcd_enum_leftGateCond to 2 Set lvcF4Byte6.lvcd_enum_barriers1and2cond to 2 Set lvcF4Byte6.lvcd_enum_barrier3cond to 2 Set lvcF4Byte6.lvcd_enum_pbStatusCond to 2 Set lvcF4Byte7.lvcd_num_swVerMinor to 10 Set lvcF4Byte7.lvcd_num_swVerMajor to 10 Set LVC CAN to 2 Set lvcF1Byte0.lvcd_enum_hydrBrkPedStat to 1 Set lvcF1Byte0.lvcd_enum_throtPedalStat to 1 Set lvcF1Byte0.lvcd_enum_brkPedalStatus to 1 Set lvcF1Byte0.lvcd_enum_fwdNeuRevPos to 1 Set lvcd_p_brakePressure_bar to 49 Set lvcd_pct_throtPedPos to 49 Set lvcd_pct_brkPedalPos to 49 Set lvcd_tq_driveTrqDemand_nm to 89 Set lvcF1Byte6.lvcd_enum_parkBrk to 1 Set lvcF1Byte6.lvcd_num_driveEnable to 0 Set lvcF1Byte6.lvcd_enum_eStop to 1 Set lvcF1Byte6.lvcd_num_wakeUpFctStatus to 1 Set lvcF1Byte6.lvcd_enum_engineStartKeyR to 1 Set lvcF1Byte6.lvcd_enum_engineStartKeyL to 1 Set lvcF1Byte7.lvcd_num_counter to Auto generated Set lvcF1Byte7.lvcd_num_checksum to Auto generated Set lvcF2Byte0.lvcd_enum_lvcHlcModApplied to 0 Set lvcF2Byte0.lvcd_enum_steerModReq to 1 Set lvcF2Byte0.lvcd_num_dico1SwitchTest_Status to 0 Set lvcF2Byte0.lvcd_num_dico2SwitchTestStatus to 0 Set lvcF2Byte0.lvcd_flg_dicoOnline to 0 Set lvcF2Byte1.lvcd_enum_loadJoystick to 1 Set lvcF2Byte1.lvcd_enum_suspensionSetMode to 1 Set lvcF2Byte1.lvcd_enum_turretLockStatus to 1 Set lvcF2Byte1.lvcd_enum_ignitionKeyStatus to 1 Set lvcF2Byte2.lvcd_enum_operatStationPos to 1 Set lvcF2Byte2.lvcd_enum_gate1Pos to 1 Set lvcF2Byte2.lvcd_enum_gate2Pos to 1 Set lvcF2Byte2.lvcd_enum_batteryAvail to 0 Set lvcF2Byte2.lvcd_num_auxiliaryEnable to 0 Set lvcF2Byte3.lvcd_enum_parkBrkReq to 0 Set lvcF2Byte3.lvcd_num_lvcBit to 0 Set lvcF2Byte3.lvcd_num_lvcOnOff to 0 Set lvcF2Byte3.lvcd_num_loadUnloadAC to 0 Set lvcF2Byte3.lvcd_enum_nlgPinStatus to 0 Set lvcd_vel_machinSpeedLim_kmh to 31 Set lvcd_pct_backplatePos to 49 Set lvcd_pct_clampingGatePos to 49 Set lvcd_pct_cradlePitch' to 49 Set lvcd_enum_loadingStep to 31 Set lvcF4Byte1.lvcd_enum_loadMod to 1 Set lvcF4Byte1.lvcd_enum_pitchCond to 1 Set lvcF4Byte1.lvcd_enum_wsCond to 1 Set lvcF4Byte1.lvcd_enum_pinStatusCond to 1 Set lvcd_p_clampGatePress_bar to 190 Set lvcF4Byte3.lvcd_enum_acSelectedAck to 1 Set lvcF4Byte3.lvcd_enum_damperChargeCond to 1 Set lvcF4Byte3.lvcd_enum_damperPositionCond to 1 Set lvcF4Byte3.lvcd_enum_clampingGatePressCond to 1 Set lvcF4Byte4.lvcd_enum_clampingGatePosCond to 1 Set lvcF4Byte4.lvcd_enum_opticalBarrierStat1 to 1 Set lvcF4Byte4.lvcd_enum_opticalBarrierStat2 to 1 Set lvcF4Byte4.lvcd_enum_opticalBarrierStat3 to 1 Set lvcF4Byte5.lvcd_enum_backplateCond to 1 Set lvcF4Byte5.lvcd_enum_laz1cond to 1 Set lvcF4Byte5.lvcd_enum_laz2cond to 1 Set lvcF4Byte5.lvcd_enum_rightGateCond to 1 Set lvcF4Byte6.lvcd_enum_leftGateCond to 1 Set lvcF4Byte6.lvcd_enum_barriers1and2cond to 1 Set lvcF4Byte6.lvcd_enum_barrier3cond to 1 Set lvcF4Byte6.lvcd_enum_pbStatusCond to 1 Set lvcF4Byte7.lvcd_num_swVerMinor to 8 Set lvcF4Byte7.lvcd_num_swVerMajor to 8 Set mmd_enum_ctrlModeToApply to 0 Set mmd_enum_systemMode to 0 Set LVC_F1 frame For LVC 1 to Disturbance not present Set LVC_F2 frame For LVC 1 to Disturbance not present Set LVC_F4 frame For LVC 1 to Disturbance not present Set LVC_F1 frame For LVC 2 to Disturbance not present Set LVC_F2 frame For LVC 2 to Disturbance not present Set LVC_F4 frame For LVC 2 to Disturbance not present | At the end of cycle 1129 Verify lvcd_enum_lvc1FrameValid For LVC 1 is INVALID Verify lvcd_enum_lvc2FrameValid For LVC 1 is VALID Verify lvcd_enum_lvc4FrameValid For LVC 1 is VALID Verify lvcd_enum_lvcControlModeValid For LVC 1 is VALID Verify lvcd_enum_lvc1FrameValid For LVC 2 is VALID Verify lvcd_enum_lvc2FrameValid For LVC 2 is VALID Verify lvcd_enum_lvc4FrameValid For LVC 2 is VALID Verify lvcd_enum_lvcControlModeValid For LVC 2 is INVALID Verify LVC mode is Lvc 2 Verify lvcpd_enum_lvcValid is 0 Verify lvcpd_enum_parkBrakeLatch is 0 Verify lvcpd_enum_pinStatus is 0 Verify lvcpd_enum_hydBrkPedStat is 2 Verify lvcpd_enum_throtPedStatus is 2 Verify lvcpd_enum_brkPedalStatus is 2 Verify lvcpd_enum_fwdNeuRevPos is 3 Verify lvcpd_p_tugBrakePressure_bar is 0 Verify lvcpd_pct_throtPedPos is 0 Verify lvcpd_pct_brkPedalPos is 0 Verify lvcpd_enum_parkBrakeStatus is 0 Verify lvcpd_enum_eStop is 2 Verify lvcp_enum_wakeUpFctStatus is 0 Verify lvcpd_enum_loadJoystick is 2 Verify lvcpd_enum_turretLockStatus is 3 Verify lvcpd_enum_ignitionKeyStatus is 3 Verify lvcpd_enum_operatorStationPos is 3 Verify lvcpd_enum_gate1Pos is 3 Verify lvcpd_enum_gate2Pos is 3 Verify lvcpd_enum_parkBrkReq is 3 Verify lvcpd_enum_lvcOnOff is 0 Verify lvcpd_enum_acLoadedUnloaded is 0 Verify lvcpd_vel_machinSpeedLim_kmh is 31 Verify lvcpd_pct_backplatePos is 49 Verify lvcpd_pct_clampingGatePos is 49 Verify lvcpd_pct_cradlePitch is 49 Verify lvcpd_enum_loadingStep is 31 Verify lvcpd_enum_loadingMode is 1 Verify lvcpd_p_clampGatePress_bar is 190 Verify lvcpd_num_swVerMinor is 8 Verify lvcpd_num_swVerMajor is 8 Verify lvcpd_enum_acSelectionAck is 1 Verify lvcpd_enum_steeringModeRequired is 1 | Maximum |  | TXB-HLC-TC_4526 | High Level Test
TXB-HLC-TP_4847 | 4.1.2.32.0-5.62 |  |  | Procedure Step | 8 | At cycle 1137 For 1 cycles Set LVC CAN to 1 Set lvcF1Byte0.lvcd_enum_hydrBrkPedStat to 2 Set lvcF1Byte0.lvcd_enum_throtPedalStat to 2 Set lvcF1Byte0.lvcd_enum_brkPedalStatus to 2 Set lvcF1Byte0.lvcd_enum_fwdNeuRevPos to 2 Set lvcd_p_brakePressure_bar to 50 Set lvcd_pct_throtPedPos to 50 Set lvcd_pct_brkPedalPos to 50 Set lvcd_tq_driveTrqDemand_nm to 90 Set lvcF1Byte6.lvcd_enum_parkBrk to 2 Set lvcF1Byte6.lvcd_num_driveEnable to 1 Set lvcF1Byte6.lvcd_enum_eStop to 2 Set lvcF1Byte6.lvcd_num_wakeUpFctStatus to 1 Set lvcF1Byte6.lvcd_enum_engineStartKeyR to 1 Set lvcF1Byte6.lvcd_enum_engineStartKeyL to 1 Set lvcF1Byte7.lvcd_num_counter to Auto generated Set lvcF1Byte7.lvcd_num_checksum to Auto generated Set lvcF2Byte0.lvcd_enum_lvcHlcModApplied to 0 Set lvcF2Byte0.lvcd_enum_steerModReq to 2 Set lvcF2Byte0.lvcd_num_dico1SwitchTest_Status to 1 Set lvcF2Byte0.lvcd_num_dico2SwitchTestStatus to 1 Set lvcF2Byte0.lvcd_flg_dicoOnline to 1 Set lvcF2Byte1.lvcd_enum_loadJoystick to 2 Set lvcF2Byte1.lvcd_enum_suspensionSetMode to 2 Set lvcF2Byte1.lvcd_enum_turretLockStatus to 2 Set lvcF2Byte1.lvcd_enum_ignitionKeyStatus to 2 Set lvcF2Byte2.lvcd_enum_operatStationPos to 2 Set lvcF2Byte2.lvcd_enum_gate1Pos to 2 Set lvcF2Byte2.lvcd_enum_gate2Pos to 2 Set lvcF2Byte2.lvcd_enum_batteryAvail to 1 Set lvcF2Byte2.lvcd_num_auxiliaryEnable to 1 Set lvcF2Byte3.lvcd_enum_parkBrkReq to 1 Set lvcF2Byte3.lvcd_num_lvcBit to 1 Set lvcF2Byte3.lvcd_num_lvcOnOff to 1 Set lvcF2Byte3.lvcd_num_loadUnloadAC to 1 Set lvcF2Byte3.lvcd_enum_nlgPinStatus to 1 Set lvcd_vel_machinSpeedLim_kmh to 32 Set lvcd_pct_backplatePos to 50 Set lvcd_pct_clampingGatePos to 50 Set lvcd_pct_cradlePitch' to 50 Set lvcd_enum_loadingStep to 32 Set lvcF4Byte1.lvcd_enum_loadMod to 2 Set lvcF4Byte1.lvcd_enum_pitchCond to 2 Set lvcF4Byte1.lvcd_enum_wsCond to 2 Set lvcF4Byte1.lvcd_enum_pinStatusCond to 2 Set lvcd_p_clampGatePress_bar to 200 Set lvcF4Byte3.lvcd_enum_acSelectedAck to 2 Set lvcF4Byte3.lvcd_enum_damperChargeCond to 2 Set lvcF4Byte3.lvcd_enum_damperPositionCond to 2 Set lvcF4Byte3.lvcd_enum_clampingGatePressCond to 2 Set lvcF4Byte4.lvcd_enum_clampingGatePosCond to 2 Set lvcF4Byte4.lvcd_enum_opticalBarrierStat1 to 2 Set lvcF4Byte4.lvcd_enum_opticalBarrierStat2 to 2 Set lvcF4Byte4.lvcd_enum_opticalBarrierStat3 to 2 Set lvcF4Byte5.lvcd_enum_backplateCond to 2 Set lvcF4Byte5.lvcd_enum_laz1cond to 2 Set lvcF4Byte5.lvcd_enum_laz2cond to 2 Set lvcF4Byte5.lvcd_enum_rightGateCond to 2 Set lvcF4Byte6.lvcd_enum_leftGateCond to 2 Set lvcF4Byte6.lvcd_enum_barriers1and2cond to 2 Set lvcF4Byte6.lvcd_enum_barrier3cond to 2 Set lvcF4Byte6.lvcd_enum_pbStatusCond to 2 Set lvcF4Byte7.lvcd_num_swVerMinor to 10 Set lvcF4Byte7.lvcd_num_swVerMajor to 10 Set LVC CAN to 2 Set lvcF1Byte0.lvcd_enum_hydrBrkPedStat to 1 Set lvcF1Byte0.lvcd_enum_throtPedalStat to 1 Set lvcF1Byte0.lvcd_enum_brkPedalStatus to 1 Set lvcF1Byte0.lvcd_enum_fwdNeuRevPos to 1 Set lvcd_p_brakePressure_bar to 49 Set lvcd_pct_throtPedPos to 49 Set lvcd_pct_brkPedalPos to 49 Set lvcd_tq_driveTrqDemand_nm to 89 Set lvcF1Byte6.lvcd_enum_parkBrk to 1 Set lvcF1Byte6.lvcd_num_driveEnable to 0 Set lvcF1Byte6.lvcd_enum_eStop to 1 Set lvcF1Byte6.lvcd_num_wakeUpFctStatus to 1 Set lvcF1Byte6.lvcd_enum_engineStartKeyR to 1 Set lvcF1Byte6.lvcd_enum_engineStartKeyL to 1 Set lvcF1Byte7.lvcd_num_counter to Auto generated Set lvcF1Byte7.lvcd_num_checksum to Auto generated Set lvcF2Byte0.lvcd_enum_lvcHlcModApplied to 0 Set lvcF2Byte0.lvcd_enum_steerModReq to 1 Set lvcF2Byte0.lvcd_num_dico1SwitchTest_Status to 0 Set lvcF2Byte0.lvcd_num_dico2SwitchTestStatus to 0 Set lvcF2Byte0.lvcd_flg_dicoOnline to 0 Set lvcF2Byte1.lvcd_enum_loadJoystick to 1 Set lvcF2Byte1.lvcd_enum_suspensionSetMode to 1 Set lvcF2Byte1.lvcd_enum_turretLockStatus to 1 Set lvcF2Byte1.lvcd_enum_ignitionKeyStatus to 1 Set lvcF2Byte2.lvcd_enum_operatStationPos to 1 Set lvcF2Byte2.lvcd_enum_gate1Pos to 1 Set lvcF2Byte2.lvcd_enum_gate2Pos to 1 Set lvcF2Byte2.lvcd_enum_batteryAvail to 0 Set lvcF2Byte2.lvcd_num_auxiliaryEnable to 0 Set lvcF2Byte3.lvcd_enum_parkBrkReq to 0 Set lvcF2Byte3.lvcd_num_lvcBit to 0 Set lvcF2Byte3.lvcd_num_lvcOnOff to 0 Set lvcF2Byte3.lvcd_num_loadUnloadAC to 0 Set lvcF2Byte3.lvcd_enum_nlgPinStatus to 0 Set lvcd_vel_machinSpeedLim_kmh to 31 Set lvcd_pct_backplatePos to 49 Set lvcd_pct_clampingGatePos to 49 Set lvcd_pct_cradlePitch' to 49 Set lvcd_enum_loadingStep to 31 Set lvcF4Byte1.lvcd_enum_loadMod to 1 Set lvcF4Byte1.lvcd_enum_pitchCond to 1 Set lvcF4Byte1.lvcd_enum_wsCond to 1 Set lvcF4Byte1.lvcd_enum_pinStatusCond to 1 Set lvcd_p_clampGatePress_bar to 190 Set lvcF4Byte3.lvcd_enum_acSelectedAck to 1 Set lvcF4Byte3.lvcd_enum_damperChargeCond to 1 Set lvcF4Byte3.lvcd_enum_damperPositionCond to 1 Set lvcF4Byte3.lvcd_enum_clampingGatePressCond to 1 Set lvcF4Byte4.lvcd_enum_clampingGatePosCond to 1 Set lvcF4Byte4.lvcd_enum_opticalBarrierStat1 to 1 Set lvcF4Byte4.lvcd_enum_opticalBarrierStat2 to 1 Set lvcF4Byte4.lvcd_enum_opticalBarrierStat3 to 1 Set lvcF4Byte5.lvcd_enum_backplateCond to 1 Set lvcF4Byte5.lvcd_enum_laz1cond to 1 Set lvcF4Byte5.lvcd_enum_laz2cond to 1 Set lvcF4Byte5.lvcd_enum_rightGateCond to 1 Set lvcF4Byte6.lvcd_enum_leftGateCond to 1 Set lvcF4Byte6.lvcd_enum_barriers1and2cond to 1 Set lvcF4Byte6.lvcd_enum_barrier3cond to 1 Set lvcF4Byte6.lvcd_enum_pbStatusCond to 1 Set lvcF4Byte7.lvcd_num_swVerMinor to 8 Set lvcF4Byte7.lvcd_num_swVerMajor to 8 Set mmd_enum_ctrlModeToApply to 0 Set mmd_enum_systemMode to 0 Set LVC_F1 frame For LVC 1 to Disturbance not present Set LVC_F2 frame For LVC 1 to Disturbance not present Set LVC_F4 frame For LVC 1 to Disturbance not present Set LVC_F1 frame For LVC 2 to Disturbance not present Set LVC_F2 frame For LVC 2 to Disturbance not present Set LVC_F4 frame For LVC 2 to Disturbance not present | At the end of cycle 1137 Verify lvcd_enum_lvc1FrameValid For LVC 1 is INVALID Verify lvcd_enum_lvc2FrameValid For LVC 1 is VALID Verify lvcd_enum_lvc4FrameValid For LVC 1 is VALID Verify lvcd_enum_lvcControlModeValid For LVC 1 is VALID Verify lvcd_enum_lvc1FrameValid For LVC 2 is VALID Verify lvcd_enum_lvc2FrameValid For LVC 2 is VALID Verify lvcd_enum_lvc4FrameValid For LVC 2 is VALID Verify lvcd_enum_lvcControlModeValid For LVC 2 is VALID Verify LVC mode is Lvc 2 Verify lvcpd_enum_lvcValid is 1 Verify lvcpd_enum_parkBrakeLatch is 0 Verify lvcpd_enum_pinStatus is 0 Verify lvcpd_enum_hydBrkPedStat is 1 Verify lvcpd_enum_throtPedStatus is 1 Verify lvcpd_enum_brkPedalStatus is 1 Verify lvcpd_enum_fwdNeuRevPos is 1 Verify lvcpd_p_tugBrakePressure_bar is 49 Verify lvcpd_pct_throtPedPos is 49 Verify lvcpd_pct_brkPedalPos is 49 Verify lvcpd_enum_parkBrakeStatus is 1 Verify lvcpd_enum_eStop is 1 Verify lvcp_enum_wakeUpFctStatus is 1 Verify lvcpd_enum_loadJoystick is 1 Verify lvcpd_enum_turretLockStatus is 1 Verify lvcpd_enum_ignitionKeyStatus is 1 Verify lvcpd_enum_operatorStationPos is 1 Verify lvcpd_enum_gate1Pos is 1 Verify lvcpd_enum_gate2Pos is 1 Verify lvcpd_enum_parkBrkReq is 0 Verify lvcpd_enum_lvcOnOff is 0 Verify lvcpd_enum_acLoadedUnloaded is 0 Verify lvcpd_vel_machinSpeedLim_kmh is 31 Verify lvcpd_pct_backplatePos is 49 Verify lvcpd_pct_clampingGatePos is 49 Verify lvcpd_pct_cradlePitch is 49 Verify lvcpd_enum_loadingStep is 31 Verify lvcpd_enum_loadingMode is 1 Verify lvcpd_p_clampGatePress_bar is 190 Verify lvcpd_num_swVerMinor is 8 Verify lvcpd_num_swVerMajor is 8 Verify lvcpd_enum_acSelectionAck is 1 Verify lvcpd_enum_steeringModeRequired is 1 | Maximum |  | TXB-HLC-TC_4526 | High Level Test
TXB-HLC-TP_5191 | 4.1.2.32.0-6 |  | LVC_Debug_Procedure | Procedure Title
TXB-HLC-TP_15773 | 4.1.2.32.0-6.1 |  |  | Test Procedure |  | Follow the process which mentioned in the Appendix "5.1.4 Testing during HLC processing" for the Debug procedure
TXB-HLC-TP_5192 | 4.1.2.32.0-6.2 |  |  | Procedure Step | 1 | 1) Open file 'acsLvcProxy.c' in ACS\acsProxy\acsAtcProxy 2) Put a brake point to 'mr_asymD_deb_noninit_initialize(&lvcMessage2Debounce.rtdw)' in acsLvcProxyInit. Add the Variable 'lvcMessage1Debounce.rtdw' in the Watch Window 3) During initialization of LVC proxy, check the leaky bucket counter value | 1) When break point is hit, verify that the value of 'lvcMessage1Debounce.rtdw' set to 0. |  |  | TXB-HLC-TC_948 TXB-HLC-TC_979 | Debug
TXB-HLC-TP_5193 | 4.1.2.32.0-6.3 |  |  | Procedure Step | 2 | 1) Open file 'acsLvcProxy.c' in ACS\acsProxy\acsAtcProxy 2) Put a brake point to 'mr_asymD_deb_noninit_initialize(&lvcMessage4Debounce.rtdw)' in acsLvcProxyInit. Add the Variable 'lvcMessage2Debounce.rtdw' in the Watch Window 3) During initialization of LVC proxy, check the leaky bucket counter value | 1) When break point is hit, verify that the value of 'lvcMessage2Debounce.rtdw' set to 0. |  |  | TXB-HLC-TC_953 TXB-HLC-TC_10139 | Debug
TXB-HLC-TP_10566 | 4.1.2.32.0-6.4 |  |  | Procedure Step | 3 | 1) Open file 'acsLvcProxy.c' in ACS\acsProxy\acsAtcProxy 2) Put a brake point to 'mr_asymD_deb_noninit_initialize(&ctrlModeDebounce.rtdw)' in acsLvcProxyInit. Add the Variable 'lvcMessage4Debounce.rtdw' in the Watch Window 3) During initialization of LVC proxy, check the leaky bucket counter value | 1) When break point is hit, verify that the value of 'lvcMessage4Debounce.rtdw' set to 0. |  |  | TXB-HLC-TC_958 TXB-HLC-TC_8177 | Debug
TXB-HLC-TP_10567 | 4.1.2.32.0-6.5 |  |  | Procedure Step | 4 | 1) Open file 'acsLvcProxy.c' in ACS\acsProxy\acsAtcProxy 2) Put a brake point to ' for (lvcBus = 0; lvcBus < LVC_MAX_BUS_E; lvcBus++)' in acsLvcProxyInit. Add the Variable 'ctrlModeDebounce.rtdw' in the Watch Window 3) During initialization of LVC proxy, check the leaky bucket counter value | 1) When break point is hit, verify that the value of 'ctrlModeDebounce.rtdw' set to 0. |  |  | TXB-HLC-TC_10137 TXB-HLC-TC_4530 | Debug
TXB-HLC-TP_10568 | 4.1.2.32.0-6.6 |  |  | Procedure Step | 5 | Start Directory: "ACS\acsManager\acsCanBusMngr" 1) Open 'acsCanBusMngr.c'. Set a break point to following statements function call 'acsLvcProxySetRaw'(Break point1) Add the Variable 'msgId' in the Watch Window Send the LVC_F1 Message from Bus 1 in the SIL as per Appendix 5.8 Message Simulation using SIL GUI | 1) Whenever 'Break point1' is hit, Verify that the value of msgId will set to 18F10027 |  |  | TXB-HLC-TC_924 | Debug
TXB-HLC-TP_10569 | 4.1.2.32.0-6.7 |  |  | Procedure Step | 6 | Start Directory: "ACS\acsManager\acsCanBusMngr" 1) Open 'acsCanBusMngr.c'. Set a break point to following statements function call 'acsLvcProxySetRaw'(Break point1) Add the Variable 'msgId' in the Watch Window Send the LVC_F1 Message from Bus 2 in the SIL as per Appendix 5.8 Message Simulation using SIL GUI | 1) Whenever 'Break point1' is hit, Verify that the value of msgId will set to 18F20027 |  |  | TXB-HLC-TC_924 | Debug
TXB-HLC-TP_10570 | 4.1.2.32.0-6.8 |  |  | Procedure Step | 7 | Start Directory: "ACS\acsManager\acsCanBusMngr" 1) Open 'acsCanBusMngr.c'. Set a break point to following statements function call 'acsLvcProxySetRaw'(Break point1) Add the Variable 'msgId' in the Watch Window Send the LVC_F2 Message from Bus 1 in the SIL as per Appendix 5.8 Message Simulation using SIL GUI | 1) Whenever 'Break point1' is hit, Verify that the value of msgId will set to 18F10127 |  |  | TXB-HLC-TC_924 | Debug
TXB-HLC-TP_10571 | 4.1.2.32.0-6.9 |  |  | Procedure Step | 8 | Start Directory: "ACS\acsManager\acsCanBusMngr" 1) Open 'acsCanBusMngr.c'. Set a break point to following statements function call 'acsLvcProxySetRaw'(Break point1) Add the Variable 'msgId' in the Watch Window Send the LVC_F2 Message from Bus 2 in the SIL as per Appendix 5.8 Message Simulation using SIL GUI | 1) Whenever 'Break point1' is hit, Verify that the value of msgId will set to 18F20127 |  |  | TXB-HLC-TC_924 | Debug
TXB-HLC-TP_10572 | 4.1.2.32.0-6.10 |  |  | Procedure Step | 9 | Start Directory: "ACS\acsManager\acsCanBusMngr" 1) Open 'acsCanBusMngr.c'. Set a break point to following statements function call 'acsLvcProxySetRaw'(Break point1) Add the Variable 'msgId' in the Watch Window Send the LVC_F4 Message from Bus 1 in the SIL as per Appendix 5.8 Message Simulation using SIL GUI | 1) Whenever 'Break point1' is hit, Verify that the value of msgId will set to 18F10327 |  |  | TXB-HLC-TC_924 | Debug
TXB-HLC-TP_10573 | 4.1.2.32.0-6.11 |  |  | Procedure Step | 10 | Start Directory: "ACS\acsManager\acsCanBusMngr" 1) Open 'acsCanBusMngr.c'. Set a break point to following statements function call 'acsLvcProxySetRaw'(Break point1) Add the Variable 'msgId' in the Watch Window Send the LVC_F4 Message from Bus 2 in the SIL as per Appendix 5.8 Message Simulation using SIL GUI | 1) Whenever 'Break point1' is hit, Verify that the value of msgId will set to 18F20327 |  |  | TXB-HLC-TC_924 | Debug
TXB-HLC-TP_5194 | 4.1.2.32.0-7 |  | LVC_Analysis_Procedure | Procedure Title
TXB-HLC-TP_5195 | 4.1.2.32.0-7.1 |  |  | Procedure Step | 1 | Check the results for all steps of the following procedures | Verify that the obtained outputs in all those steps is within the Range Mentioned below for each of the listed variable. lvcGlob.lvcpd_enum_pinStatus 0 3 lvcGlob.lvcpd_enum_lvcValid 0 1 lvcGlob.lvcpd_enum_hydBrkPedStat 0 3 lvcGlob.lvcpd_enum_throtPedStatus 0 3 lvcGlob.lvcpd_enum_brkPedalStatus 0 3 lvcGlob.lvcpd_enum_fwdNeuRevPos 0 3 lvcGlob.lvcpd_p_tugBrakePressure_bar 0 250 lvcGlob.lvcpd_pct_throtPedPos 0 100 lvcGlob.lvcpd_pct_brkPedalPos 0 100 lvcGlob.lvcpd_enum_parkBrakeStatus 0 3 lvcGlob.lvcpd_enum_eStop 0 3 lvcGlob.lvcpd_enum_wakeUpFctStatus 0 1 lvcGlob.lvcpd_enum_loadJoystick 0 3 lvcGlob.lvcpd_enum_turretLockStatus 0 3 lvcGlob.lvcpd_enum_ignitionKeyStatus 0 3 lvcGlob.lvcpd_enum_operatStationPos 0 3 lvcGlob.lvcpd_enum_gate1Pos 0 3 lvcGlob.lvcpd_enum_gate2Pos 0 3 lvcGlob.lvcpd_enum_parkBrkReq 0 3 lvcGlob.lvcpd_enum_lvcOnOff 0 1 lvcGlob.lvcpd_enum_acLoadedUnloaded 0 1 lvcGlob.lvcpd_vel_machinSpeedLim_kmh 0 127.5 lvcGlob.lvcpd_pct_backplatePos 0 100 lvcGlob.lvcpd_pct_clampingGatePos 0 100 lvcGlob.lvcpd_pct_cradlePitch 0 100 lvcGlob.lvcpd_enum_loadingStep 0to64 and 99 lvcGlob.lvcpd_enum_acFamily 1 5 lvcGlob.lvcpd_enum_loadingMode 0 3 lvcGlob.lvcpd_p_clampGatePress_bar 0 255 lvcGlob.lvcpd_enum_acSelectionAck 0 3 lvcGlob.lvcpd_enum_steeringModeRequired 0 6 lvcGlob.lvcpd_enum_parkBrakeLatch 0 1 lvcGlobM.lvcpd_num_swVerMinor 0 15 lvcGlobM.lvcpd_num_swVerMajor 0 15 |  |  | TXB-HLC-TC_927 | Analysis
TXB-HLC-TP_5196 | 4.1.2.32.0-7.2 |  |  | Procedure Step | 2 | Open 'acsLvcProxy.c' in 'ACS\acsProxy\acsLvcProxy'. Goto function acsLvcProxy10In Goto function acsLvcProxyUpdateFrame1BusValidity Check the parameters used in the function call "mr_asymD_deb_noninit" for the leaky bucket algorithm | Verify the function acsLvcProxyUpdateFrame1BusValidity is called LVC_MAX_BUS_E of times in it. Verify that the function call" mr_asymD_deb_noninit" will use the parameter' lvcc_num_lvc1FaultIncVal' for Increment value, 'lvcc_num_lvc1FaultDecVal' for Decrement value and 'lvcc_num_lvc1FaultTresh / 2' for Threshold. |  |  | TXB-HLC-TC_946 TXB-HLC-TC_947 TXB-HLC-TC_8175 TXB-HLC-TC_10138 | Analysis
TXB-HLC-TP_5197 | 4.1.2.32.0-7.3 |  |  | Procedure Step | 3 | Open 'acsLvcProxy.c' in 'ACS\acsProxy\acsLvcProxy'. Goto function acsLvcProxy10In Goto function acsLvcProxyUpdateFrame2Validity Check the parameters used in the function call "mr_asymD_deb_noninit" for the leaky bucket algorithm | Verify the function acsLvcProxyUpdateFrame2Validity is called current bus . Verify that the function call" mr_asymD_deb_noninit" will use the parameter' lvcc_num_canFaultIncVal' for Increment value, 'lvcc_num_canFaultDecVal' for Decrement value and 'lvcc_num_canFaultTresh' for Threshold. |  |  | TXB-HLC-TC_951 TXB-HLC-TC_952 TXB-HLC-TC_984 TXB-HLC-TC_8176 | Analysis
TXB-HLC-TP_5198 | 4.1.2.32.0-7.4 |  |  | Procedure Step | 4 | Open 'acsLvcProxy.c' in 'ACS\acsProxy\acsLvcProxy'. Goto function acsLvcProxy10In Goto function acsLvcProxyUpdateFrame4Validity Check the parameters used in the function call "mr_asymD_deb_noninit" for the leaky bucket algorithm | Verify the function acsLvcProxyUpdateFrame4Validity is called current bus. Verify that the function call" mr_asymD_deb_noninit" will use the parameter' lvcc_num_canFaultIncVal' for Increment value, 'lvcc_num_canFaultDecVal' for Decrement value and 'lvcc_num_canFaultTresh' for Threshold. |  |  | TXB-HLC-TC_956 TXB-HLC-TC_957 TXB-HLC-TC_989 TXB-HLC-TC_990 | Analysis
TXB-HLC-TP_5199 | 4.1.2.32.0-7.5 |  |  | Procedure Step | 5 | Open 'acsLvcProxy.c' in 'ACS\acsProxy\acsLvcProxy'. Goto function acsLvcProxy10In Goto function acsLvcProxyUpdateControlModeValidity Check the parameters used in the function call "mr_asymD_deb_noninit" for the leaky bucket algorithm | Verify the function acsLvcProxyUpdateControlModeValidity is called current bus. Verify that the function call" mr_asymD_deb_noninit" will use the parameter'lvcc_num_ctrlModeFaultIncVal' for Increment value, 'lvcc_num_ctrlModeFaultDecVal' for Decrement value and 'lvcc_num_ctrlModeFaultTresh' for Threshold. |  |  | TXB-HLC-TC_963 TXB-HLC-TC_8174 TXB-HLC-TC_4528 TXB-HLC-TC_4529 | Analysis
TXB-HLC-TP_5200 | 4.1.2.32.0-7.6 |  |  | Procedure Step | 6 | 1) Open 'bswScheduler.c' in BSW\bswCommon\bswScheduler 2) Open 'taxibotMain.c' in BSW\bswCommon\bswScheduler 3) Open file 'acsDispatcher.c' in ACS\acsCommon\acsDispatcher 4) Open file 'acsLvcProxy.c' in ACS\acsProxy\acsLvcProxy | The Taxibot scheduler applicationTask1() is executed every 10ms and it is proved as per the test Procedure "10_50_msec_Timing_Analysis_Test_Procedure" 1) Verify that in function applicationTask1(), taxibotMainCyclic10() is called. 2) Verify that in function taxibotMainCyclic10(), invokes all the 10ms tasks. Verify that function taxibotMainCyclic10() calls acsDispatcherIn10(). 3) Verify that in function acsDispatcherIn10(), function acsLvcProxy10In() is called for LVC. 4) Verify that in function acsLvcProxy10In(), the following functions to process LVC is called for every 2 iteration which completely covers the requirement: acsLvcProxyHandleFrame1Message() acsLvcProxyHandleModeChange() acsLvcProxyUpdateCurrentBus() acsLvcProxyUpdateFrame1Validity() As for the function acsLvcProxyFillLvcOutput(), which is called by acsLvcProxy10In() in every cycle, check that the following functions within that are invoked once in 2 cycles only: acsLvcProxyUpdateValidity() acsLvcProxyFillOutputFrame1() |  |  | TXB-HLC-TC_930 | Analysis
TXB-HLC-TP_5201 | 4.1.2.32.0-7.7 |  |  | Procedure Step | 7 | 1) Open file 'acsLvcProxy.c' in ACS\acsProxy\acsLvcProxy 2)Goto Function acsLvcProxy10In() | 1)Check the Function acsLvcProxyUpdateCurrentBus() is called in it. (That function returns the current Bus). 2)Check the Function acsLvcProxyHandleFrame2Message is called with the return value of function acsLvcProxyUpdateCurrentBus(), which inturn prove that the validity of frame 2 is called only for the current bus. |  |  | TXB-HLC-TC_8173 TXB-HLC-TC_8176 | Analysis
TXB-HLC-TP_5202 | 4.1.2.32.0-7.8 |  |  | Procedure Step | 8 | 1) Open file 'acsLvcProxy.c' in ACS\acsProxy\acsLvcProxy 2)Goto Function acsLvcProxy10In() | 1)Check the Function acsLvcProxyUpdateCurrentBus() is called in it. (That function returns the current Bus). 2)Check the Function acsLvcProxyHandleFrame4Message is called with the return value of function acsLvcProxyUpdateCurrentBus(), which inturn prove that the validity of frame 4 is called only for the current bus. |  |  | TXB-HLC-TC_8192 TXB-HLC-TC_8177 | Analysis
TXB-HLC-TP_5203 | 4.1.2.32.0-7.9 |  |  | Procedure Step | 9 | 1) Open file 'acsLvcProxy.c' in ACS\acsProxy\acsLvcProxy 2)Goto Function acsLvcProxy10In() | 1)Check the Function acsLvcProxyUpdateCurrentBus() is called in it. (That function returns the current Bus). 2)Check the Function acsLvcProxyUpdateControlModeValidity is called with the return value of function acsLvcProxyUpdateCurrentBus(), which inturn prove that the controlmode validity of frame 1 is called only for the current bus. |  |  | TXB-HLC-TC_8174 TXB-HLC-TC_8178 | Analysis
TXB-HLC-TP_5155 | 4.1.2.32.0-8 |  | LVC_LL_TEST_Procedure | Procedure Title
TXB-HLC-TP_15774 | 4.1.2.32.0-8.0-1 |  | Test Plan | Information |  | This test is performed as a module test using RTRT on acsLvcProxyInit() and acsLvcProxyFillOutputFrame1() in acsLvcProxy.c. The intention of the test is to check the park brake latch is activated when systemMode is (MM_SYSTEM_MODE_TURRET_STEER_E or MM_SYSTEM_MODE_STEER_BY_WIRE_E) and parkBrakeStatus is LVC_NOT_APPLIED_E and deactivated only when systemMode is NOT ( MM_SYSTEM_MODE_TURRET_STEER_E and MM_SYSTEM_MODE_STEER_BY_WIRE_E).
TXB-HLC-TP_5156 | 4.1.2.32.0-8.1 |  |  | Test Procedure |  | Follow the process which mentioned in the Appendix 5.6.6 Test execution using RTRT and Windriver on HLC.
TXB-HLC-TP_5157 | 4.1.2.32.0-8.2 |  |  | Procedure Step | 1 | At cycle 1 For 1 cycles | At the end of cycle 1 Verify lvcpd_enum_parkBrakeLatch is LVC_PARK_BRAKE_NOT_ACTIVATED_E Verify lvcpd_enum_hydBrkPedStat is LVC_PS_UNACTUATED_E Verify lvcpd_enum_throtPedStatus is LVC_PS_UNACTUATED_E Verify lvcpd_enum_brkPedalStatus is LVC_PS_UNACTUATED_E Verify lvcpd_enum_fwdNeuRevPos is LVC_FWD_E Verify lvcpd_p_tugBrakePressure_bar is 0 Verify lvcpd_pct_throtPedPos is 0 Verify lvcpd_pct_brkPedalPos is 0 Verify lvcpd_enum_parkBrakeStatus is LVC_NOT_APPLIED_E Verify lvcpd_enum_eStop is LVC_PS_UNACTUATED_E Verify lvcp_enum_wakeUpFctStatus is LVC_WAKE_UP_OFF_E |  | This Scenario checks when mmd_enum_systemMode to MM_SYSTEM_MODE_TURRET_STEER_E(9) , MM_SYSTEM_MODE_STEER_BY_WIRE_E(10) and MM_SYSTEM_MODE_NEUTRAL_WIRE_E(11). | TXB-HLC-TC_929 TXB-HLC-TC_6789
TXB-HLC-TP_10561 | 4.1.2.32.0-8.3 |  |  |  | 1 | At cycle 2 For 1 cycles Set lvcF1Byte0.lvcd_enum_hydrBrkPedStat to 2 Set lvcF1Byte0.lvcd_enum_throtPedalStat to 2 Set lvcF1Byte0.lvcd_enum_brkPedalStatus to 2 Set lvcF1Byte0.lvcd_enum_fwdNeuRevPos to 2 Set lvcd_p_brakePressure_bar to 50 Set lvcd_pct_throtPedPos to 50 Set lvcd_pct_brkPedalPos to 50 Set lvcd_tq_driveTrqDemand_nm to 90 Set lvcF1Byte6.lvcd_enum_parkBrk to 0 Set lvcF1Byte6.lvcd_num_driveEnable to 1 Set lvcF1Byte6.lvcd_enum_eStop to 2 Set lvcF1Byte6.lvcd_num_wakeUpFctStatus to 1 Set lvcF1Byte6.lvcd_enum_engineStartKeyR to 1 Set lvcF1Byte6.lvcd_enum_engineStartKeyL to 1 Set lvcF2Byte0.lvcd_enum_lvcHlcModApplied to 0 Set lvcF2Byte0.lvcd_enum_steerModReq to 2 Set lvcF2Byte0.lvcd_num_dico1SwitchTest_Status to 1 Set lvcF2Byte0.lvcd_num_dico2SwitchTestStatus to 1 Set lvcF2Byte0.lvcd_flg_dicoOnline to 1 Set lvcF2Byte1.lvcd_enum_loadJoystick to 2 Set lvcF2Byte1.lvcd_enum_suspensionSetMode to 2 Set lvcF2Byte1.lvcd_enum_turretLockStatus to 2 Set lvcF2Byte1.lvcd_enum_ignitionKeyStatus to 2 Set lvcF2Byte2.lvcd_enum_operatStationPos to 2 Set lvcF2Byte2.lvcd_enum_gate1Pos to 2 Set lvcF2Byte2.lvcd_enum_gate2Pos to 2 Set lvcF2Byte2.lvcd_enum_batteryAvail to 1 Set lvcF2Byte2.lvcd_num_auxiliaryEnable to 1 Set lvcF2Byte3.lvcd_enum_parkBrkReq to 1 Set lvcF2Byte3.lvcd_num_lvcBit to 1 Set lvcF2Byte3.lvcd_num_lvcOnOff to 1 Set lvcF2Byte3.lvcd_num_loadUnloadAC to 1 Set lvcF2Byte3.lvcd_enum_nlgPinStatus to 1 Set lvcd_vel_machinSpeedLim_kmh to 32 Set lvcd_pct_backplatePos to 50 Set lvcd_pct_clampingGatePos to 50 Set lvcd_pct_craddlePitch to 50 Set lvcd_enum_loadingStep to 32 Set lvcF4Byte1.lvcd_enum_loadMod to 2 Set lvcF4Byte1.lvcd_enum_pitchCond to 2 Set lvcF4Byte1.lvcd_enum_wsCond to 2 Set lvcF4Byte1.lvcd_enum_pinStatusCond to 2 Set lvcd_p_clampGatePress_bar to 200 Set lvcF4Byte3.lvcd_enum_acSelectedAck to 2 Set lvcF4Byte3.lvcd_enum_damperChargeCond to 2 Set lvcF4Byte3.lvcd_enum_damperPositionCond to 2 Set lvcF4Byte3.lvcd_enum_clampingGatePressCond to 2 Set lvcF4Byte4.lvcd_enum_clampingGatePosCond to 2 Set lvcF4Byte4.lvcd_enum_opticalBarrierStat1 to 2 Set lvcF4Byte4.lvcd_enum_opticalBarrierStat2 to 2 Set lvcF4Byte4.lvcd_enum_opticalBarrierStat3 to 2 Set lvcF4Byte5.lvcd_enum_backplateCond to 2 Set lvcF4Byte5.lvcd_enum_laz1cond to 2 Set lvcF4Byte5.lvcd_enum_laz2cond to 2 Set lvcF4Byte5.lvcd_enum_rightGateCond to 2 Set lvcF4Byte6.lvcd_enum_leftGateCond to 2 Set lvcF4Byte6.lvcd_enum_barriers1and2cond to 2 Set lvcF4Byte6.lvcd_enum_barrier3cond to 2 Set lvcF4Byte6.lvcd_enum_pbStatusCond to 2 Set lvcF4Byte7.lvcd_num_swVerMinor to 10 Set lvcF4Byte7.lvcd_num_swVerMajor to 10 Set lvcF1Byte0.lvcd_enum_hydrBrkPedStat to 1 Set lvcF1Byte0.lvcd_enum_throtPedalStat to 1 Set lvcF1Byte0.lvcd_enum_brkPedalStatus to 1 Set lvcF1Byte0.lvcd_enum_fwdNeuRevPos to 1 Set lvcd_p_brakePressure_bar to 49 Set lvcd_pct_throtPedPos to 49 Set lvcd_pct_brkPedalPos to 49 Set lvcd_tq_driveTrqDemand_nm to 89 Set lvcF1Byte6.lvcd_enum_parkBrk to 1 Set lvcF1Byte6.lvcd_num_driveEnable to 0 Set lvcF1Byte6.lvcd_enum_eStop to 1 Set lvcF1Byte6.lvcd_num_wakeUpFctStatus to 1 Set lvcF1Byte6.lvcd_enum_engineStartKeyR to 1 Set lvcF1Byte6.lvcd_enum_engineStartKeyL to 1 Set lvcF2Byte0.lvcd_enum_lvcHlcModApplied to 0 Set lvcF2Byte0.lvcd_enum_steerModReq to 1 Set lvcF2Byte0.lvcd_num_dico1SwitchTest_Status to 0 Set lvcF2Byte0.lvcd_num_dico2SwitchTestStatus to 0 Set lvcF2Byte0.lvcd_flg_dicoOnline to 0 Set lvcF2Byte1.lvcd_enum_loadJoystick to 1 Set lvcF2Byte1.lvcd_enum_suspensionSetMode to 1 Set lvcF2Byte1.lvcd_enum_turretLockStatus to 1 Set lvcF2Byte1.lvcd_enum_ignitionKeyStatus to 1 Set lvcF2Byte2.lvcd_enum_operatStationPos to 1 Set lvcF2Byte2.lvcd_enum_gate1Pos to 1 Set lvcF2Byte2.lvcd_enum_gate2Pos to 1 Set lvcF2Byte2.lvcd_enum_batteryAvail to 0 Set lvcF2Byte2.lvcd_num_auxiliaryEnable to 0 Set lvcF2Byte3.lvcd_enum_parkBrkReq to 0 Set lvcF2Byte3.lvcd_num_lvcBit to 0 Set lvcF2Byte3.lvcd_num_lvcOnOff to 0 Set lvcF2Byte3.lvcd_num_loadUnloadAC to 0 Set lvcF2Byte3.lvcd_enum_nlgPinStatus to 0 Set lvcd_vel_machinSpeedLim_kmh to 31 Set lvcd_pct_backplatePos to 49 Set lvcd_pct_clampingGatePos to 49 Set lvcd_pct_craddlePitch to 49 Set lvcd_enum_loadingStep to 31 Set lvcF4Byte1.lvcd_enum_loadMod to 1 Set lvcF4Byte1.lvcd_enum_pitchCond to 1 Set lvcF4Byte1.lvcd_enum_wsCond to 1 Set lvcF4Byte1.lvcd_enum_pinStatusCond to 1 Set lvcd_p_clampGatePress_bar to 190 Set lvcF4Byte3.lvcd_enum_acSelectedAck to 1 Set lvcF4Byte3.lvcd_enum_damperChargeCond to 1 Set lvcF4Byte3.lvcd_enum_damperPositionCond to 1 Set lvcF4Byte3.lvcd_enum_clampingGatePressCond to 1 Set lvcF4Byte4.lvcd_enum_clampingGatePosCond to 1 Set lvcF4Byte4.lvcd_enum_opticalBarrierStat1 to 1 Set lvcF4Byte4.lvcd_enum_opticalBarrierStat2 to 1 Set lvcF4Byte4.lvcd_enum_opticalBarrierStat3 to 1 Set lvcF4Byte5.lvcd_enum_backplateCond to 1 Set lvcF4Byte5.lvcd_enum_laz1cond to 1 Set lvcF4Byte5.lvcd_enum_laz2cond to 1 Set lvcF4Byte5.lvcd_enum_rightGateCond to 1 Set lvcF4Byte6.lvcd_enum_leftGateCond to 1 Set lvcF4Byte6.lvcd_enum_barriers1and2cond to 1 Set lvcF4Byte6.lvcd_enum_barrier3cond to 1 Set lvcF4Byte6.lvcd_enum_pbStatusCond to 1 Set lvcF4Byte7.lvcd_num_swVerMinor to 8 Set lvcF4Byte7.lvcd_num_swVerMajor to 8 Set mmd_enum_ctrlModeToApply to 0 Set mmd_enum_systemMode to 8 | At the end of cycle 2 Verify lvcpd_enum_parkBrakeLatch is 0 Verify lvcpd_enum_hydBrkPedStat is 2 Verify lvcpd_enum_throtPedStatus is 2 Verify lvcpd_enum_brkPedalStatus is 2 Verify lvcpd_enum_fwdNeuRevPos is 2 Verify lvcpd_p_tugBrakePressure_bar is 50 Verify lvcpd_pct_throtPedPos is 50 Verify lvcpd_pct_brkPedalPos is 50 Verify lvcpd_enum_parkBrakeStatus is 0 Verify lvcpd_enum_eStop is 2 Verify lvcp_enum_wakeUpFctStatus is 1
TXB-HLC-TP_10562 | 4.1.2.32.0-8.4 |  |  |  | 1 | At cycle 3 For 1 cycles Set lvcF1Byte0.lvcd_enum_hydrBrkPedStat to 2 Set lvcF1Byte0.lvcd_enum_throtPedalStat to 2 Set lvcF1Byte0.lvcd_enum_brkPedalStatus to 2 Set lvcF1Byte0.lvcd_enum_fwdNeuRevPos to 2 Set lvcd_p_brakePressure_bar to 50 Set lvcd_pct_throtPedPos to 50 Set lvcd_pct_brkPedalPos to 50 Set lvcd_tq_driveTrqDemand_nm to 90 Set lvcF1Byte6.lvcd_enum_parkBrk to 1 Set lvcF1Byte6.lvcd_num_driveEnable to 1 Set lvcF1Byte6.lvcd_enum_eStop to 2 Set lvcF1Byte6.lvcd_num_wakeUpFctStatus to 1 Set lvcF1Byte6.lvcd_enum_engineStartKeyR to 1 Set lvcF1Byte6.lvcd_enum_engineStartKeyL to 1 Set lvcF2Byte0.lvcd_enum_lvcHlcModApplied to 0 Set lvcF2Byte0.lvcd_enum_steerModReq to 2 Set lvcF2Byte0.lvcd_num_dico1SwitchTest_Status to 1 Set lvcF2Byte0.lvcd_num_dico2SwitchTestStatus to 1 Set lvcF2Byte0.lvcd_flg_dicoOnline to 1 Set lvcF2Byte1.lvcd_enum_loadJoystick to 2 Set lvcF2Byte1.lvcd_enum_suspensionSetMode to 2 Set lvcF2Byte1.lvcd_enum_turretLockStatus to 2 Set lvcF2Byte1.lvcd_enum_ignitionKeyStatus to 2 Set lvcF2Byte2.lvcd_enum_operatStationPos to 2 Set lvcF2Byte2.lvcd_enum_gate1Pos to 2 Set lvcF2Byte2.lvcd_enum_gate2Pos to 2 Set lvcF2Byte2.lvcd_enum_batteryAvail to 1 Set lvcF2Byte2.lvcd_num_auxiliaryEnable to 1 Set lvcF2Byte3.lvcd_enum_parkBrkReq to 1 Set lvcF2Byte3.lvcd_num_lvcBit to 1 Set lvcF2Byte3.lvcd_num_lvcOnOff to 1 Set lvcF2Byte3.lvcd_num_loadUnloadAC to 1 Set lvcF2Byte3.lvcd_enum_nlgPinStatus to 1 Set lvcd_vel_machinSpeedLim_kmh to 32 Set lvcd_pct_backplatePos to 50 Set lvcd_pct_clampingGatePos to 50 Set lvcd_pct_craddlePitch to 50 Set lvcd_enum_loadingStep to 32 Set lvcF4Byte1.lvcd_enum_loadMod to 2 Set lvcF4Byte1.lvcd_enum_pitchCond to 2 Set lvcF4Byte1.lvcd_enum_wsCond to 2 Set lvcF4Byte1.lvcd_enum_pinStatusCond to 2 Set lvcd_p_clampGatePress_bar to 200 Set lvcF4Byte3.lvcd_enum_acSelectedAck to 2 Set lvcF4Byte3.lvcd_enum_damperChargeCond to 2 Set lvcF4Byte3.lvcd_enum_damperPositionCond to 2 Set lvcF4Byte3.lvcd_enum_clampingGatePressCond to 2 Set lvcF4Byte4.lvcd_enum_clampingGatePosCond to 2 Set lvcF4Byte4.lvcd_enum_opticalBarrierStat1 to 2 Set lvcF4Byte4.lvcd_enum_opticalBarrierStat2 to 2 Set lvcF4Byte4.lvcd_enum_opticalBarrierStat3 to 2 Set lvcF4Byte5.lvcd_enum_backplateCond to 2 Set lvcF4Byte5.lvcd_enum_laz1cond to 2 Set lvcF4Byte5.lvcd_enum_laz2cond to 2 Set lvcF4Byte5.lvcd_enum_rightGateCond to 2 Set lvcF4Byte6.lvcd_enum_leftGateCond to 2 Set lvcF4Byte6.lvcd_enum_barriers1and2cond to 2 Set lvcF4Byte6.lvcd_enum_barrier3cond to 2 Set lvcF4Byte6.lvcd_enum_pbStatusCond to 2 Set lvcF4Byte7.lvcd_num_swVerMinor to 10 Set lvcF4Byte7.lvcd_num_swVerMajor to 10 Set lvcF1Byte0.lvcd_enum_hydrBrkPedStat to 1 Set lvcF1Byte0.lvcd_enum_throtPedalStat to 1 Set lvcF1Byte0.lvcd_enum_brkPedalStatus to 1 Set lvcF1Byte0.lvcd_enum_fwdNeuRevPos to 1 Set lvcd_p_brakePressure_bar to 49 Set lvcd_pct_throtPedPos to 49 Set lvcd_pct_brkPedalPos to 49 Set lvcd_tq_driveTrqDemand_nm to 89 Set lvcF1Byte6.lvcd_enum_parkBrk to 1 Set lvcF1Byte6.lvcd_num_driveEnable to 0 Set lvcF1Byte6.lvcd_enum_eStop to 1 Set lvcF1Byte6.lvcd_num_wakeUpFctStatus to 1 Set lvcF1Byte6.lvcd_enum_engineStartKeyR to 1 Set lvcF1Byte6.lvcd_enum_engineStartKeyL to 1 Set lvcF2Byte0.lvcd_enum_lvcHlcModApplied to 0 Set lvcF2Byte0.lvcd_enum_steerModReq to 1 Set lvcF2Byte0.lvcd_num_dico1SwitchTest_Status to 0 Set lvcF2Byte0.lvcd_num_dico2SwitchTestStatus to 0 Set lvcF2Byte0.lvcd_flg_dicoOnline to 0 Set lvcF2Byte1.lvcd_enum_loadJoystick to 1 Set lvcF2Byte1.lvcd_enum_suspensionSetMode to 1 Set lvcF2Byte1.lvcd_enum_turretLockStatus to 1 Set lvcF2Byte1.lvcd_enum_ignitionKeyStatus to 1 Set lvcF2Byte2.lvcd_enum_operatStationPos to 1 Set lvcF2Byte2.lvcd_enum_gate1Pos to 1 Set lvcF2Byte2.lvcd_enum_gate2Pos to 1 Set lvcF2Byte2.lvcd_enum_batteryAvail to 0 Set lvcF2Byte2.lvcd_num_auxiliaryEnable to 0 Set lvcF2Byte3.lvcd_enum_parkBrkReq to 0 Set lvcF2Byte3.lvcd_num_lvcBit to 0 Set lvcF2Byte3.lvcd_num_lvcOnOff to 0 Set lvcF2Byte3.lvcd_num_loadUnloadAC to 0 Set lvcF2Byte3.lvcd_enum_nlgPinStatus to 0 Set lvcd_vel_machinSpeedLim_kmh to 31 Set lvcd_pct_backplatePos to 49 Set lvcd_pct_clampingGatePos to 49 Set lvcd_pct_craddlePitch to 49 Set lvcd_enum_loadingStep to 31 Set lvcF4Byte1.lvcd_enum_loadMod to 1 Set lvcF4Byte1.lvcd_enum_pitchCond to 1 Set lvcF4Byte1.lvcd_enum_wsCond to 1 Set lvcF4Byte1.lvcd_enum_pinStatusCond to 1 Set lvcd_p_clampGatePress_bar to 190 Set lvcF4Byte3.lvcd_enum_acSelectedAck to 1 Set lvcF4Byte3.lvcd_enum_damperChargeCond to 1 Set lvcF4Byte3.lvcd_enum_damperPositionCond to 1 Set lvcF4Byte3.lvcd_enum_clampingGatePressCond to 1 Set lvcF4Byte4.lvcd_enum_clampingGatePosCond to 1 Set lvcF4Byte4.lvcd_enum_opticalBarrierStat1 to 1 Set lvcF4Byte4.lvcd_enum_opticalBarrierStat2 to 1 Set lvcF4Byte4.lvcd_enum_opticalBarrierStat3 to 1 Set lvcF4Byte5.lvcd_enum_backplateCond to 1 Set lvcF4Byte5.lvcd_enum_laz1cond to 1 Set lvcF4Byte5.lvcd_enum_laz2cond to 1 Set lvcF4Byte5.lvcd_enum_rightGateCond to 1 Set lvcF4Byte6.lvcd_enum_leftGateCond to 1 Set lvcF4Byte6.lvcd_enum_barriers1and2cond to 1 Set lvcF4Byte6.lvcd_enum_barrier3cond to 1 Set lvcF4Byte6.lvcd_enum_pbStatusCond to 1 Set lvcF4Byte7.lvcd_num_swVerMinor to 8 Set lvcF4Byte7.lvcd_num_swVerMajor to 8 Set mmd_enum_ctrlModeToApply to 0 Set mmd_enum_systemMode to 10 | At the end of cycle 3 Verify lvcpd_enum_parkBrakeLatch is 0 Verify lvcpd_enum_hydBrkPedStat is 2 Verify lvcpd_enum_throtPedStatus is 2 Verify lvcpd_enum_brkPedalStatus is 2 Verify lvcpd_enum_fwdNeuRevPos is 2 Verify lvcpd_p_tugBrakePressure_bar is 50 Verify lvcpd_pct_throtPedPos is 50 Verify lvcpd_pct_brkPedalPos is 50 Verify lvcpd_enum_parkBrakeStatus is 1 Verify lvcpd_enum_eStop is 2 Verify lvcp_enum_wakeUpFctStatus is 1
TXB-HLC-TP_10563 | 4.1.2.32.0-8.5 |  |  |  | 1 | At cycle 4 For 1 cycles Set lvcF1Byte0.lvcd_enum_hydrBrkPedStat to 2 Set lvcF1Byte0.lvcd_enum_throtPedalStat to 2 Set lvcF1Byte0.lvcd_enum_brkPedalStatus to 2 Set lvcF1Byte0.lvcd_enum_fwdNeuRevPos to 2 Set lvcd_p_brakePressure_bar to 50 Set lvcd_pct_throtPedPos to 50 Set lvcd_pct_brkPedalPos to 50 Set lvcd_tq_driveTrqDemand_nm to 90 Set lvcF1Byte6.lvcd_enum_parkBrk to 0 Set lvcF1Byte6.lvcd_num_driveEnable to 1 Set lvcF1Byte6.lvcd_enum_eStop to 2 Set lvcF1Byte6.lvcd_num_wakeUpFctStatus to 1 Set lvcF1Byte6.lvcd_enum_engineStartKeyR to 1 Set lvcF1Byte6.lvcd_enum_engineStartKeyL to 1 Set lvcF2Byte0.lvcd_enum_lvcHlcModApplied to 0 Set lvcF2Byte0.lvcd_enum_steerModReq to 2 Set lvcF2Byte0.lvcd_num_dico1SwitchTest_Status to 1 Set lvcF2Byte0.lvcd_num_dico2SwitchTestStatus to 1 Set lvcF2Byte0.lvcd_flg_dicoOnline to 1 Set lvcF2Byte1.lvcd_enum_loadJoystick to 2 Set lvcF2Byte1.lvcd_enum_suspensionSetMode to 2 Set lvcF2Byte1.lvcd_enum_turretLockStatus to 2 Set lvcF2Byte1.lvcd_enum_ignitionKeyStatus to 2 Set lvcF2Byte2.lvcd_enum_operatStationPos to 2 Set lvcF2Byte2.lvcd_enum_gate1Pos to 2 Set lvcF2Byte2.lvcd_enum_gate2Pos to 2 Set lvcF2Byte2.lvcd_enum_batteryAvail to 1 Set lvcF2Byte2.lvcd_num_auxiliaryEnable to 1 Set lvcF2Byte3.lvcd_enum_parkBrkReq to 1 Set lvcF2Byte3.lvcd_num_lvcBit to 1 Set lvcF2Byte3.lvcd_num_lvcOnOff to 1 Set lvcF2Byte3.lvcd_num_loadUnloadAC to 1 Set lvcF2Byte3.lvcd_enum_nlgPinStatus to 1 Set lvcd_vel_machinSpeedLim_kmh to 32 Set lvcd_pct_backplatePos to 50 Set lvcd_pct_clampingGatePos to 50 Set lvcd_pct_craddlePitch to 50 Set lvcd_enum_loadingStep to 32 Set lvcF4Byte1.lvcd_enum_loadMod to 2 Set lvcF4Byte1.lvcd_enum_pitchCond to 2 Set lvcF4Byte1.lvcd_enum_wsCond to 2 Set lvcF4Byte1.lvcd_enum_pinStatusCond to 2 Set lvcd_p_clampGatePress_bar to 200 Set lvcF4Byte3.lvcd_enum_acSelectedAck to 2 Set lvcF4Byte3.lvcd_enum_damperChargeCond to 2 Set lvcF4Byte3.lvcd_enum_damperPositionCond to 2 Set lvcF4Byte3.lvcd_enum_clampingGatePressCond to 2 Set lvcF4Byte4.lvcd_enum_clampingGatePosCond to 2 Set lvcF4Byte4.lvcd_enum_opticalBarrierStat1 to 2 Set lvcF4Byte4.lvcd_enum_opticalBarrierStat2 to 2 Set lvcF4Byte4.lvcd_enum_opticalBarrierStat3 to 2 Set lvcF4Byte5.lvcd_enum_backplateCond to 2 Set lvcF4Byte5.lvcd_enum_laz1cond to 2 Set lvcF4Byte5.lvcd_enum_laz2cond to 2 Set lvcF4Byte5.lvcd_enum_rightGateCond to 2 Set lvcF4Byte6.lvcd_enum_leftGateCond to 2 Set lvcF4Byte6.lvcd_enum_barriers1and2cond to 2 Set lvcF4Byte6.lvcd_enum_barrier3cond to 2 Set lvcF4Byte6.lvcd_enum_pbStatusCond to 2 Set lvcF4Byte7.lvcd_num_swVerMinor to 10 Set lvcF4Byte7.lvcd_num_swVerMajor to 10 Set lvcF1Byte0.lvcd_enum_hydrBrkPedStat to 1 Set lvcF1Byte0.lvcd_enum_throtPedalStat to 1 Set lvcF1Byte0.lvcd_enum_brkPedalStatus to 1 Set lvcF1Byte0.lvcd_enum_fwdNeuRevPos to 1 Set lvcd_p_brakePressure_bar to 49 Set lvcd_pct_throtPedPos to 49 Set lvcd_pct_brkPedalPos to 49 Set lvcd_tq_driveTrqDemand_nm to 89 Set lvcF1Byte6.lvcd_enum_parkBrk to 1 Set lvcF1Byte6.lvcd_num_driveEnable to 0 Set lvcF1Byte6.lvcd_enum_eStop to 1 Set lvcF1Byte6.lvcd_num_wakeUpFctStatus to 1 Set lvcF1Byte6.lvcd_enum_engineStartKeyR to 1 Set lvcF1Byte6.lvcd_enum_engineStartKeyL to 1 Set lvcF2Byte0.lvcd_enum_lvcHlcModApplied to 0 Set lvcF2Byte0.lvcd_enum_steerModReq to 1 Set lvcF2Byte0.lvcd_num_dico1SwitchTest_Status to 0 Set lvcF2Byte0.lvcd_num_dico2SwitchTestStatus to 0 Set lvcF2Byte0.lvcd_flg_dicoOnline to 0 Set lvcF2Byte1.lvcd_enum_loadJoystick to 1 Set lvcF2Byte1.lvcd_enum_suspensionSetMode to 1 Set lvcF2Byte1.lvcd_enum_turretLockStatus to 1 Set lvcF2Byte1.lvcd_enum_ignitionKeyStatus to 1 Set lvcF2Byte2.lvcd_enum_operatStationPos to 1 Set lvcF2Byte2.lvcd_enum_gate1Pos to 1 Set lvcF2Byte2.lvcd_enum_gate2Pos to 1 Set lvcF2Byte2.lvcd_enum_batteryAvail to 0 Set lvcF2Byte2.lvcd_num_auxiliaryEnable to 0 Set lvcF2Byte3.lvcd_enum_parkBrkReq to 0 Set lvcF2Byte3.lvcd_num_lvcBit to 0 Set lvcF2Byte3.lvcd_num_lvcOnOff to 0 Set lvcF2Byte3.lvcd_num_loadUnloadAC to 0 Set lvcF2Byte3.lvcd_enum_nlgPinStatus to 0 Set lvcd_vel_machinSpeedLim_kmh to 31 Set lvcd_pct_backplatePos to 49 Set lvcd_pct_clampingGatePos to 49 Set lvcd_pct_craddlePitch to 49 Set lvcd_enum_loadingStep to 31 Set lvcF4Byte1.lvcd_enum_loadMod to 1 Set lvcF4Byte1.lvcd_enum_pitchCond to 1 Set lvcF4Byte1.lvcd_enum_wsCond to 1 Set lvcF4Byte1.lvcd_enum_pinStatusCond to 1 Set lvcd_p_clampGatePress_bar to 190 Set lvcF4Byte3.lvcd_enum_acSelectedAck to 1 Set lvcF4Byte3.lvcd_enum_damperChargeCond to 1 Set lvcF4Byte3.lvcd_enum_damperPositionCond to 1 Set lvcF4Byte3.lvcd_enum_clampingGatePressCond to 1 Set lvcF4Byte4.lvcd_enum_clampingGatePosCond to 1 Set lvcF4Byte4.lvcd_enum_opticalBarrierStat1 to 1 Set lvcF4Byte4.lvcd_enum_opticalBarrierStat2 to 1 Set lvcF4Byte4.lvcd_enum_opticalBarrierStat3 to 1 Set lvcF4Byte5.lvcd_enum_backplateCond to 1 Set lvcF4Byte5.lvcd_enum_laz1cond to 1 Set lvcF4Byte5.lvcd_enum_laz2cond to 1 Set lvcF4Byte5.lvcd_enum_rightGateCond to 1 Set lvcF4Byte6.lvcd_enum_leftGateCond to 1 Set lvcF4Byte6.lvcd_enum_barriers1and2cond to 1 Set lvcF4Byte6.lvcd_enum_barrier3cond to 1 Set lvcF4Byte6.lvcd_enum_pbStatusCond to 1 Set lvcF4Byte7.lvcd_num_swVerMinor to 8 Set lvcF4Byte7.lvcd_num_swVerMajor to 8 Set mmd_enum_ctrlModeToApply to 0 Set mmd_enum_systemMode to 9 | At the end of cycle 4 Verify lvcpd_enum_parkBrakeLatch is 1 Verify lvcpd_enum_hydBrkPedStat is 2 Verify lvcpd_enum_throtPedStatus is 2 Verify lvcpd_enum_brkPedalStatus is 2 Verify lvcpd_enum_fwdNeuRevPos is 2 Verify lvcpd_p_tugBrakePressure_bar is 50 Verify lvcpd_pct_throtPedPos is 50 Verify lvcpd_pct_brkPedalPos is 50 Verify lvcpd_enum_parkBrakeStatus is 0 Verify lvcpd_enum_eStop is 2 Verify lvcp_enum_wakeUpFctStatus is 1
TXB-HLC-TP_15775 | 4.1.2.32.0-8.6 |  |  |  | 1 | At cycle 5 For 1 cycles Set lvcF1Byte0.lvcd_enum_hydrBrkPedStat to 2 Set lvcF1Byte0.lvcd_enum_throtPedalStat to 2 Set lvcF1Byte0.lvcd_enum_brkPedalStatus to 2 Set lvcF1Byte0.lvcd_enum_fwdNeuRevPos to 2 Set lvcd_p_brakePressure_bar to 50 Set lvcd_pct_throtPedPos to 50 Set lvcd_pct_brkPedalPos to 50 Set lvcd_tq_driveTrqDemand_nm to 90 Set lvcF1Byte6.lvcd_enum_parkBrk to 1 Set lvcF1Byte6.lvcd_num_driveEnable to 1 Set lvcF1Byte6.lvcd_enum_eStop to 2 Set lvcF1Byte6.lvcd_num_wakeUpFctStatus to 1 Set lvcF1Byte6.lvcd_enum_engineStartKeyR to 1 Set lvcF1Byte6.lvcd_enum_engineStartKeyL to 1 Set lvcF2Byte0.lvcd_enum_lvcHlcModApplied to 0 Set lvcF2Byte0.lvcd_enum_steerModReq to 2 Set lvcF2Byte0.lvcd_num_dico1SwitchTest_Status to 1 Set lvcF2Byte0.lvcd_num_dico2SwitchTestStatus to 1 Set lvcF2Byte0.lvcd_flg_dicoOnline to 1 Set lvcF2Byte1.lvcd_enum_loadJoystick to 2 Set lvcF2Byte1.lvcd_enum_suspensionSetMode to 2 Set lvcF2Byte1.lvcd_enum_turretLockStatus to 2 Set lvcF2Byte1.lvcd_enum_ignitionKeyStatus to 2 Set lvcF2Byte2.lvcd_enum_operatStationPos to 2 Set lvcF2Byte2.lvcd_enum_gate1Pos to 2 Set lvcF2Byte2.lvcd_enum_gate2Pos to 2 Set lvcF2Byte2.lvcd_enum_batteryAvail to 1 Set lvcF2Byte2.lvcd_num_auxiliaryEnable to 1 Set lvcF2Byte3.lvcd_enum_parkBrkReq to 1 Set lvcF2Byte3.lvcd_num_lvcBit to 1 Set lvcF2Byte3.lvcd_num_lvcOnOff to 1 Set lvcF2Byte3.lvcd_num_loadUnloadAC to 1 Set lvcF2Byte3.lvcd_enum_nlgPinStatus to 1 Set lvcd_vel_machinSpeedLim_kmh to 32 Set lvcd_pct_backplatePos to 50 Set lvcd_pct_clampingGatePos to 50 Set lvcd_pct_craddlePitch to 50 Set lvcd_enum_loadingStep to 32 Set lvcF4Byte1.lvcd_enum_loadMod to 2 Set lvcF4Byte1.lvcd_enum_pitchCond to 2 Set lvcF4Byte1.lvcd_enum_wsCond to 2 Set lvcF4Byte1.lvcd_enum_pinStatusCond to 2 Set lvcd_p_clampGatePress_bar to 200 Set lvcF4Byte3.lvcd_enum_acSelectedAck to 2 Set lvcF4Byte3.lvcd_enum_damperChargeCond to 2 Set lvcF4Byte3.lvcd_enum_damperPositionCond to 2 Set lvcF4Byte3.lvcd_enum_clampingGatePressCond to 2 Set lvcF4Byte4.lvcd_enum_clampingGatePosCond to 2 Set lvcF4Byte4.lvcd_enum_opticalBarrierStat1 to 2 Set lvcF4Byte4.lvcd_enum_opticalBarrierStat2 to 2 Set lvcF4Byte4.lvcd_enum_opticalBarrierStat3 to 2 Set lvcF4Byte5.lvcd_enum_backplateCond to 2 Set lvcF4Byte5.lvcd_enum_laz1cond to 2 Set lvcF4Byte5.lvcd_enum_laz2cond to 2 Set lvcF4Byte5.lvcd_enum_rightGateCond to 2 Set lvcF4Byte6.lvcd_enum_leftGateCond to 2 Set lvcF4Byte6.lvcd_enum_barriers1and2cond to 2 Set lvcF4Byte6.lvcd_enum_barrier3cond to 2 Set lvcF4Byte6.lvcd_enum_pbStatusCond to 2 Set lvcF4Byte7.lvcd_num_swVerMinor to 10 Set lvcF4Byte7.lvcd_num_swVerMajor to 10 Set lvcF1Byte0.lvcd_enum_hydrBrkPedStat to 1 Set lvcF1Byte0.lvcd_enum_throtPedalStat to 1 Set lvcF1Byte0.lvcd_enum_brkPedalStatus to 1 Set lvcF1Byte0.lvcd_enum_fwdNeuRevPos to 1 Set lvcd_p_brakePressure_bar to 49 Set lvcd_pct_throtPedPos to 49 Set lvcd_pct_brkPedalPos to 49 Set lvcd_tq_driveTrqDemand_nm to 89 Set lvcF1Byte6.lvcd_enum_parkBrk to 1 Set lvcF1Byte6.lvcd_num_driveEnable to 0 Set lvcF1Byte6.lvcd_enum_eStop to 1 Set lvcF1Byte6.lvcd_num_wakeUpFctStatus to 1 Set lvcF1Byte6.lvcd_enum_engineStartKeyR to 1 Set lvcF1Byte6.lvcd_enum_engineStartKeyL to 1 Set lvcF2Byte0.lvcd_enum_lvcHlcModApplied to 0 Set lvcF2Byte0.lvcd_enum_steerModReq to 1 Set lvcF2Byte0.lvcd_num_dico1SwitchTest_Status to 0 Set lvcF2Byte0.lvcd_num_dico2SwitchTestStatus to 0 Set lvcF2Byte0.lvcd_flg_dicoOnline to 0 Set lvcF2Byte1.lvcd_enum_loadJoystick to 1 Set lvcF2Byte1.lvcd_enum_suspensionSetMode to 1 Set lvcF2Byte1.lvcd_enum_turretLockStatus to 1 Set lvcF2Byte1.lvcd_enum_ignitionKeyStatus to 1 Set lvcF2Byte2.lvcd_enum_operatStationPos to 1 Set lvcF2Byte2.lvcd_enum_gate1Pos to 1 Set lvcF2Byte2.lvcd_enum_gate2Pos to 1 Set lvcF2Byte2.lvcd_enum_batteryAvail to 0 Set lvcF2Byte2.lvcd_num_auxiliaryEnable to 0 Set lvcF2Byte3.lvcd_enum_parkBrkReq to 0 Set lvcF2Byte3.lvcd_num_lvcBit to 0 Set lvcF2Byte3.lvcd_num_lvcOnOff to 0 Set lvcF2Byte3.lvcd_num_loadUnloadAC to 0 Set lvcF2Byte3.lvcd_enum_nlgPinStatus to 0 Set lvcd_vel_machinSpeedLim_kmh to 31 Set lvcd_pct_backplatePos to 49 Set lvcd_pct_clampingGatePos to 49 Set lvcd_pct_craddlePitch to 49 Set lvcd_enum_loadingStep to 31 Set lvcF4Byte1.lvcd_enum_loadMod to 1 Set lvcF4Byte1.lvcd_enum_pitchCond to 1 Set lvcF4Byte1.lvcd_enum_wsCond to 1 Set lvcF4Byte1.lvcd_enum_pinStatusCond to 1 Set lvcd_p_clampGatePress_bar to 190 Set lvcF4Byte3.lvcd_enum_acSelectedAck to 1 Set lvcF4Byte3.lvcd_enum_damperChargeCond to 1 Set lvcF4Byte3.lvcd_enum_damperPositionCond to 1 Set lvcF4Byte3.lvcd_enum_clampingGatePressCond to 1 Set lvcF4Byte4.lvcd_enum_clampingGatePosCond to 1 Set lvcF4Byte4.lvcd_enum_opticalBarrierStat1 to 1 Set lvcF4Byte4.lvcd_enum_opticalBarrierStat2 to 1 Set lvcF4Byte4.lvcd_enum_opticalBarrierStat3 to 1 Set lvcF4Byte5.lvcd_enum_backplateCond to 1 Set lvcF4Byte5.lvcd_enum_laz1cond to 1 Set lvcF4Byte5.lvcd_enum_laz2cond to 1 Set lvcF4Byte5.lvcd_enum_rightGateCond to 1 Set lvcF4Byte6.lvcd_enum_leftGateCond to 1 Set lvcF4Byte6.lvcd_enum_barriers1and2cond to 1 Set lvcF4Byte6.lvcd_enum_barrier3cond to 1 Set lvcF4Byte6.lvcd_enum_pbStatusCond to 1 Set lvcF4Byte7.lvcd_num_swVerMinor to 8 Set lvcF4Byte7.lvcd_num_swVerMajor to 8 Set mmd_enum_ctrlModeToApply to 0 Set mmd_enum_systemMode to 10 | At the end of cycle 5 Verify lvcpd_enum_parkBrakeLatch is 1 Verify lvcpd_enum_hydBrkPedStat is 2 Verify lvcpd_enum_throtPedStatus is 2 Verify lvcpd_enum_brkPedalStatus is 2 Verify lvcpd_enum_fwdNeuRevPos is 2 Verify lvcpd_p_tugBrakePressure_bar is 50 Verify lvcpd_pct_throtPedPos is 50 Verify lvcpd_pct_brkPedalPos is 50 Verify lvcpd_enum_parkBrakeStatus is 1 Verify lvcpd_enum_eStop is 2 Verify lvcp_enum_wakeUpFctStatus is 1
TXB-HLC-TP_15776 | 4.1.2.32.0-8.7 |  |  |  | 1 | At cycle 6 For 1 cycles Set lvcF1Byte0.lvcd_enum_hydrBrkPedStat to 2 Set lvcF1Byte0.lvcd_enum_throtPedalStat to 2 Set lvcF1Byte0.lvcd_enum_brkPedalStatus to 2 Set lvcF1Byte0.lvcd_enum_fwdNeuRevPos to 2 Set lvcd_p_brakePressure_bar to 50 Set lvcd_pct_throtPedPos to 50 Set lvcd_pct_brkPedalPos to 50 Set lvcd_tq_driveTrqDemand_nm to 90 Set lvcF1Byte6.lvcd_enum_parkBrk to 0 Set lvcF1Byte6.lvcd_num_driveEnable to 1 Set lvcF1Byte6.lvcd_enum_eStop to 2 Set lvcF1Byte6.lvcd_num_wakeUpFctStatus to 1 Set lvcF1Byte6.lvcd_enum_engineStartKeyR to 1 Set lvcF1Byte6.lvcd_enum_engineStartKeyL to 1 Set lvcF2Byte0.lvcd_enum_lvcHlcModApplied to 0 Set lvcF2Byte0.lvcd_enum_steerModReq to 2 Set lvcF2Byte0.lvcd_num_dico1SwitchTest_Status to 1 Set lvcF2Byte0.lvcd_num_dico2SwitchTestStatus to 1 Set lvcF2Byte0.lvcd_flg_dicoOnline to 1 Set lvcF2Byte1.lvcd_enum_loadJoystick to 2 Set lvcF2Byte1.lvcd_enum_suspensionSetMode to 2 Set lvcF2Byte1.lvcd_enum_turretLockStatus to 2 Set lvcF2Byte1.lvcd_enum_ignitionKeyStatus to 2 Set lvcF2Byte2.lvcd_enum_operatStationPos to 2 Set lvcF2Byte2.lvcd_enum_gate1Pos to 2 Set lvcF2Byte2.lvcd_enum_gate2Pos to 2 Set lvcF2Byte2.lvcd_enum_batteryAvail to 1 Set lvcF2Byte2.lvcd_num_auxiliaryEnable to 1 Set lvcF2Byte3.lvcd_enum_parkBrkReq to 1 Set lvcF2Byte3.lvcd_num_lvcBit to 1 Set lvcF2Byte3.lvcd_num_lvcOnOff to 1 Set lvcF2Byte3.lvcd_num_loadUnloadAC to 1 Set lvcF2Byte3.lvcd_enum_nlgPinStatus to 1 Set lvcd_vel_machinSpeedLim_kmh to 32 Set lvcd_pct_backplatePos to 50 Set lvcd_pct_clampingGatePos to 50 Set lvcd_pct_craddlePitch to 50 Set lvcd_enum_loadingStep to 32 Set lvcF4Byte1.lvcd_enum_loadMod to 2 Set lvcF4Byte1.lvcd_enum_pitchCond to 2 Set lvcF4Byte1.lvcd_enum_wsCond to 2 Set lvcF4Byte1.lvcd_enum_pinStatusCond to 2 Set lvcd_p_clampGatePress_bar to 200 Set lvcF4Byte3.lvcd_enum_acSelectedAck to 2 Set lvcF4Byte3.lvcd_enum_damperChargeCond to 2 Set lvcF4Byte3.lvcd_enum_damperPositionCond to 2 Set lvcF4Byte3.lvcd_enum_clampingGatePressCond to 2 Set lvcF4Byte4.lvcd_enum_clampingGatePosCond to 2 Set lvcF4Byte4.lvcd_enum_opticalBarrierStat1 to 2 Set lvcF4Byte4.lvcd_enum_opticalBarrierStat2 to 2 Set lvcF4Byte4.lvcd_enum_opticalBarrierStat3 to 2 Set lvcF4Byte5.lvcd_enum_backplateCond to 2 Set lvcF4Byte5.lvcd_enum_laz1cond to 2 Set lvcF4Byte5.lvcd_enum_laz2cond to 2 Set lvcF4Byte5.lvcd_enum_rightGateCond to 2 Set lvcF4Byte6.lvcd_enum_leftGateCond to 2 Set lvcF4Byte6.lvcd_enum_barriers1and2cond to 2 Set lvcF4Byte6.lvcd_enum_barrier3cond to 2 Set lvcF4Byte6.lvcd_enum_pbStatusCond to 2 Set lvcF4Byte7.lvcd_num_swVerMinor to 10 Set lvcF4Byte7.lvcd_num_swVerMajor to 10 Set lvcF1Byte0.lvcd_enum_hydrBrkPedStat to 1 Set lvcF1Byte0.lvcd_enum_throtPedalStat to 1 Set lvcF1Byte0.lvcd_enum_brkPedalStatus to 1 Set lvcF1Byte0.lvcd_enum_fwdNeuRevPos to 1 Set lvcd_p_brakePressure_bar to 49 Set lvcd_pct_throtPedPos to 49 Set lvcd_pct_brkPedalPos to 49 Set lvcd_tq_driveTrqDemand_nm to 89 Set lvcF1Byte6.lvcd_enum_parkBrk to 1 Set lvcF1Byte6.lvcd_num_driveEnable to 0 Set lvcF1Byte6.lvcd_enum_eStop to 1 Set lvcF1Byte6.lvcd_num_wakeUpFctStatus to 1 Set lvcF1Byte6.lvcd_enum_engineStartKeyR to 1 Set lvcF1Byte6.lvcd_enum_engineStartKeyL to 1 Set lvcF2Byte0.lvcd_enum_lvcHlcModApplied to 0 Set lvcF2Byte0.lvcd_enum_steerModReq to 1 Set lvcF2Byte0.lvcd_num_dico1SwitchTest_Status to 0 Set lvcF2Byte0.lvcd_num_dico2SwitchTestStatus to 0 Set lvcF2Byte0.lvcd_flg_dicoOnline to 0 Set lvcF2Byte1.lvcd_enum_loadJoystick to 1 Set lvcF2Byte1.lvcd_enum_suspensionSetMode to 1 Set lvcF2Byte1.lvcd_enum_turretLockStatus to 1 Set lvcF2Byte1.lvcd_enum_ignitionKeyStatus to 1 Set lvcF2Byte2.lvcd_enum_operatStationPos to 1 Set lvcF2Byte2.lvcd_enum_gate1Pos to 1 Set lvcF2Byte2.lvcd_enum_gate2Pos to 1 Set lvcF2Byte2.lvcd_enum_batteryAvail to 0 Set lvcF2Byte2.lvcd_num_auxiliaryEnable to 0 Set lvcF2Byte3.lvcd_enum_parkBrkReq to 0 Set lvcF2Byte3.lvcd_num_lvcBit to 0 Set lvcF2Byte3.lvcd_num_lvcOnOff to 0 Set lvcF2Byte3.lvcd_num_loadUnloadAC to 0 Set lvcF2Byte3.lvcd_enum_nlgPinStatus to 0 Set lvcd_vel_machinSpeedLim_kmh to 31 Set lvcd_pct_backplatePos to 49 Set lvcd_pct_clampingGatePos to 49 Set lvcd_pct_craddlePitch to 49 Set lvcd_enum_loadingStep to 31 Set lvcF4Byte1.lvcd_enum_loadMod to 1 Set lvcF4Byte1.lvcd_enum_pitchCond to 1 Set lvcF4Byte1.lvcd_enum_wsCond to 1 Set lvcF4Byte1.lvcd_enum_pinStatusCond to 1 Set lvcd_p_clampGatePress_bar to 190 Set lvcF4Byte3.lvcd_enum_acSelectedAck to 1 Set lvcF4Byte3.lvcd_enum_damperChargeCond to 1 Set lvcF4Byte3.lvcd_enum_damperPositionCond to 1 Set lvcF4Byte3.lvcd_enum_clampingGatePressCond to 1 Set lvcF4Byte4.lvcd_enum_clampingGatePosCond to 1 Set lvcF4Byte4.lvcd_enum_opticalBarrierStat1 to 1 Set lvcF4Byte4.lvcd_enum_opticalBarrierStat2 to 1 Set lvcF4Byte4.lvcd_enum_opticalBarrierStat3 to 1 Set lvcF4Byte5.lvcd_enum_backplateCond to 1 Set lvcF4Byte5.lvcd_enum_laz1cond to 1 Set lvcF4Byte5.lvcd_enum_laz2cond to 1 Set lvcF4Byte5.lvcd_enum_rightGateCond to 1 Set lvcF4Byte6.lvcd_enum_leftGateCond to 1 Set lvcF4Byte6.lvcd_enum_barriers1and2cond to 1 Set lvcF4Byte6.lvcd_enum_barrier3cond to 1 Set lvcF4Byte6.lvcd_enum_pbStatusCond to 1 Set lvcF4Byte7.lvcd_num_swVerMinor to 8 Set lvcF4Byte7.lvcd_num_swVerMajor to 8 Set mmd_enum_ctrlModeToApply to 0 Set mmd_enum_systemMode to 8 | At the end of cycle 6 Verify lvcpd_enum_parkBrakeLatch is 0 Verify lvcpd_enum_hydBrkPedStat is 2 Verify lvcpd_enum_throtPedStatus is 2 Verify lvcpd_enum_brkPedalStatus is 2 Verify lvcpd_enum_fwdNeuRevPos is 2 Verify lvcpd_p_tugBrakePressure_bar is 50 Verify lvcpd_pct_throtPedPos is 50 Verify lvcpd_pct_brkPedalPos is 50 Verify lvcpd_enum_parkBrakeStatus is 0 Verify lvcpd_enum_eStop is 2 Verify lvcp_enum_wakeUpFctStatus is 1
TXB-HLC-TP_15777 | 4.1.2.32.0-8.8 |  |  |  | 1 | At cycle 7 For 1 cycles Set lvcF1Byte0.lvcd_enum_hydrBrkPedStat to 2 Set lvcF1Byte0.lvcd_enum_throtPedalStat to 2 Set lvcF1Byte0.lvcd_enum_brkPedalStatus to 2 Set lvcF1Byte0.lvcd_enum_fwdNeuRevPos to 2 Set lvcd_p_brakePressure_bar to 50 Set lvcd_pct_throtPedPos to 50 Set lvcd_pct_brkPedalPos to 50 Set lvcd_tq_driveTrqDemand_nm to 90 Set lvcF1Byte6.lvcd_enum_parkBrk to 0 Set lvcF1Byte6.lvcd_num_driveEnable to 1 Set lvcF1Byte6.lvcd_enum_eStop to 2 Set lvcF1Byte6.lvcd_num_wakeUpFctStatus to 1 Set lvcF1Byte6.lvcd_enum_engineStartKeyR to 1 Set lvcF1Byte6.lvcd_enum_engineStartKeyL to 1 Set lvcF2Byte0.lvcd_enum_lvcHlcModApplied to 0 Set lvcF2Byte0.lvcd_enum_steerModReq to 2 Set lvcF2Byte0.lvcd_num_dico1SwitchTest_Status to 1 Set lvcF2Byte0.lvcd_num_dico2SwitchTestStatus to 1 Set lvcF2Byte0.lvcd_flg_dicoOnline to 1 Set lvcF2Byte1.lvcd_enum_loadJoystick to 2 Set lvcF2Byte1.lvcd_enum_suspensionSetMode to 2 Set lvcF2Byte1.lvcd_enum_turretLockStatus to 2 Set lvcF2Byte1.lvcd_enum_ignitionKeyStatus to 2 Set lvcF2Byte2.lvcd_enum_operatStationPos to 2 Set lvcF2Byte2.lvcd_enum_gate1Pos to 2 Set lvcF2Byte2.lvcd_enum_gate2Pos to 2 Set lvcF2Byte2.lvcd_enum_batteryAvail to 1 Set lvcF2Byte2.lvcd_num_auxiliaryEnable to 1 Set lvcF2Byte3.lvcd_enum_parkBrkReq to 1 Set lvcF2Byte3.lvcd_num_lvcBit to 1 Set lvcF2Byte3.lvcd_num_lvcOnOff to 1 Set lvcF2Byte3.lvcd_num_loadUnloadAC to 1 Set lvcF2Byte3.lvcd_enum_nlgPinStatus to 1 Set lvcd_vel_machinSpeedLim_kmh to 32 Set lvcd_pct_backplatePos to 50 Set lvcd_pct_clampingGatePos to 50 Set lvcd_pct_craddlePitch to 50 Set lvcd_enum_loadingStep to 32 Set lvcF4Byte1.lvcd_enum_loadMod to 2 Set lvcF4Byte1.lvcd_enum_pitchCond to 2 Set lvcF4Byte1.lvcd_enum_wsCond to 2 Set lvcF4Byte1.lvcd_enum_pinStatusCond to 2 Set lvcd_p_clampGatePress_bar to 200 Set lvcF4Byte3.lvcd_enum_acSelectedAck to 2 Set lvcF4Byte3.lvcd_enum_damperChargeCond to 2 Set lvcF4Byte3.lvcd_enum_damperPositionCond to 2 Set lvcF4Byte3.lvcd_enum_clampingGatePressCond to 2 Set lvcF4Byte4.lvcd_enum_clampingGatePosCond to 2 Set lvcF4Byte4.lvcd_enum_opticalBarrierStat1 to 2 Set lvcF4Byte4.lvcd_enum_opticalBarrierStat2 to 2 Set lvcF4Byte4.lvcd_enum_opticalBarrierStat3 to 2 Set lvcF4Byte5.lvcd_enum_backplateCond to 2 Set lvcF4Byte5.lvcd_enum_laz1cond to 2 Set lvcF4Byte5.lvcd_enum_laz2cond to 2 Set lvcF4Byte5.lvcd_enum_rightGateCond to 2 Set lvcF4Byte6.lvcd_enum_leftGateCond to 2 Set lvcF4Byte6.lvcd_enum_barriers1and2cond to 2 Set lvcF4Byte6.lvcd_enum_barrier3cond to 2 Set lvcF4Byte6.lvcd_enum_pbStatusCond to 2 Set lvcF4Byte7.lvcd_num_swVerMinor to 10 Set lvcF4Byte7.lvcd_num_swVerMajor to 10 Set lvcF1Byte0.lvcd_enum_hydrBrkPedStat to 1 Set lvcF1Byte0.lvcd_enum_throtPedalStat to 1 Set lvcF1Byte0.lvcd_enum_brkPedalStatus to 1 Set lvcF1Byte0.lvcd_enum_fwdNeuRevPos to 1 Set lvcd_p_brakePressure_bar to 49 Set lvcd_pct_throtPedPos to 49 Set lvcd_pct_brkPedalPos to 49 Set lvcd_tq_driveTrqDemand_nm to 89 Set lvcF1Byte6.lvcd_enum_parkBrk to 1 Set lvcF1Byte6.lvcd_num_driveEnable to 0 Set lvcF1Byte6.lvcd_enum_eStop to 1 Set lvcF1Byte6.lvcd_num_wakeUpFctStatus to 1 Set lvcF1Byte6.lvcd_enum_engineStartKeyR to 1 Set lvcF1Byte6.lvcd_enum_engineStartKeyL to 1 Set lvcF2Byte0.lvcd_enum_lvcHlcModApplied to 0 Set lvcF2Byte0.lvcd_enum_steerModReq to 1 Set lvcF2Byte0.lvcd_num_dico1SwitchTest_Status to 0 Set lvcF2Byte0.lvcd_num_dico2SwitchTestStatus to 0 Set lvcF2Byte0.lvcd_flg_dicoOnline to 0 Set lvcF2Byte1.lvcd_enum_loadJoystick to 1 Set lvcF2Byte1.lvcd_enum_suspensionSetMode to 1 Set lvcF2Byte1.lvcd_enum_turretLockStatus to 1 Set lvcF2Byte1.lvcd_enum_ignitionKeyStatus to 1 Set lvcF2Byte2.lvcd_enum_operatStationPos to 1 Set lvcF2Byte2.lvcd_enum_gate1Pos to 1 Set lvcF2Byte2.lvcd_enum_gate2Pos to 1 Set lvcF2Byte2.lvcd_enum_batteryAvail to 0 Set lvcF2Byte2.lvcd_num_auxiliaryEnable to 0 Set lvcF2Byte3.lvcd_enum_parkBrkReq to 0 Set lvcF2Byte3.lvcd_num_lvcBit to 0 Set lvcF2Byte3.lvcd_num_lvcOnOff to 0 Set lvcF2Byte3.lvcd_num_loadUnloadAC to 0 Set lvcF2Byte3.lvcd_enum_nlgPinStatus to 0 Set lvcd_vel_machinSpeedLim_kmh to 31 Set lvcd_pct_backplatePos to 49 Set lvcd_pct_clampingGatePos to 49 Set lvcd_pct_craddlePitch to 49 Set lvcd_enum_loadingStep to 31 Set lvcF4Byte1.lvcd_enum_loadMod to 1 Set lvcF4Byte1.lvcd_enum_pitchCond to 1 Set lvcF4Byte1.lvcd_enum_wsCond to 1 Set lvcF4Byte1.lvcd_enum_pinStatusCond to 1 Set lvcd_p_clampGatePress_bar to 190 Set lvcF4Byte3.lvcd_enum_acSelectedAck to 1 Set lvcF4Byte3.lvcd_enum_damperChargeCond to 1 Set lvcF4Byte3.lvcd_enum_damperPositionCond to 1 Set lvcF4Byte3.lvcd_enum_clampingGatePressCond to 1 Set lvcF4Byte4.lvcd_enum_clampingGatePosCond to 1 Set lvcF4Byte4.lvcd_enum_opticalBarrierStat1 to 1 Set lvcF4Byte4.lvcd_enum_opticalBarrierStat2 to 1 Set lvcF4Byte4.lvcd_enum_opticalBarrierStat3 to 1 Set lvcF4Byte5.lvcd_enum_backplateCond to 1 Set lvcF4Byte5.lvcd_enum_laz1cond to 1 Set lvcF4Byte5.lvcd_enum_laz2cond to 1 Set lvcF4Byte5.lvcd_enum_rightGateCond to 1 Set lvcF4Byte6.lvcd_enum_leftGateCond to 1 Set lvcF4Byte6.lvcd_enum_barriers1and2cond to 1 Set lvcF4Byte6.lvcd_enum_barrier3cond to 1 Set lvcF4Byte6.lvcd_enum_pbStatusCond to 1 Set lvcF4Byte7.lvcd_num_swVerMinor to 8 Set lvcF4Byte7.lvcd_num_swVerMajor to 8 Set mmd_enum_ctrlModeToApply to 0 Set mmd_enum_systemMode to 10 | At the end of cycle 7 Verify lvcpd_enum_parkBrakeLatch is 1 Verify lvcpd_enum_hydBrkPedStat is 2 Verify lvcpd_enum_throtPedStatus is 2 Verify lvcpd_enum_brkPedalStatus is 2 Verify lvcpd_enum_fwdNeuRevPos is 2 Verify lvcpd_p_tugBrakePressure_bar is 50 Verify lvcpd_pct_throtPedPos is 50 Verify lvcpd_pct_brkPedalPos is 50 Verify lvcpd_enum_parkBrakeStatus is 0 Verify lvcpd_enum_eStop is 2 Verify lvcp_enum_wakeUpFctStatus is 1
TXB-HLC-TP_15778 | 4.1.2.32.0-8.9 |  |  |  | 1 | At cycle 8 For 1 cycles Set lvcF1Byte0.lvcd_enum_hydrBrkPedStat to 2 Set lvcF1Byte0.lvcd_enum_throtPedalStat to 2 Set lvcF1Byte0.lvcd_enum_brkPedalStatus to 2 Set lvcF1Byte0.lvcd_enum_fwdNeuRevPos to 2 Set lvcd_p_brakePressure_bar to 50 Set lvcd_pct_throtPedPos to 50 Set lvcd_pct_brkPedalPos to 50 Set lvcd_tq_driveTrqDemand_nm to 90 Set lvcF1Byte6.lvcd_enum_parkBrk to 1 Set lvcF1Byte6.lvcd_num_driveEnable to 1 Set lvcF1Byte6.lvcd_enum_eStop to 2 Set lvcF1Byte6.lvcd_num_wakeUpFctStatus to 1 Set lvcF1Byte6.lvcd_enum_engineStartKeyR to 1 Set lvcF1Byte6.lvcd_enum_engineStartKeyL to 1 Set lvcF2Byte0.lvcd_enum_lvcHlcModApplied to 0 Set lvcF2Byte0.lvcd_enum_steerModReq to 2 Set lvcF2Byte0.lvcd_num_dico1SwitchTest_Status to 1 Set lvcF2Byte0.lvcd_num_dico2SwitchTestStatus to 1 Set lvcF2Byte0.lvcd_flg_dicoOnline to 1 Set lvcF2Byte1.lvcd_enum_loadJoystick to 2 Set lvcF2Byte1.lvcd_enum_suspensionSetMode to 2 Set lvcF2Byte1.lvcd_enum_turretLockStatus to 2 Set lvcF2Byte1.lvcd_enum_ignitionKeyStatus to 2 Set lvcF2Byte2.lvcd_enum_operatStationPos to 2 Set lvcF2Byte2.lvcd_enum_gate1Pos to 2 Set lvcF2Byte2.lvcd_enum_gate2Pos to 2 Set lvcF2Byte2.lvcd_enum_batteryAvail to 1 Set lvcF2Byte2.lvcd_num_auxiliaryEnable to 1 Set lvcF2Byte3.lvcd_enum_parkBrkReq to 1 Set lvcF2Byte3.lvcd_num_lvcBit to 1 Set lvcF2Byte3.lvcd_num_lvcOnOff to 1 Set lvcF2Byte3.lvcd_num_loadUnloadAC to 1 Set lvcF2Byte3.lvcd_enum_nlgPinStatus to 1 Set lvcd_vel_machinSpeedLim_kmh to 32 Set lvcd_pct_backplatePos to 50 Set lvcd_pct_clampingGatePos to 50 Set lvcd_pct_craddlePitch to 50 Set lvcd_enum_loadingStep to 32 Set lvcF4Byte1.lvcd_enum_loadMod to 2 Set lvcF4Byte1.lvcd_enum_pitchCond to 2 Set lvcF4Byte1.lvcd_enum_wsCond to 2 Set lvcF4Byte1.lvcd_enum_pinStatusCond to 2 Set lvcd_p_clampGatePress_bar to 200 Set lvcF4Byte3.lvcd_enum_acSelectedAck to 2 Set lvcF4Byte3.lvcd_enum_damperChargeCond to 2 Set lvcF4Byte3.lvcd_enum_damperPositionCond to 2 Set lvcF4Byte3.lvcd_enum_clampingGatePressCond to 2 Set lvcF4Byte4.lvcd_enum_clampingGatePosCond to 2 Set lvcF4Byte4.lvcd_enum_opticalBarrierStat1 to 2 Set lvcF4Byte4.lvcd_enum_opticalBarrierStat2 to 2 Set lvcF4Byte4.lvcd_enum_opticalBarrierStat3 to 2 Set lvcF4Byte5.lvcd_enum_backplateCond to 2 Set lvcF4Byte5.lvcd_enum_laz1cond to 2 Set lvcF4Byte5.lvcd_enum_laz2cond to 2 Set lvcF4Byte5.lvcd_enum_rightGateCond to 2 Set lvcF4Byte6.lvcd_enum_leftGateCond to 2 Set lvcF4Byte6.lvcd_enum_barriers1and2cond to 2 Set lvcF4Byte6.lvcd_enum_barrier3cond to 2 Set lvcF4Byte6.lvcd_enum_pbStatusCond to 2 Set lvcF4Byte7.lvcd_num_swVerMinor to 10 Set lvcF4Byte7.lvcd_num_swVerMajor to 10 Set lvcF1Byte0.lvcd_enum_hydrBrkPedStat to 1 Set lvcF1Byte0.lvcd_enum_throtPedalStat to 1 Set lvcF1Byte0.lvcd_enum_brkPedalStatus to 1 Set lvcF1Byte0.lvcd_enum_fwdNeuRevPos to 1 Set lvcd_p_brakePressure_bar to 49 Set lvcd_pct_throtPedPos to 49 Set lvcd_pct_brkPedalPos to 49 Set lvcd_tq_driveTrqDemand_nm to 89 Set lvcF1Byte6.lvcd_enum_parkBrk to 1 Set lvcF1Byte6.lvcd_num_driveEnable to 0 Set lvcF1Byte6.lvcd_enum_eStop to 1 Set lvcF1Byte6.lvcd_num_wakeUpFctStatus to 1 Set lvcF1Byte6.lvcd_enum_engineStartKeyR to 1 Set lvcF1Byte6.lvcd_enum_engineStartKeyL to 1 Set lvcF2Byte0.lvcd_enum_lvcHlcModApplied to 0 Set lvcF2Byte0.lvcd_enum_steerModReq to 1 Set lvcF2Byte0.lvcd_num_dico1SwitchTest_Status to 0 Set lvcF2Byte0.lvcd_num_dico2SwitchTestStatus to 0 Set lvcF2Byte0.lvcd_flg_dicoOnline to 0 Set lvcF2Byte1.lvcd_enum_loadJoystick to 1 Set lvcF2Byte1.lvcd_enum_suspensionSetMode to 1 Set lvcF2Byte1.lvcd_enum_turretLockStatus to 1 Set lvcF2Byte1.lvcd_enum_ignitionKeyStatus to 1 Set lvcF2Byte2.lvcd_enum_operatStationPos to 1 Set lvcF2Byte2.lvcd_enum_gate1Pos to 1 Set lvcF2Byte2.lvcd_enum_gate2Pos to 1 Set lvcF2Byte2.lvcd_enum_batteryAvail to 0 Set lvcF2Byte2.lvcd_num_auxiliaryEnable to 0 Set lvcF2Byte3.lvcd_enum_parkBrkReq to 0 Set lvcF2Byte3.lvcd_num_lvcBit to 0 Set lvcF2Byte3.lvcd_num_lvcOnOff to 0 Set lvcF2Byte3.lvcd_num_loadUnloadAC to 0 Set lvcF2Byte3.lvcd_enum_nlgPinStatus to 0 Set lvcd_vel_machinSpeedLim_kmh to 31 Set lvcd_pct_backplatePos to 49 Set lvcd_pct_clampingGatePos to 49 Set lvcd_pct_craddlePitch to 49 Set lvcd_enum_loadingStep to 31 Set lvcF4Byte1.lvcd_enum_loadMod to 1 Set lvcF4Byte1.lvcd_enum_pitchCond to 1 Set lvcF4Byte1.lvcd_enum_wsCond to 1 Set lvcF4Byte1.lvcd_enum_pinStatusCond to 1 Set lvcd_p_clampGatePress_bar to 190 Set lvcF4Byte3.lvcd_enum_acSelectedAck to 1 Set lvcF4Byte3.lvcd_enum_damperChargeCond to 1 Set lvcF4Byte3.lvcd_enum_damperPositionCond to 1 Set lvcF4Byte3.lvcd_enum_clampingGatePressCond to 1 Set lvcF4Byte4.lvcd_enum_clampingGatePosCond to 1 Set lvcF4Byte4.lvcd_enum_opticalBarrierStat1 to 1 Set lvcF4Byte4.lvcd_enum_opticalBarrierStat2 to 1 Set lvcF4Byte4.lvcd_enum_opticalBarrierStat3 to 1 Set lvcF4Byte5.lvcd_enum_backplateCond to 1 Set lvcF4Byte5.lvcd_enum_laz1cond to 1 Set lvcF4Byte5.lvcd_enum_laz2cond to 1 Set lvcF4Byte5.lvcd_enum_rightGateCond to 1 Set lvcF4Byte6.lvcd_enum_leftGateCond to 1 Set lvcF4Byte6.lvcd_enum_barriers1and2cond to 1 Set lvcF4Byte6.lvcd_enum_barrier3cond to 1 Set lvcF4Byte6.lvcd_enum_pbStatusCond to 1 Set lvcF4Byte7.lvcd_num_swVerMinor to 8 Set lvcF4Byte7.lvcd_num_swVerMajor to 8 Set mmd_enum_ctrlModeToApply to 0 Set mmd_enum_systemMode to 9 | At the end of cycle 8 Verify lvcpd_enum_parkBrakeLatch is 1 Verify lvcpd_enum_hydBrkPedStat is 2 Verify lvcpd_enum_throtPedStatus is 2 Verify lvcpd_enum_brkPedalStatus is 2 Verify lvcpd_enum_fwdNeuRevPos is 2 Verify lvcpd_p_tugBrakePressure_bar is 50 Verify lvcpd_pct_throtPedPos is 50 Verify lvcpd_pct_brkPedalPos is 50 Verify lvcpd_enum_parkBrakeStatus is 1 Verify lvcpd_enum_eStop is 2 Verify lvcp_enum_wakeUpFctStatus is 1
TXB-HLC-TP_15779 | 4.1.2.32.0-8.10 |  |  |  | 1 | At cycle 9 For 1 cycles Set lvcF1Byte0.lvcd_enum_hydrBrkPedStat to 2 Set lvcF1Byte0.lvcd_enum_throtPedalStat to 2 Set lvcF1Byte0.lvcd_enum_brkPedalStatus to 2 Set lvcF1Byte0.lvcd_enum_fwdNeuRevPos to 2 Set lvcd_p_brakePressure_bar to 50 Set lvcd_pct_throtPedPos to 50 Set lvcd_pct_brkPedalPos to 50 Set lvcd_tq_driveTrqDemand_nm to 90 Set lvcF1Byte6.lvcd_enum_parkBrk to 1 Set lvcF1Byte6.lvcd_num_driveEnable to 1 Set lvcF1Byte6.lvcd_enum_eStop to 2 Set lvcF1Byte6.lvcd_num_wakeUpFctStatus to 1 Set lvcF1Byte6.lvcd_enum_engineStartKeyR to 1 Set lvcF1Byte6.lvcd_enum_engineStartKeyL to 1 Set lvcF2Byte0.lvcd_enum_lvcHlcModApplied to 0 Set lvcF2Byte0.lvcd_enum_steerModReq to 2 Set lvcF2Byte0.lvcd_num_dico1SwitchTest_Status to 1 Set lvcF2Byte0.lvcd_num_dico2SwitchTestStatus to 1 Set lvcF2Byte0.lvcd_flg_dicoOnline to 1 Set lvcF2Byte1.lvcd_enum_loadJoystick to 2 Set lvcF2Byte1.lvcd_enum_suspensionSetMode to 2 Set lvcF2Byte1.lvcd_enum_turretLockStatus to 2 Set lvcF2Byte1.lvcd_enum_ignitionKeyStatus to 2 Set lvcF2Byte2.lvcd_enum_operatStationPos to 2 Set lvcF2Byte2.lvcd_enum_gate1Pos to 2 Set lvcF2Byte2.lvcd_enum_gate2Pos to 2 Set lvcF2Byte2.lvcd_enum_batteryAvail to 1 Set lvcF2Byte2.lvcd_num_auxiliaryEnable to 1 Set lvcF2Byte3.lvcd_enum_parkBrkReq to 1 Set lvcF2Byte3.lvcd_num_lvcBit to 1 Set lvcF2Byte3.lvcd_num_lvcOnOff to 1 Set lvcF2Byte3.lvcd_num_loadUnloadAC to 1 Set lvcF2Byte3.lvcd_enum_nlgPinStatus to 1 Set lvcd_vel_machinSpeedLim_kmh to 32 Set lvcd_pct_backplatePos to 50 Set lvcd_pct_clampingGatePos to 50 Set lvcd_pct_craddlePitch to 50 Set lvcd_enum_loadingStep to 32 Set lvcF4Byte1.lvcd_enum_loadMod to 2 Set lvcF4Byte1.lvcd_enum_pitchCond to 2 Set lvcF4Byte1.lvcd_enum_wsCond to 2 Set lvcF4Byte1.lvcd_enum_pinStatusCond to 2 Set lvcd_p_clampGatePress_bar to 200 Set lvcF4Byte3.lvcd_enum_acSelectedAck to 2 Set lvcF4Byte3.lvcd_enum_damperChargeCond to 2 Set lvcF4Byte3.lvcd_enum_damperPositionCond to 2 Set lvcF4Byte3.lvcd_enum_clampingGatePressCond to 2 Set lvcF4Byte4.lvcd_enum_clampingGatePosCond to 2 Set lvcF4Byte4.lvcd_enum_opticalBarrierStat1 to 2 Set lvcF4Byte4.lvcd_enum_opticalBarrierStat2 to 2 Set lvcF4Byte4.lvcd_enum_opticalBarrierStat3 to 2 Set lvcF4Byte5.lvcd_enum_backplateCond to 2 Set lvcF4Byte5.lvcd_enum_laz1cond to 2 Set lvcF4Byte5.lvcd_enum_laz2cond to 2 Set lvcF4Byte5.lvcd_enum_rightGateCond to 2 Set lvcF4Byte6.lvcd_enum_leftGateCond to 2 Set lvcF4Byte6.lvcd_enum_barriers1and2cond to 2 Set lvcF4Byte6.lvcd_enum_barrier3cond to 2 Set lvcF4Byte6.lvcd_enum_pbStatusCond to 2 Set lvcF4Byte7.lvcd_num_swVerMinor to 10 Set lvcF4Byte7.lvcd_num_swVerMajor to 10 Set lvcF1Byte0.lvcd_enum_hydrBrkPedStat to 1 Set lvcF1Byte0.lvcd_enum_throtPedalStat to 1 Set lvcF1Byte0.lvcd_enum_brkPedalStatus to 1 Set lvcF1Byte0.lvcd_enum_fwdNeuRevPos to 1 Set lvcd_p_brakePressure_bar to 49 Set lvcd_pct_throtPedPos to 49 Set lvcd_pct_brkPedalPos to 49 Set lvcd_tq_driveTrqDemand_nm to 89 Set lvcF1Byte6.lvcd_enum_parkBrk to 1 Set lvcF1Byte6.lvcd_num_driveEnable to 0 Set lvcF1Byte6.lvcd_enum_eStop to 1 Set lvcF1Byte6.lvcd_num_wakeUpFctStatus to 1 Set lvcF1Byte6.lvcd_enum_engineStartKeyR to 1 Set lvcF1Byte6.lvcd_enum_engineStartKeyL to 1 Set lvcF2Byte0.lvcd_enum_lvcHlcModApplied to 0 Set lvcF2Byte0.lvcd_enum_steerModReq to 1 Set lvcF2Byte0.lvcd_num_dico1SwitchTest_Status to 0 Set lvcF2Byte0.lvcd_num_dico2SwitchTestStatus to 0 Set lvcF2Byte0.lvcd_flg_dicoOnline to 0 Set lvcF2Byte1.lvcd_enum_loadJoystick to 1 Set lvcF2Byte1.lvcd_enum_suspensionSetMode to 1 Set lvcF2Byte1.lvcd_enum_turretLockStatus to 1 Set lvcF2Byte1.lvcd_enum_ignitionKeyStatus to 1 Set lvcF2Byte2.lvcd_enum_operatStationPos to 1 Set lvcF2Byte2.lvcd_enum_gate1Pos to 1 Set lvcF2Byte2.lvcd_enum_gate2Pos to 1 Set lvcF2Byte2.lvcd_enum_batteryAvail to 0 Set lvcF2Byte2.lvcd_num_auxiliaryEnable to 0 Set lvcF2Byte3.lvcd_enum_parkBrkReq to 0 Set lvcF2Byte3.lvcd_num_lvcBit to 0 Set lvcF2Byte3.lvcd_num_lvcOnOff to 0 Set lvcF2Byte3.lvcd_num_loadUnloadAC to 0 Set lvcF2Byte3.lvcd_enum_nlgPinStatus to 0 Set lvcd_vel_machinSpeedLim_kmh to 31 Set lvcd_pct_backplatePos to 49 Set lvcd_pct_clampingGatePos to 49 Set lvcd_pct_craddlePitch to 49 Set lvcd_enum_loadingStep to 31 Set lvcF4Byte1.lvcd_enum_loadMod to 1 Set lvcF4Byte1.lvcd_enum_pitchCond to 1 Set lvcF4Byte1.lvcd_enum_wsCond to 1 Set lvcF4Byte1.lvcd_enum_pinStatusCond to 1 Set lvcd_p_clampGatePress_bar to 190 Set lvcF4Byte3.lvcd_enum_acSelectedAck to 1 Set lvcF4Byte3.lvcd_enum_damperChargeCond to 1 Set lvcF4Byte3.lvcd_enum_damperPositionCond to 1 Set lvcF4Byte3.lvcd_enum_clampingGatePressCond to 1 Set lvcF4Byte4.lvcd_enum_clampingGatePosCond to 1 Set lvcF4Byte4.lvcd_enum_opticalBarrierStat1 to 1 Set lvcF4Byte4.lvcd_enum_opticalBarrierStat2 to 1 Set lvcF4Byte4.lvcd_enum_opticalBarrierStat3 to 1 Set lvcF4Byte5.lvcd_enum_backplateCond to 1 Set lvcF4Byte5.lvcd_enum_laz1cond to 1 Set lvcF4Byte5.lvcd_enum_laz2cond to 1 Set lvcF4Byte5.lvcd_enum_rightGateCond to 1 Set lvcF4Byte6.lvcd_enum_leftGateCond to 1 Set lvcF4Byte6.lvcd_enum_barriers1and2cond to 1 Set lvcF4Byte6.lvcd_enum_barrier3cond to 1 Set lvcF4Byte6.lvcd_enum_pbStatusCond to 1 Set lvcF4Byte7.lvcd_num_swVerMinor to 8 Set lvcF4Byte7.lvcd_num_swVerMajor to 8 Set mmd_enum_ctrlModeToApply to 0 Set mmd_enum_systemMode to 11 | At the end of cycle 9 Verify lvcpd_enum_parkBrakeLatch is 0 Verify lvcpd_enum_hydBrkPedStat is 2 Verify lvcpd_enum_throtPedStatus is 2 Verify lvcpd_enum_brkPedalStatus is 2 Verify lvcpd_enum_fwdNeuRevPos is 2 Verify lvcpd_p_tugBrakePressure_bar is 50 Verify lvcpd_pct_throtPedPos is 50 Verify lvcpd_pct_brkPedalPos is 50 Verify lvcpd_enum_parkBrakeStatus is 1 Verify lvcpd_enum_eStop is 2 Verify lvcp_enum_wakeUpFctStatus is 1
TXB-HLC-TP_15780 | 4.1.2.32.0-8.10-1 |  | Test Plan | Information |  | This test is performed as a module test using RTRT on LVC_F4_CONVERT_TO_PH function in LvcCvp.c. The intention is to test the function return of this to see when the error is set for an out of range value.
TXB-HLC-TP_10690 | 4.1.2.32.0-8.11 |  |  | Procedure Step | 2 | Set intfPtr at 0 location to 0x64 Set intfPtr at 1 location to 0xB2, Set intfPtr at 2 location to 0xA1, Set intfPtr at 3 location to 0xC3, Set intfPtr at 4 location to 0xD4, Set intfPtr at 5 location to 0xE5, Set intfPtr at 6 location to 0xF6, Set intfPtr at 7 location to 0x35 | Verify LVC_F4_Byte3.lvcd_enum_acSelectedAck is LVC_AC_SELECTION_NOT_VALIDATED_E, Verify LVC_F4_Byte3.lvcd_enum_damperChargeCond is LVC_COND_NOT_OK_E, Verify LVC_F4_Byte3.lvcd_enum_damperPositionCond is LVC_COND_NOT_OK_E, Verify LVC_F4_Byte3.lvcd_enum_clampingGatePressCond is LVC_COND_NOT_AVAILABLE_E, Verify LVC_F4_Byte4.lvcd_enum_clampingGatePosCond is LVC_COND_NOT_OK_E, Verify LVC_F4_Byte4.lvcd_enum_opticalBarrierStat1 is LVC_BARRIER_STATUS_CLOSE_E, Verify LVC_F4_Byte4.lvcd_enum_opticalBarrierStat2 is LVC_BARRIER_STATUS_CLOSE_E, Verify LVC_F4_Byte4.lvcd_enum_opticalBarrierStat3 is LVC_BARRIER_STATUS_ERROR_E Verify LVC_F4_Byte5.lvcd_enum_backplateCond is LVC_COND_OK_E, Verify LVC_F4_Byte5.lvcd_enum_laz1cond is LVC_COND_OK_E, Verify LVC_F4_Byte5.lvcd_enum_laz2cond is LVC_COND_ERROR_E, Verify LVC_F4_Byte5.lvcd_enum_rightGateCond is LVC_COND_NOT_AVAILABLE_E Verify phsPtr.lvcd_enum_loadingStep is 100 Verify phsPtr.lvcF4Byte1.lvcd_enum_loadMod is LVC_LM_UNAVAILABLE_E Verify phsPtr.lvcF4Byte1.lvcd_enum_pitchCond is LVC_COND_NOT_OK_E Verify phsPtr.lvcF4Byte1.lvcd_enum_wsCond is LVC_COND_NOT_AVAILABLE_E Verify phsPtr.lvcF4Byte1.lvcd_enum_pinStatusCond is LVC_COND_ERROR_E Verify phsPtr.lvcd_p_clampGatePress_bar is 161.0 Verify phsPtr.lvcF4Byte3 is LVC_F4_Byte3_ev Verify phsPtr.lvcF4Byte4 is LVC_F4_Byte4_ev Verify phsPtr.lvcF4Byte5 is LVC_F4_Byte5_ev Verify phsPtr.lvcF4Byte6.lvcd_enum_leftGateCond is LVC_COND_ERROR_E Verify phsPtr.lvcF4Byte6.lvcd_enum_barriers1and2cond is LVC_COND_OK_E Verify phsPtr.lvcF4Byte6.lvcd_enum_barrier3cond is LVC_COND_NOT_AVAILABLE_E Verify phsPtr.lvcF4Byte6.lvcd_enum_pbStatusCond is LVC_COND_NOT_AVAILABLE_E Verify phsPtr.lvcF4Byte7.lvcd_num_swVerMinor is 0x5 Verify phsPtr.lvcF4Byte7.lvcd_num_swVerMajor is 0x3 Verify LVC_F4_ERR_FLG is 1 Verify ret_LVC_F4_CONVERT_TO_PH is 1 |  |  | TXB-HLC-TC_4553 TXB-HLC-TC_4540 TXB-HLC-TC_6784