## SB_TP_1.40+
ID | Object Number | Object Heading | Procedure Title | Object Type | Step | Set | Verify | Configuration | Comments | TC Trace | Test Method
TXB-HLC-TP_613 | 4.1.2.21 | Steeringwheel Brake manager (SB feature)
TXB-HLC-TP_614 | 4.1.2.21.0-1 |  | Calibration variable Table | Information |  | Var Name Min Nom Max sbc_pct_dswbFullLock 0 90 100 sbc_ang_dswbLockHyst 0 1 10
TXB-HLC-TP_5235 | 4.1.2.21.0-2 |  | Test Strategy | Information |  | 1) Steeringwheel Brake manager test cases are verified using the following procedures at high level: SB_HL_TEST_NOM_Procedure SB_HL_TEST_MIN_Procedure SB_HL_TEST_MAX_Procedure These tests are performed as component tests using RTRT. The calibration data is varied by changing the values of Calibration Variables to its Nominal, Minimal and Maximum values within the PTU file.
TXB-HLC-TP_615 | 4.1.2.21.0-3 |  | SB_HL_TEST_NOM_Procedure | Procedure Title
TXB-HLC-TP_5236 | 4.1.2.21.0-3.0-1 |  | Test Plan | Information |  | This test is performed as a Component test using RTRT. The test is to be done on the file ‘sb_context.c’ present in ‘TXB_NB_APP\appSteeringwheelBreak’. The function sb_context_initialize is invoked to check the default output variable initializations and then sb_context_step will have to be invoked to check the functionality with Nominal set of calibration values. There are no other interfaces available to invoke.
TXB-HLC-TP_616 | 4.1.2.21.0-3.1 |  |  | Test Procedure |  | Follow the process which mentioned in the Appendix 5.6.6 Test execution using RTRT and Windriver on HLC.
TXB-HLC-TP_617 | 4.1.2.21.0-3.2 |  |  | Procedure Step | 1 | At 1 cycle For 1 cycles | At the end of 1 cycle Verify sbd_enum_drvrStrngWhlBrkFdbck is HLC_LVC_CONTROL_E | NOMINAL | At 1 cycle While initializing the SB Feature, the output 'sbd_enum_drvrStrngWhlBrkFdbck' is set to its default value. | TXB-HLC-TC_2146 | High Level Test
TXB-HLC-TP_618 | 4.1.2.21.0-3.3 |  |  | Procedure Step | 2 | At 2 cycle For 1 cycles Set mmd_enum_systemMode to MM_SYSTEM_MODE_TURRET_STEER_E Set dwd_enum_driverSteerActv to DW_DSS_FLASHING_E Set dwd_a_driverDemand_deg to 91 Set msd_a_maxSteerLimit_deg to 100 | At the end of 2 cycle Verify sbd_enum_drvrStrngWhlBrkFdbck is HLC_PCT_50_E | NOMINAL | At 2 cycle This verifies the Driver steering break request when dwd_enum_driverSteerActv is Flashing and system mode is Turret steer | TXB-HLC-TC_2147 TXB-HLC-TC_2142 TXB-HLC-TC_2144 | High Level Test
TXB-HLC-TP_619 | 4.1.2.21.0-3.4 |  |  | Procedure Step | 3 | At 3 cycle For 1 cycles Set mmd_enum_systemMode to MM_SYSTEM_MODE_STEER_BY_WIRE_E Set dwd_enum_driverSteerActv to DW_DSS_FLASHING_E Set dwd_a_driverDemand_deg to 91 Set msd_a_maxSteerLimit_deg to 100 | At the end of 3 cycle Verify sbd_enum_drvrStrngWhlBrkFdbck is HLC_PCT_50_E | NOMINAL | At 3 cycle This verifies the Driver steering break request when dwd_enum_driverSteerActv is Flashing and system mode is Steering by wire | TXB-HLC-TC_2148 TXB-HLC-TC_2143 | High Level Test
TXB-HLC-TP_620 | 4.1.2.21.0-3.5 |  |  | Procedure Step | 4 | At 4 cycle For 1 cycles Set mmd_enum_systemMode to MM_SYSTEM_MODE_STEER_BY_WIRE_E Set dwd_enum_driverSteerActv to DW_DSS_ON_E Set dwd_a_driverDemand_deg to 91 Set msd_a_maxSteerLimit_deg to 100 | At the end of 4 cycle Verify sbd_enum_drvrStrngWhlBrkFdbck is HLC_LVC_CONTROL_E | NOMINAL | At 4 cycle This verifies the Driver steering break request when dwd_enum_driverSteerActv is On and system mode is Steering by wire. | TXB-HLC-TC_2149 TXB-HLC-TC_2142 TXB-HLC-TC_2143 | High Level Test
TXB-HLC-TP_621 | 4.1.2.21.0-3.6 |  |  | Procedure Step | 5 | At 5 cycle For 1 cycles Set mmd_enum_systemMode to MM_SYSTEM_MODE_INIT_E Set dwd_enum_driverSteerActv to DW_DSS_FLASHING_E Set dwd_a_driverDemand_deg to 91 Set msd_a_maxSteerLimit_deg to 100 | At the end of 5 cycle Verify sbd_enum_drvrStrngWhlBrkFdbck is HLC_PCT_100_E | NOMINAL | At 5 cycle This verifies the Driver steering break request when dwd_enum_driverSteerActv is Flashing and system mode is Init | TXB-HLC-TC_2150 TXB-HLC-TC_2143 | High Level Test
TXB-HLC-TP_622 | 4.1.2.21.0-3.7 |  |  | Procedure Step | 6 | At 6 cycle For 1 cycles Set mmd_enum_systemMode to MM_SYSTEM_MODE_SHUTDOWN_E Set dwd_enum_driverSteerActv to DW_DSS_FLASHING_E Set dwd_a_driverDemand_deg to 91 Set msd_a_maxSteerLimit_deg to 100 | At the end of 6 cycle Verify sbd_enum_drvrStrngWhlBrkFdbck is HLC_PCT_100_E | NOMINAL | At 6 cycle This verifies the Driver steering break request when dwd_enum_driverSteerActv is Flashing and system mode is Shutdown | TXB-HLC-TC_2151 | High Level Test
TXB-HLC-TP_623 | 4.1.2.21.0-3.8 |  |  | Procedure Step | 7 | At 7 cycle For 1 cycles Set mmd_enum_systemMode to MM_SYSTEM_MODE_LVC_MODE_E Set dwd_enum_driverSteerActv to DW_DSS_FLASHING_E Set dwd_a_driverDemand_deg to 91 Set msd_a_maxSteerLimit_deg to 100 | At the end of 7 cycle Verify sbd_enum_drvrStrngWhlBrkFdbck is HLC_PCT_100_E | NOMINAL | At 7 cycle This verifies the Driver steering break request when dwd_enum_driverSteerActv is Flashing and system mode is LVC mode | TXB-HLC-TC_2152 | High Level Test
TXB-HLC-TP_624 | 4.1.2.21.0-3.9 |  |  | Procedure Step | 8 | At 8 cycle For 1 cycles Set mmd_enum_systemMode to MM_SYSTEM_MODE_NEUTRAL_E Set dwd_enum_driverSteerActv to DW_DSS_FLASHING_E Set dwd_a_driverDemand_deg to 91 Set msd_a_maxSteerLimit_deg to 100 | At the end of 8 cycle Verify sbd_enum_drvrStrngWhlBrkFdbck is HLC_PCT_100_E | NOMINAL | At 8 cycle This verifies the Driver steering break request when dwd_enum_driverSteerActv is Flashing and system mode is Neutral | TXB-HLC-TC_2153 | High Level Test
TXB-HLC-TP_625 | 4.1.2.21.0-3.10 |  |  | Procedure Step | 9 | At 9 cycle For 1 cycles Set mmd_enum_systemMode to MM_SYSTEM_MODE_REQ_T_LOCK_E Set dwd_enum_driverSteerActv to DW_DSS_FLASHING_E Set dwd_a_driverDemand_deg to 91 Set msd_a_maxSteerLimit_deg to 100 | At the end of 9 cycle Verify sbd_enum_drvrStrngWhlBrkFdbck is HLC_PCT_100_E | NOMINAL | At 9 cycle This verifies the Driver steering break request when dwd_enum_driverSteerActv is Flashing and system mode is Request lock | TXB-HLC-TC_2154 | High Level Test
TXB-HLC-TP_626 | 4.1.2.21.0-3.11 |  |  | Procedure Step | 10 | At 10 cycle For 1 cycles Set mmd_enum_systemMode to MM_SYSTEM_MODE_REQ_T_UNLOCK_E Set dwd_enum_driverSteerActv to DW_DSS_FLASHING_E Set dwd_a_driverDemand_deg to 91 Set msd_a_maxSteerLimit_deg to 100 | At the end of 10 cycle Verify sbd_enum_drvrStrngWhlBrkFdbck is HLC_PCT_100_E | NOMINAL | At 10 cycle This verifies the Driver steering break request when dwd_enum_driverSteerActv is Flashing and system mode is Request unlock | TXB-HLC-TC_2155 | High Level Test
TXB-HLC-TP_627 | 4.1.2.21.0-3.12 |  |  | Procedure Step | 11 | At 11 cycle For 1 cycles Set mmd_enum_systemMode to MM_SYSTEM_MODE_PUSHBACK_ATA_BW_E Set dwd_enum_driverSteerActv to DW_DSS_FLASHING_E Set dwd_a_driverDemand_deg to 91 Set msd_a_maxSteerLimit_deg to 100 | At the end of 11 cycle Verify sbd_enum_drvrStrngWhlBrkFdbck is HLC_PCT_100_E | NOMINAL | At 11 cycle This verifies the Driver steering break request when dwd_enum_driverSteerActv is Flashing and system mode is MM_SYSTEM_MODE_PUSHBACK_ATA_BW_E | TXB-HLC-TC_2156 | High Level Test
TXB-HLC-TP_628 | 4.1.2.21.0-3.13 |  |  | Procedure Step | 12 | At 12 cycle For 1 cycles Set mmd_enum_systemMode to MM_SYSTEM_MODE_MAINTENANCE_TOWING_E Set dwd_enum_driverSteerActv to DW_DSS_FLASHING_E Set dwd_a_driverDemand_deg to 91 Set msd_a_maxSteerLimit_deg to 100 | At the end of 12 cycle Verify sbd_enum_drvrStrngWhlBrkFdbck is HLC_PCT_100_E | NOMINAL | At 12 cycle This verifies the Driver steering break request when dwd_enum_driverSteerActv is Flashing and system mode is MM_SYSTEM_MODE_MAINTENANCE_TOWING_E | TXB-HLC-TC_2157 | High Level Test
TXB-HLC-TP_629 | 4.1.2.21.0-3.14 |  |  | Procedure Step | 13 | At 13 cycle For 1 cycles Set mmd_enum_systemMode to MM_SYSTEM_MODE_PUSHBACK_ATA_TAS_E Set dwd_enum_driverSteerActv to DW_DSS_FLASHING_E Set dwd_a_driverDemand_deg to 91 Set msd_a_maxSteerLimit_deg to 100 | At the end of 13 cycle Verify sbd_enum_drvrStrngWhlBrkFdbck is HLC_PCT_100_E | NOMINAL | At 13 cycle This verifies the Driver steering break request when dwd_enum_driverSteerActv is Flashing and system mode is MM_SYSTEM_MODE_PUSHBACK_ATA_TAS_E | TXB-HLC-TC_2158 | High Level Test
TXB-HLC-TP_630 | 4.1.2.21.0-3.15 |  |  | Procedure Step | 14 | At 14 cycle For 1 cycles Set mmd_enum_systemMode to MM_SYSTEM_MODE_PRE_MISSION_E Set dwd_enum_driverSteerActv to DW_DSS_FLASHING_E Set dwd_a_driverDemand_deg to 91 Set msd_a_maxSteerLimit_deg to 100 | At the end of 14 cycle Verify sbd_enum_drvrStrngWhlBrkFdbck is HLC_LVC_CONTROL_E | NOMINAL | At 14 cycle This verifies the Driver steering break request when dwd_enum_driverSteerActv is Flashing and system mode is MM_SYSTEM_MODE_PRE_MISSION_E | TXB-HLC-TC_2159 | High Level Test
TXB-HLC-TP_631 | 4.1.2.21.0-3.16 |  |  | Procedure Step | 15 | At 15 cycle For 1 cycles Set mmd_enum_systemMode to MM_SYSTEM_MODE_STEER_BY_WIRE_E Set dwd_enum_driverSteerActv to DW_DSS_OFF_E Set dwd_a_driverDemand_deg to 91 Set msd_a_maxSteerLimit_deg to 100 | At the end of 15 cycle Verify sbd_enum_drvrStrngWhlBrkFdbck is HLC_PCT_100_E | NOMINAL | At 15 cycle This verifies the Driver steering break request when dwd_enum_driverSteerActv is Off and system mode is Steering by wire | TXB-HLC-TC_2160 | High Level Test
TXB-HLC-TP_632 | 4.1.2.21.0-3.17 |  |  | Procedure Step | 16 | At 16 cycle For 1 cycles Set mmd_enum_systemMode to MM_SYSTEM_MODE_TURRET_STEER_E Set dwd_enum_driverSteerActv to DW_DSS_OFF_E Set dwd_a_driverDemand_deg to 89 Set msd_a_maxSteerLimit_deg to 100 | At the end of 16 cycle Verify sbd_enum_drvrStrngWhlBrkFdbck is HLC_PCT_100_E | NOMINAL | At 16 cycle This verifies the Driver steering break request when dwd_enum_driverSteerActv is Off and system mode is Turret steer | TXB-HLC-TC_2161 | High Level Test
TXB-HLC-TP_633 | 4.1.2.21.0-3.18 |  |  | Procedure Step | 17 | At 17 cycle For 1 cycles Set mmd_enum_systemMode to MM_SYSTEM_MODE_INIT_E Set dwd_enum_driverSteerActv to DW_DSS_OFF_E Set dwd_a_driverDemand_deg to 88 Set msd_a_maxSteerLimit_deg to 100 | At the end of 17 cycle Verify sbd_enum_drvrStrngWhlBrkFdbck is HLC_PCT_100_E | NOMINAL | At 17 cycle This verifies the Driver steering break request when dwd_enum_driverSteerActv is Off and system mode is Init Mode | TXB-HLC-TC_2162 TXB-HLC-TC_2142 | High Level Test
TXB-HLC-TP_634 | 4.1.2.21.0-3.19 |  |  | Procedure Step | 18 | At 18 cycle For 1 cycles Set mmd_enum_systemMode to MM_SYSTEM_MODE_TURRET_STEER_E Set dwd_enum_driverSteerActv to DW_DSS_ON_E Set dwd_a_driverDemand_deg to 91 Set msd_a_maxSteerLimit_deg to 100 | At the end of 18 cycle Verify sbd_enum_drvrStrngWhlBrkFdbck is HLC_LVC_CONTROL_E | NOMINAL | At 18 cycle This verifies the Driver steering break request when dwd_enum_driverSteerActv is On and system mode is Turret steer | TXB-HLC-TC_2163 | High Level Test
TXB-HLC-TP_635 | 4.1.2.21.0-3.20 |  |  | Procedure Step | 19 | At 19 cycle For 1 cycles Set mmd_enum_systemMode to MM_SYSTEM_MODE_SHUTDOWN_E Set dwd_enum_driverSteerActv to DW_DSS_OFF_E Set dwd_a_driverDemand_deg to 91 Set msd_a_maxSteerLimit_deg to 100 | At the end of 19 cycle Verify sbd_enum_drvrStrngWhlBrkFdbck is HLC_PCT_100_E | NOMINAL | At 19 cycle This verifies the Driver steering break request when dwd_enum_driverSteerActv is Off and system mode is Shutdown | TXB-HLC-TC_2164 | High Level Test
TXB-HLC-TP_636 | 4.1.2.21.0-3.21 |  |  | Procedure Step | 20 | At 20 cycle For 1 cycles Set mmd_enum_systemMode to MM_SYSTEM_MODE_LVC_MODE_E Set dwd_enum_driverSteerActv to DW_DSS_OFF_E Set dwd_a_driverDemand_deg to 91 Set msd_a_maxSteerLimit_deg to 100 | At the end of 20 cycle Verify sbd_enum_drvrStrngWhlBrkFdbck is HLC_PCT_100_E | NOMINAL | At 20 cycle This verifies the Driver steering break request when dwd_enum_driverSteerActv is Off and system mode is LVC Mode | TXB-HLC-TC_2165 | High Level Test
TXB-HLC-TP_637 | 4.1.2.21.0-3.22 |  |  | Procedure Step | 21 | At 21 cycle For 1 cycles Set mmd_enum_systemMode to MM_SYSTEM_MODE_NEUTRAL_E Set dwd_enum_driverSteerActv to DW_DSS_OFF_E Set dwd_a_driverDemand_deg to 91 Set msd_a_maxSteerLimit_deg to 100 | At the end of 21 cycle Verify sbd_enum_drvrStrngWhlBrkFdbck is HLC_PCT_100_E | NOMINAL | At 21 cycle This verifies the Driver steering break request when dwd_enum_driverSteerActv is Off and system mode is Neutral Mode | TXB-HLC-TC_2166 TXB-HLC-TC_2142 | High Level Test
TXB-HLC-TP_638 | 4.1.2.21.0-3.23 |  |  | Procedure Step | 22 | At 22 cycle For 1 cycles Set mmd_enum_systemMode to MM_SYSTEM_MODE_REQ_T_LOCK_E Set dwd_enum_driverSteerActv to DW_DSS_OFF_E Set dwd_a_driverDemand_deg to 91 Set msd_a_maxSteerLimit_deg to 100 | At the end of 22 cycle Verify sbd_enum_drvrStrngWhlBrkFdbck is HLC_PCT_100_E | NOMINAL | At 22 cycle This verifies the Driver steering break request when dwd_enum_driverSteerActv is Off and system mode is Request lock | TXB-HLC-TC_2167 | High Level Test
TXB-HLC-TP_639 | 4.1.2.21.0-3.24 |  |  | Procedure Step | 23 | At 23 cycle For 1 cycles Set mmd_enum_systemMode to MM_SYSTEM_MODE_REQ_T_UNLOCK_E Set dwd_enum_driverSteerActv to DW_DSS_OFF_E Set dwd_a_driverDemand_deg to 91 Set msd_a_maxSteerLimit_deg to 100 | At the end of 23 cycle Verify sbd_enum_drvrStrngWhlBrkFdbck is HLC_PCT_100_E | NOMINAL | At 23 cycle This verifies the Driver steering break request when dwd_enum_driverSteerActv is Off and system mode is Request unlock | TXB-HLC-TC_2168 | High Level Test
TXB-HLC-TP_640 | 4.1.2.21.0-3.25 |  |  | Procedure Step | 24 | At 1 cycle For 1 cycles Set mmd_enum_systemMode to MM_SYSTEM_MODE_PUSHBACK_ATA_TAS_E Set dwd_enum_driverSteerActv to DW_DSS_OFF_E Set dwd_a_driverDemand_deg to 91 Set msd_a_maxSteerLimit_deg to 100 | At the end of 1 cycle Verify sbd_enum_drvrStrngWhlBrkFdbck is HLC_PCT_100_E | NOMINAL | At 1 cycle This verifies the Driver steering break request when the system mode is MM_SYSTEM_MODE_PUSHBACK_ATA_TAS_E and dwd_a_driverDemand_deg is greater than sbc_pct_dswbFullLock of msd_a_maxSteerLimit | TXB-HLC-TC_2169 | High Level Test
TXB-HLC-TP_641 | 4.1.2.21.0-3.26 |  |  | Procedure Step | 25 | At 1 cycle For 1 cycles Set mmd_enum_systemMode to MM_SYSTEM_MODE_PUSHBACK_ATA_TAS_E Set dwd_enum_driverSteerActv to DW_DSS_OFF_E Set dwd_a_driverDemand_deg to 90 Set msd_a_maxSteerLimit_deg to 100 | At the end of 1 cycle Verify sbd_enum_drvrStrngWhlBrkFdbck is HLC_LVC_CONTROL_E | NOMINAL | At 1 cycle This verifies the Driver steering break request when the system mode is MM_SYSTEM_MODE_PUSHBACK_ATA_TAS_E and dwd_a_driverDemand_deg is equal to sbc_pct_dswbFullLock of msd_a_maxSteerLimit | TXB-HLC-TC_2170 | High Level Test
TXB-HLC-TP_642 | 4.1.2.21.0-3.27 |  |  | Procedure Step | 26 | At 1 cycle For 1 cycles Set mmd_enum_systemMode to MM_SYSTEM_MODE_PUSHBACK_ATA_TAS_E Set dwd_enum_driverSteerActv to DW_DSS_OFF_E Set dwd_a_driverDemand_deg to 89 Set msd_a_maxSteerLimit_deg to 100 | At the end of 1 cycle Verify sbd_enum_drvrStrngWhlBrkFdbck is HLC_LVC_CONTROL_E | NOMINAL | At 1 cycle This verifies the Driver steering break request when the system mode is MM_SYSTEM_MODE_PUSHBACK_ATA_TAS_E and dwd_a_driverDemand_deg is less than sbc_pct_dswbFullLock of msd_a_maxSteerLimit | TXB-HLC-TC_2171 | High Level Test
TXB-HLC-TP_643 | 4.1.2.21.0-3.28 |  |  | Procedure Step | 27 | At 1 cycle For 1 cycles Set mmd_enum_systemMode to MM_SYSTEM_MODE_PUSHBACK_ATA_BW_E Set dwd_enum_driverSteerActv to DW_DSS_OFF_E Set dwd_a_driverDemand_deg to 91 Set msd_a_maxSteerLimit_deg to 100 | At the end of 1 cycle Verify sbd_enum_drvrStrngWhlBrkFdbck is HLC_PCT_100_E | NOMINAL | At 1 cycle This verifies the Driver steering break request when the system mode is MM_SYSTEM_MODE_PUSHBACK_ATA_BW_E and dwd_a_driverDemand_deg is greater than sbc_pct_dswbFullLock of msd_a_maxSteerLimit | TXB-HLC-TC_2172 | High Level Test
TXB-HLC-TP_644 | 4.1.2.21.0-3.29 |  |  | Procedure Step | 28 | At 1 cycle For 1 cycles Set mmd_enum_systemMode to MM_SYSTEM_MODE_MAINTENANCE_TOWING_E Set dwd_enum_driverSteerActv to DW_DSS_OFF_E Set dwd_a_driverDemand_deg to 91 Set msd_a_maxSteerLimit_deg to 100 | At the end of 1 cycle Verify sbd_enum_drvrStrngWhlBrkFdbck is HLC_PCT_100_E | NOMINAL | At 1 cycle This verifies the Driver steering break request when the system mode is Maintenance Towing and dwd_a_driverDemand_deg is greater than sbc_pct_dswbFullLock of msd_a_maxSteerLimit | TXB-HLC-TC_2173 | High Level Test
TXB-HLC-TP_645 | 4.1.2.21.0-3.30 |  |  | Procedure Step | 29 | At 1 cycle For 1 cycles Set mmd_enum_systemMode to MM_SYSTEM_MODE_MAINTENANCE_TOWING_E Set dwd_enum_driverSteerActv to DW_DSS_OFF_E Set dwd_a_driverDemand_deg to 80 Set msd_a_maxSteerLimit_deg to 100 At 2 cycle For 1 cycles Set mmd_enum_systemMode to MM_SYSTEM_MODE_MAINTENANCE_TOWING_E Set dwd_enum_driverSteerActv to DW_DSS_OFF_E Set dwd_a_driverDemand_deg to 100 Set msd_a_maxSteerLimit_deg to 100 At 3 cycle For 1 cycles Set mmd_enum_systemMode to MM_SYSTEM_MODE_MAINTENANCE_TOWING_E Set dwd_enum_driverSteerActv to DW_DSS_OFF_E Set dwd_a_driverDemand_deg to 90 Set msd_a_maxSteerLimit_deg to 100 At 4 cycle For 1 cycles Set mmd_enum_systemMode to MM_SYSTEM_MODE_MAINTENANCE_TOWING_E Set dwd_enum_driverSteerActv to DW_DSS_OFF_E Set dwd_a_driverDemand_deg to 89 Set msd_a_maxSteerLimit_deg to 100 At 5 cycle For -4 cycles Set mmd_enum_systemMode to MM_SYSTEM_MODE_MAINTENANCE_TOWING_E Set dwd_enum_driverSteerActv to DW_DSS_OFF_E Set dwd_a_driverDemand_deg to 88 Set msd_a_maxSteerLimit_deg to 100 | At the end of 1 cycle Verify sbd_enum_drvrStrngWhlBrkFdbck is HLC_LVC_CONTROL_E At the end of 2 cycle Verify sbd_enum_drvrStrngWhlBrkFdbck is HLC_PCT_100_E At the end of 3 cycle Verify sbd_enum_drvrStrngWhlBrkFdbck is HLC_PCT_100_E At the end of 4 cycle Verify sbd_enum_drvrStrngWhlBrkFdbck is HLC_PCT_100_E At the end of 5 cycle Verify sbd_enum_drvrStrngWhlBrkFdbck is HLC_LVC_CONTROL_E | NOMINAL | At 1 cycle This test checks the Driver steering break request reset in DCM after setting it to full lock. At 2 cycle This verifies Driver steering break request is set to full lock of the driver steering wheel when the system mode is Maintenance Towing and dwd_a_driverDemand_deg is greater than sbc_pct_dswbFullLock of msd_a_maxSteerLimit At 3 cycle This verifies Driver steering break request is not reset when the system mode is Maintenance Towing , dwd_a_driverDemand_deg is equal to sbc_pct_dswbFullLock of msd_a_maxSteerLimit and dwd_a_driverDemand_deg is greater than (sbc_pct_dswbFullLock of msd_a_maxSteerLimit - sbc_ang_dswbLockHyst) At 4 cycle This verifies Driver steering break request is not reset when the system mode is Maintenance Towing , dwd_a_driverDemand_deg is less than sbc_pct_dswbFullLock of msd_a_maxSteerLimit and dwd_a_driverDemand_deg is equal to (sbc_pct_dswbFullLock of msd_a_maxSteerLimit - sbc_ang_dswbLockHyst) At 5 cycle This verifies Driver steering break request is reset when the system mode is Maintenance Towing , dwd_a_driverDemand_deg is less than sbc_pct_dswbFullLock of msd_a_maxSteerLimit and dwd_a_driverDemand_deg is less than (sbc_pct_dswbFullLock of msd_a_maxSteerLimit - sbc_ang_dswbLockHyst) | TXB-HLC-TC_2174 | High Level Test
TXB-HLC-TP_646 | 4.1.2.21.0-3.31 |  |  | Procedure Step | 30 | At 1 cycle For 1 cycles Set mmd_enum_systemMode to MM_SYSTEM_MODE_PRE_MISSION_E Set dwd_enum_driverSteerActv to DW_DSS_OFF_E Set dwd_a_driverDemand_deg to 80 Set msd_a_maxSteerLimit_deg to 50 | At the end of 1 cycle Verify sbd_enum_drvrStrngWhlBrkFdbck is HLC_LVC_CONTROL_E | NOMINAL | At 1 cycle This verifies the Driver steering break request when dwd_enum_driverSteerActv is Off and system mode is MM_SYSTEM_MODE_PRE_MISSION_E | TXB-HLC-TC_2175 | High Level Test
TXB-HLC-TP_647 | 4.1.2.21.0-3.32 |  |  | Procedure Step | 31 | At 1 cycle For 1 cycles Set mmd_enum_systemMode to MM_SYSTEM_MODE_MAINTENANCE_TOWING_E Set dwd_enum_driverSteerActv to DW_DSS_OFF_E Set dwd_a_driverDemand_deg to -3600 Set msd_a_maxSteerLimit_deg to -180 | At the end of 1 cycle Verify sbd_enum_drvrStrngWhlBrkFdbck is HLC_PCT_100_E | NOMINAL | At 1 cycle This verifies the Driver steering break request when dwd_a_driverDemand_deg, msd_a_maxSteerLimit_deg are set to min value | TXB-HLC-TC_2176 TXB-HLC-TC_2142 | High Level Test
TXB-HLC-TP_648 | 4.1.2.21.0-3.33 |  |  | Procedure Step | 32 | At 1 cycle For 1 cycles Set mmd_enum_systemMode to MM_SYSTEM_MODE_MAINTENANCE_TOWING_E Set dwd_enum_driverSteerActv to DW_DSS_OFF_E Set dwd_a_driverDemand_deg to 3600 Set msd_a_maxSteerLimit_deg to 180 | At the end of 1 cycle Verify sbd_enum_drvrStrngWhlBrkFdbck is HLC_PCT_100_E | NOMINAL | At 1 cycle This verifies the Driver steering break request when dwd_a_driverDemand_deg, msd_a_maxSteerLimit_deg are set to max value | TXB-HLC-TC_2177 TXB-HLC-TC_2142 | High Level Test
TXB-HLC-TP_651 | 4.1.2.21.0-4 |  | SB_HL_TEST_MIN_Procedure | Procedure Title
TXB-HLC-TP_5237 | 4.1.2.21.0-4.0-1 |  | Test Plan | Information |  | This test is performed as a Component test using RTRT. The test is to be done on the file ‘sb_context.c’ present in ‘TXB_NB_APP\appSteeringwheelBreak’. The function sb_context_step is invoked to check the functionality with Minimum set of calibration values. There are no other interfaces available to invoke.
TXB-HLC-TP_652 | 4.1.2.21.0-4.1 |  |  | Test Procedure |  | Follow the process which mentioned in the Appendix 5.6.6 Test execution using RTRT and Windriver on HLC.
TXB-HLC-TP_653 | 4.1.2.21.0-4.2 |  |  | Procedure Step | 1 | At 1 cycle For 1 cycles Set mmd_enum_systemMode to MM_SYSTEM_MODE_MAINTENANCE_TOWING_E Set dwd_enum_driverSteerActv to DW_DSS_OFF_E Set dwd_a_driverDemand_deg to 0 Set msd_a_maxSteerLimit_deg to 0 | At the end of 1 cycle Verify sbd_enum_drvrStrngWhlBrkFdbck is HLC_LVC_CONTROL_E | MINIMUM | At 1 cycle This verifies the Driver steering break request when calibration values are set to minimum, the system mode is Maintenance Towing and dwd_a_driverDemand_deg is equal to sbc_pct_dswbFullLock of msd_a_maxSteerLimit | TXB-HLC-TC_2178 TXB-HLC-TC_2144 | High Level Test
TXB-HLC-TP_654 | 4.1.2.21.0-4.3 |  |  | Procedure Step | 2 | At 2 cycle For 1 cycles Set mmd_enum_systemMode to MM_SYSTEM_MODE_MAINTENANCE_TOWING_E Set dwd_enum_driverSteerActv to DW_DSS_OFF_E Set dwd_a_driverDemand_deg to 100 Set msd_a_maxSteerLimit_deg to 100 | At the end of 2 cycle Verify sbd_enum_drvrStrngWhlBrkFdbck is HLC_PCT_100_E | MINIMUM | At 2 cycle This verifies the Driver steering break request when calibration values are set to minimum, the system mode is Maintenance Towing and dwd_a_driverDemand_deg is greater than sbc_pct_dswbFullLock of msd_a_maxSteerLimit | TXB-HLC-TC_2179 | High Level Test
TXB-HLC-TP_4620 | 4.1.2.21.0-5 |  | SB_HL_TEST_MAX_Procedure | Procedure Title
TXB-HLC-TP_5238 | 4.1.2.21.0-5.0-1 |  | Test Plan | Information |  | This test is performed as a Component test using RTRT. The test is to be done on the file ‘sb_context.c’ present in ‘TXB_NB_APP\appSteeringwheelBreak’. The function sb_context_step is invoked to check the functionality with Maximum set of calibration values. There are no other interfaces available to invoke.
TXB-HLC-TP_4621 | 4.1.2.21.0-5.1 |  |  | Test Procedure |  | Follow the process which mentioned in the Appendix 5.6.6 Test execution using RTRT and Windriver on HLC.
TXB-HLC-TP_4622 | 4.1.2.21.0-5.2 |  |  | Procedure Step | 1 | At 1 cycle For 1 cycles Set mmd_enum_systemMode to MM_SYSTEM_MODE_MAINTENANCE_TOWING_E Set dwd_enum_driverSteerActv to DW_DSS_OFF_E Set dwd_a_driverDemand_deg to 40 Set msd_a_maxSteerLimit_deg to 50 | At the end of 1 cycle Verify sbd_enum_drvrStrngWhlBrkFdbck is HLC_LVC_CONTROL_E | MAXIMUM | At 1 cycle This verifies the Driver steering break request when calibration values are set to maximum, the system mode is Maintenance Towing and dwd_a_driverDemand_deg is less than sbc_pct_dswbFullLock of msd_a_maxSteerLimit | TXB-HLC-TC_2180 TXB-HLC-TC_2144 | High Level Test
TXB-HLC-TP_4623 | 4.1.2.21.0-5.3 |  |  | Procedure Step | 2 | At 2 cycle For 1 cycles Set mmd_enum_systemMode to MM_SYSTEM_MODE_MAINTENANCE_TOWING_E Set dwd_enum_driverSteerActv to DW_DSS_OFF_E Set dwd_a_driverDemand_deg to 80 Set msd_a_maxSteerLimit_deg to 50 | At the end of 2 cycle Verify sbd_enum_drvrStrngWhlBrkFdbck is HLC_PCT_100_E | MAXIMUM | At 2 cycle This verifies the Driver steering break request when calibration values are set to maximum, the system mode is Maintenance Towing and dwd_a_driverDemand_deg is greater than sbc_pct_dswbFullLock of msd_a_maxSteerLimit | TXB-HLC-TC_2181 | High Level Test