## TC_To_Doors
Object Identifier | Object Number | Object Heading | Object Text | Configuration | Test Category | Test Group | Object Type | SSDD Trace | SSDD Ext Trace | ICD LLR Trace | LLR Trace | Comment | Temp HLR | Temp LLR | Temp ICD LLR | Notes | Reusable Library Trace
TXB-HLC-TC_1687 |  |  |  |  | Normal |  |  | SSDD-L-16237 |  | LLR-ICD-17582 LLR-ICD-17588 LLR-ICD-19366 LLR-ICD-27024 LLR-ICD-27028 LLR-ICD-27032 LLR-ICD-27036 | LLR-MC-15488 | Verify that DPV proxy receives 'dpvd_enum_positionErrorCode' of type integer enum having values 0,20480 & 25344.
TXB-HLC-TC_3926 |  |  |  |  | Normal |  |  | SSDD-L-16237 |  | LLR-ICD-17582 LLR-ICD-17588 LLR-ICD-19366 LLR-ICD-27024 LLR-ICD-27028 LLR-ICD-27032 LLR-ICD-27036 | LLR-MC-15488 | Verify that DPV proxy receives 'dpvd_enum_positionErrorRegister' of type integer enum having values 0,1 & 129.
TXB-HLC-TC_3927 |  |  |  |  | Normal |  |  | SSDD-L-16237 |  | LLR-ICD-17599 LLR-ICD-19614 LLR-ICD-27024 LLR-ICD-27028 LLR-ICD-27032 LLR-ICD-27038 | LLR-MC-15488 | Verify that DPV proxy receives 'dpvd_y_damperPosition_mm' of type Real having range 0.0 to 429496729.5
TXB-HLC-TC_3928 |  |  |  |  | Normal |  |  | SSDD-L-16237 |  | LLR-ICD-17598 LLR-ICD-19416 LLR-ICD-27024 LLR-ICD-27028 LLR-ICD-27032 LLR-ICD-27039 | LLR-MC-15488 | Verify that DPV proxy receives 'dpvd_vel_damperVelocity_mmps' of type Real having range -32768.0 to 32767.0
TXB-HLC-TC_3929 |  |  |  |  | Normal |  |  | SSDD-L-16237 |  | LLR-ICD-20987 LLR-ICD-27024 LLR-ICD-27028 LLR-ICD-27032 LLR-ICD-27040 | LLR-MC-15488 | Verify that DPV proxy receives 'dpvd_enum_posSensorErrStatus','dpvd_enum_damperStartUp', 'dpvd_enum_magnetError','dpvd_enum_damperRangeError','dpvd_enum_dataFlashError', 'dpvp_enum_controllerError','dpvd_enum_damperTemperatureErr' & 'dpvd_enum_damperValidSRDOErr' are of type Integer ENUM having values 0 & 1 & 'dpvd_ctr_positionCounter' is of type Integer having range 0 to 255.
TXB-HLC-TC_1696 |  |  |  |  | Normal |  |  | SSDD-L-16237 |  |  |  | Verify that DPV receives message 1. DPV_DAMPER_POSITION_EMCY from: Damper_Position_Velocity on BUS 6, ID:Coh 2. DPV_DAMPER_STROKE_VELOCITY from: DPV_DAMPER_STROKE_VELOCITY on BUS 6, ID:17Fh. Rate:10
TXB-HLC-TC_1688 |  |  |  |  | Normal |  |  | SSDD-L-16384 |  | LLR-ICD-27040 |  | Verify that the output "dpvpd_y_dmpPosition_mm" from DPV proxy is of type real having the range 0 to 560.0
TXB-HLC-TC_3930 |  |  |  |  | Normal |  |  | SSDD-L-16384 |  | LLR-ICD-27040 |  | Verify that the output "dpvpd_vel_dmpVelocity_mmps" from DPV proxy is of type real having the range -250.0 to 250.0
TXB-HLC-TC_3931 |  |  |  |  | Normal |  |  | SSDD-L-16384 |  | LLR-ICD-27040 |  | Verify that the outputs 'dpvpd_enum_dmpPosAndVelValid', 'dpvpd_enum_dmpPVSensorState', 'dpvpd_enum_posSensorErrStatus', 'dpvpd_enum_damperStartUp', 'dpvpd_enum_magnetError', 'dpvpd_enum_damperRangeError', 'dpvpd_enum_dataFlashError', 'dpvpd_enum_controllerError', 'dpvpd_enum_damperTemperatureErr', 'dpvpd_enum_damperValidSRDOErr', 'dpvpd_enum_positionErrorCode', 'dpvpd_enum_positionErrorRegister' & 'dpvpd_enum_nmtCtrlMsg' from DPV proxy having type ENUMSTRUCT.
TXB-HLC-TC_3932 |  |  |  |  | Normal |  |  | SSDD-L-16384 |  | LLR-ICD-27040 |  | Verify that the following outputs from DPV proxy 'dpvpd_enum_activeErrors', 'dpvpd_enum_dpvFailMode' are of type ENUM.
TXB-HLC-TC_1689 |  |  |  |  | Normal |  |  | SSDD-L-16588 |  |  | LLR-MC-16080 LLR-MC-17908 LLR-MC-17911 | Verify that DPV Proxy uses the following calibration variables which are assigned values within the range mentioned. dpvpc_tm_incrmntDecrmnt_ms ranges from 0 to 100 dpvpc_y_dmpPositionOffset_mm ranges from -500 to 500 dpvpc_num_operationalCycleDelay ranges from 1 to 50 dpvpc_num_resetCycleDelay ranges from 1 to 50 dpvpc_tm_maxDelay_ms ranges from 0 to 1000
TXB-HLC-TC_1692 |  |  |  |  | Normal |  |  | SSDD-L-16491 |  |  | LLR-MC-1423 | Verify that DPV proxy starts executing once the HLC INIT process is completed
TXB-HLC-TC_1693 |  |  |  |  | Normal |  |  | SSDD-L-24272 |  |  | LLR-MC-18702 | Verify dpvpd_enum_dmpPosAndVelValid is INVALID Verify dpvpd_enum_dmpPVSensorState is DPV_NON_OPERATIONAL_E
TXB-HLC-TC_1694 |  |  |  |  | Normal |  |  | SSDD-L-16497 |  |  | LLR-MC-15440 LLR-MC-37295 LLR-MC-1423 | Verify that DPVP is processed every 10 msec
TXB-HLC-TC_1695 |  |  |  |  | Normal |  |  | SSDD-L-16499 |  |  | LLR-MC-18702 | Verify that during initialisation, DPV Proxy sets DPV Sensor State (dpvpd_enum_dmpPVSensorState) to DPV_NON_OPERATIONAL_E.
TXB-HLC-TC_1727 |  |  | At: t At: t+1 At: t+2 At: t+3 | Configure dpvpc_tm_incrmntDecrmnt_ms to 0.0 Configure dpvpc_tm_maxDelay_ms to 0.0 | Normal |  |  | SSDD-L-16504 |  | LLR-ICD-17599 LLR-ICD-19614 | LLR-MC-17909 LLR-MC-17911 LLR-MC-18117 | Damper Position and Velocity Validity is valid. Damper Position and Velocity Sensor State is operational. Damper Position and Velocity Validity is invalid. Damper Position and Velocity Sensor State is not set to operational. Damper Position and Velocity Validity is Invalid. Damper Position and Velocity Sensor State is Non-operational. Damper Position and Velocity Validity is Invalid. Damper Position and Velocity Sensor State is Non-operational. Position Sensor Error Status set to 0. Damper Position Active Errors is set. Damper Start Up set to 1. Damper Position Active Errors is set. Magnet Error set to 1. Damper Position Active Errors is set. Damper Range Error set to 1. Damper Position Active Errors is set. Data Flash Error set to 1. Damper Position Active Errors is set. Controller Error set to 1. Damper Position Active Errors is set. Damper Temperature Error set to 1. Damper Position Active Errors is set. Damper Valid SRDO Error set to 1. Damper Position Active Errors is set. Velocity databound set to outside. Message validity is Invalid. Position databound set to outside. Message validity is Invalid. Damper Position Active Error is set to true. Message validity is Invalid. Velocity & position databounda are inside & Damper Position Active Error is set to False. Message validity is set to Valid. Position Error code set to hardware error. Damper Position Active Errors is set. Position Error code set to data set error. Damper Position Active Errors is set. Position Error Register set to data set error. Damper Position Active Errors is set. Position Error Register set to hardware error. Damper Position Active Errors is set. No error is set in Position Error Register & Position Error code. Position Sensor Error Status is set. Damper Start Up,Magnet Error,Damper Range Error,Data Flash Error,Controller Error,Damper Temperature Error,Damper Valid SRDO Error are not set. Damper Position Active Errors not set. Damper Velocity is out of range. Velocity databound is set to OUTSIDE. Damper Velocity is out of range. Velocity databound is set to OUTSIDE. Damper Velocity is in range. Velocity databound is set to INSIDE. Damper Velocity is in range. Velocity databound is set to INSIDE. Damper Velocity is in range. Velocity databound is set to INSIDE. Damper Velocity is in range. Velocity databound is set to INSIDE. Damper Velocity is in range. Velocity databound is set to INSIDE. Damper Velocity is in range. Velocity databound is set to INSIDE. Damper Velocity is in range. Velocity databound is set to INSIDE. Sum of Damper position & position offset is in range. Position databound is set to INSIDE. Sum of Damper position & position offset is in range. Position databound is set to INSIDE. Sum of Damper position & position offset is in range. Position databound is set to INSIDE. Sum of Damper position & position offset is in range. Position databound is set to INSIDE. Sum of Damper position & position offset is out of range. Position databound is set to OUTSIDE. Sum of Damper position & position offset is out of range. Position databound is set to OUTSIDE. At: t At: t DPV_DAMPER_STROKE_VELOCITY message Rx. Damper Position and Velocity Validity set to invalid. At: t+1 DPV_DAMPER_STROKE_VELOCITY message Not-Rx followed by increment condition. Validity remains in INVALID as the max delay is set to '0'. At: t+2 DPV_DAMPER_STROKE_VELOCITY message Rx followed by decrement condition. Validity remains in INVALID as the max delay is set to '0'. At: t+3 DPV_DAMPER_STROKE_VELOCITY message Rx. Validity remains in INVALID as the max delay is set to '0'.
TXB-HLC-TC_1728 |  |  | At: t At: t+1 At: t+2 At: t+3 | Configure dpvpc_tm_incrmntDecrmnt_ms to 0.0 Configure dpvpc_tm_maxDelay_ms to 0.0 | Normal |  |  | SSDD-L-16504 |  |  | LLR-MC-17909 LLR-MC-17911 LLR-MC-18117 | At: t At: t DELETE At: t+1 DELETE At: t+2 DELETE At: t+3 DELETE
TXB-HLC-TC_1729 |  |  | At: t At: t+1 At: t+2 At: t+3 At: t+4 At: t+5 At: t+6 | Configure dpvpc_tm_incrmntDecrmnt_ms to 10.0 Configure dpvpc_tm_maxDelay_ms to 30.0 | Normal |  |  | SSDD-L-16504 |  |  | LLR-MC-17909 LLR-MC-17911 LLR-MC-18117 | At: t At: t DPV_DAMPER_STROKE_VELOCITY message Rx. Assume Damper Position and Velocity Validity set to valid. At: t+1 DPV_DAMPER_STROKE_VELOCITY message not Rx followed by increment condition. At: t+2 DPV_DAMPER_STROKE_VELOCITY message Rx followed by increment condition. At: t+3 DPV_DAMPER_STROKE_VELOCITY message Not-Rx followed by decrement condition. Threshold reached.Transition from valid to invalid. At: t+4 DPV_DAMPER_STROKE_VELOCITY message Rx followed by decrement condition. At: t+5 DPV_DAMPER_STROKE_VELOCITY message Rx followed by decrement condition. At: t+6 DPV_DAMPER_STROKE_VELOCITY message Rx .Threshold reaches zero.Transition from invalid to valid.
TXB-HLC-TC_1730 |  |  | At: t At: t+1 At: t+2 At: t+3 At: t+4 At: t+5 At: t+6 At: t+7 At: t+8 At: t+9 | Configure dpvpc_tm_incrmntDecrmnt_ms to 10.0 Configure dpvpc_tm_maxDelay_ms to 30.0 | Normal |  |  | SSDD-L-16504 |  |  | LLR-MC-17909 LLR-MC-17911 LLR-MC-18117 | At: t At: t DPV_DAMPER_STROKE_VELOCITY message Rx. Assume Damper Position and Velocity Validity is valid in the previous cycle. At: t+1 DPV_DAMPER_STROKE_VELOCITY message not Rx followed by increment condition. At: t+2 DPV_DAMPER_STROKE_VELOCITY message Rx followed by decrement condition. At: t+3 DPV_DAMPER_STROKE_VELOCITY message Rx followed by increment condition. At: t+4 DPV_DAMPER_STROKE_VELOCITY message Not-Rx followed by decrement condition. Threshold reached.Transition from valid to invalid. At: t+5 DPV_DAMPER_STROKE_VELOCITY message Rx followed by decrement condition. At: t+6 DPV_DAMPER_STROKE_VELOCITY message Rx followed by increment condition. At: t+7 DPV_DAMPER_STROKE_VELOCITY message Rx followed by decrement condition. At: t+8 DPV_DAMPER_STROKE_VELOCITY message Rx followed by decrement condition. At: t+9 DPV_DAMPER_STROKE_VELOCITY message Rx.Threshold reaches zero.Transition from invalid to valid.
TXB-HLC-TC_1731 |  |  | At: t At: t+1 At: t+6 At: t+10 At: t+11 At: t+19 At: t+20 | Configure dpvpc_tm_incrmntDecrmnt_ms to 100.0 Configure dpvpc_tm_maxDelay_ms to 1000.0 | Normal |  |  | SSDD-L-16504 |  |  | LLR-MC-17909 LLR-MC-17911 LLR-MC-18117 | At: t At: t DPV_DAMPER_STROKE_VELOCITY message Rx. Assume Damper Position and Velocity Validity set to valid. At: t+1 DPV_DAMPER_STROKE_VELOCITY message Rx followed by increment condition. At: t+6 DPV_DAMPER_STROKE_VELOCITY message Rx followed by increment condition. At: t+10 DPV_DAMPER_STROKE_VELOCITY message Not-Rx followed by decrement condition. Threshold reached.Transition from valid to invalid. At: t+11 DPV_DAMPER_STROKE_VELOCITY message Rx followed by decrement condition. At: t+19 DPV_DAMPER_STROKE_VELOCITY message Rx followed by decrement condition. At: t+20 DPV_DAMPER_STROKE_VELOCITY message Rx .Threshold reaches zero.Transition from invalid to valid.
TXB-HLC-TC_12783 |  |  | At: t At: t+1 At: t+4 At: t+5 At: t+12 At: t+13 At: t+17 At: t+18 At: t+19 At: t+24 | Configure dpvpc_tm_incrmntDecrmnt_ms to 100.0 Configure dpvpc_tm_maxDelay_ms to 1000.0 | Normal |  |  | SSDD-L-16504 |  |  | LLR-MC-17909 LLR-MC-17911 LLR-MC-18117 | At: t At: t DPV_DAMPER_STROKE_VELOCITY message Rx. Assume Damper Position and Velocity Validity is valid in the previous cycle. At: t+1 DPV_DAMPER_STROKE_VELOCITY message not Rx followed by increment condition. At: t+4 DPV_DAMPER_STROKE_VELOCITY message Rx followed by decrement condition. At: t+5 DPV_DAMPER_STROKE_VELOCITY message Rx followed by increment condition. At: t+12 DPV_DAMPER_STROKE_VELOCITY message Not-Rx followed by decrement condition. Threshold reached.Transition from valid to invalid. At: t+13 DPV_DAMPER_STROKE_VELOCITY message Rx followed by decrement condition. At: t+17 DPV_DAMPER_STROKE_VELOCITY message Rx followed by increment condition. At: t+18 DPV_DAMPER_STROKE_VELOCITY message Rx followed by decrement condition. At: t+19 DPV_DAMPER_STROKE_VELOCITY message Rx followed by decrement condition. At: t+24 DPV_DAMPER_STROKE_VELOCITY message Rx.Threshold reaches zero.Transition from invalid to valid.
TXB-HLC-TC_3936 |  |  |  |  | Normal |  |  | SSDD-L-16504 |  |  | LLR-MC-17909 LLR-MC-17911 LLR-MC-18117 | Verify that on power cycle, leaky bucket init parameter is reset.
TXB-HLC-TC_1743 |  |  |  | Configure dpvpc_y_dmpMiddlePosition_mm to 235.0 | Normal |  |  | SSDD-L-23099 SSDD-L-23103 |  | LLR-ICD-17588 LLR-ICD-19416 | LLR-MC-16080 LLR-MC-16084 | Verify that DPV Proxy return to "Normal Operation" process.
TXB-HLC-TC_3602 |  |  |  |  | Normal |  |  | SSDD-L-16504 |  |  | LLR-MC-17909 LLR-MC-17911 | Verify that the following parameters are used for the leaky bucket algorithm: Increment & Decrement value = dpvpc_tm_incrmntDecrmnt_ms, Threshold = dpvpc_tm_maxDelay_ms
TXB-HLC-TC_1755 |  |  | At: t At: t+1 At: t+2 At: t+3 At: t+8 At: t+9 At: t+10 At: t+15 |  | Normal |  |  | SSDD-L-23093 SSDD-L-23095 |  |  | LLR-MC-16082 LLR-MC-16083 | At: t At: t Damper Position and Velocity Sensor State is 'Non-Operational', the DPV Proxy send 'Pre-Operational' command to the CAN Bus Builder by setting Network Manager Control Message to ‘DPV_NMT_PRE_OPER_MSG_E’. At: t+1 DPV Proxy send 'Configuration' command, to the CAN Bus Builder by setting Network Manager Control Message to ‘DPV_NMT_CONFIG_MSG_E’. At: t+2 DPV Proxy send 'Operation' command to the CAN Bus Builder by setting Network Manager Control Message to ‘DPV_NMT_OPER_MSG_E’. At: t+3 DPV send ‘No Message’ to CAN Bus Builder by setting Network Manager Control Message to ‘DPV_NMT_NO_MSG_E’ for 6 cycles. At: t+8 DPV send ‘No Message’ to CAN Bus Builder by setting Network Manager Control Message to ‘DPV_NMT_NO_MSG_E’ for 6 cycles. At: t+9 Non operational counter is incremented by 1. DPV failure mode is set to false.Sending RESET command to CAN bus. At: t+10 DPV send ‘No Message’ to CAN Bus Builder by setting Network Manager Control Message to ‘DPV_NMT_NO_MSG_E’ for 6 cycles. At: t+15 DPV send ‘No Message’ to CAN Bus Builder by setting Network Manager Control Message to ‘DPV_NMT_NO_MSG_E’ for 6 cycles.
|  |  | At: t+144 At: t+145 At: t+146 At: t+147 At: t+152 At: t+153 At: t+154 At: t+159 |  | Normal |  |  | SSDD-L-23093 SSDD-L-23095 SSDD-L-25464 SSDD-L-23108 |  |  | LLR-MC-16082 LLR-MC-16083 | At: t+144 At: t+144 DPV Proxy performs "DPV Configuration Validation" process.Damper Position and Velocity Sensor State is 'Non-Operational', the DPV Proxy send 'Pre-Operational' command to the CAN Bus Builder by setting Network Manager Control Message to ‘DPV_NMT_PRE_OPER_MSG_E’. At: t+145 DPV Proxy send 'Configuration' command, to the CAN Bus Builder by setting Network Manager Control Message to ‘DPV_NMT_CONFIG_MSG_E’. At: t+146 DPV Proxy send 'Operation' command to the CAN Bus Builder by setting Network Manager Control Message to ‘DPV_NMT_OPER_MSG_E’. At: t+147 DPV send ‘No Message’ to CAN Bus Builder by setting Network Manager Control Message to ‘DPV_NMT_NO_MSG_E’ for 6 cycles. At: t+152 DPV send ‘No Message’ to CAN Bus Builder by setting Network Manager Control Message to ‘DPV_NMT_NO_MSG_E’ for 6 cycles. At: t+153 Non operational counter is incremented by 1. DPV failure mode is set to false.Sending RESET command to CAN bus. At: t+154 DPV send ‘No Message’ to CAN Bus Builder by setting Network Manager Control Message to ‘DPV_NMT_NO_MSG_E’ for 6 cycles. At: t+159 DPV send ‘No Message’ to CAN Bus Builder by setting Network Manager Control Message to ‘DPV_NMT_NO_MSG_E’ for 6 cycles.
|  |  | At: t+160 At: t+161 At: t+162 At: t+163 At: t+168 At: t+169 At: t+170 At: t+175 |  | Normal |  |  | SSDD-L-23093 SSDD-L-23095 SSDD-L-25464 SSDD-L-23108 |  |  | LLR-MC-16082 LLR-MC-16083 | At: t+160 At: t+160 DPV Proxy performs "DPV Configuration Validation" process.Damper Position and Velocity Sensor State is 'Non-Operational', the DPV Proxy send 'Pre-Operational' command to the CAN Bus Builder by setting Network Manager Control Message to ‘DPV_NMT_PRE_OPER_MSG_E’. At: t+161 DPV Proxy send 'Configuration' command, to the CAN Bus Builder by setting Network Manager Control Message to ‘DPV_NMT_CONFIG_MSG_E’. At: t+162 DPV Proxy send 'Operation' command to the CAN Bus Builder by setting Network Manager Control Message to ‘DPV_NMT_OPER_MSG_E’. At: t+163 DPV send ‘No Message’ to CAN Bus Builder by setting Network Manager Control Message to ‘DPV_NMT_NO_MSG_E’ for 6 cycles. At: t+168 DPV send ‘No Message’ to CAN Bus Builder by setting Network Manager Control Message to ‘DPV_NMT_NO_MSG_E’ for 6 cycles. At: t+169 Non operational counter is incremented by 1. DPV failure mode is set to false.Sending RESET command to CAN bus. At: t+170 DPV send ‘No Message’ to CAN Bus Builder by setting Network Manager Control Message to ‘DPV_NMT_NO_MSG_E’ for 6 cycles. At: t+175 DPV send ‘No Message’ to CAN Bus Builder by setting Network Manager Control Message to ‘DPV_NMT_NO_MSG_E’ for 6 cycles.
TXB-HLC-TC_4522 |  |  | At: t At: t+1 At: t+2 At: t+3 At: t+4 At: t+5 |  | Normal |  |  | SSDD-L-23093 SSDD-L-23095 |  |  | LLR-MC-16082 LLR-MC-16083 | At: t At: t Damper Position and Velocity Sensor State is 'Non-Operational', the DPV Proxy send 'Pre-Operational' command to the CAN Bus Builder by setting Network Manager Control Message to ‘DPV_NMT_PRE_OPER_MSG_E’. At: t+1 DPV Proxy send 'Configuration' command, to the CAN Bus Builder by setting Network Manager Control Message to ‘DPV_NMT_CONFIG_MSG_E’. At: t+2 DPV Proxy send 'Operation' command to the CAN Bus Builder by setting Network Manager Control Message to ‘DPV_NMT_OPER_MSG_E’. At: t+3 DPV send ‘No Message’ to CAN Bus Builder by setting Network Manager Control Message to ‘DPV_NMT_NO_MSG_E’ for 6 cycles. At: t+4 Non operational counter is incremented by 1. DPV failure mode is set to false.Sending RESET command to CAN bus. At: t+5 DPV send ‘No Message’ to CAN Bus Builder by setting Network Manager Control Message to ‘DPV_NMT_NO_MSG_E’ for 6 cycles.
|  |  | At: t+54 At: t+55 At: t+56 At: t+57 At: t+58 At: t+59 |  | Normal |  |  | SSDD-L-23093 SSDD-L-23095 SSDD-L-25464 SSDD-L-23108 |  |  | LLR-MC-16082 LLR-MC-16083 | At: t+54 At: t+54 DPV Proxy performs "DPV Configuration Validation" process.Damper Position and Velocity Sensor State is 'Non-Operational', the DPV Proxy send 'Pre-Operational' command to the CAN Bus Builder by setting Network Manager Control Message to ‘DPV_NMT_PRE_OPER_MSG_E’. At: t+55 DPV Proxy send 'Configuration' command, to the CAN Bus Builder by setting Network Manager Control Message to ‘DPV_NMT_CONFIG_MSG_E’. At: t+56 DPV Proxy send 'Operation' command to the CAN Bus Builder by setting Network Manager Control Message to ‘DPV_NMT_OPER_MSG_E’. At: t+57 DPV send ‘No Message’ to CAN Bus Builder by setting Network Manager Control Message to ‘DPV_NMT_NO_MSG_E’ for 6 cycles. At: t+58 Non operational counter is incremented by 1. DPV failure mode is set to false.Sending RESET command to CAN bus. At: t+59 DPV send ‘No Message’ to CAN Bus Builder by setting Network Manager Control Message to ‘DPV_NMT_NO_MSG_E’ for 6 cycles.
|  |  | At: t+60 At: t+61 At: t+62 At: t+63 At: t+64 |  | Normal |  |  | SSDD-L-23093 SSDD-L-23095 SSDD-L-25464 SSDD-L-23108 |  |  | LLR-MC-16082 LLR-MC-16083 | At: t+60 At: t+60 DPV Proxy performs "DPV Configuration Validation" process.Damper Position and Velocity Sensor State is 'Non-Operational', the DPV Proxy send 'Pre-Operational' command to the CAN Bus Builder by setting Network Manager Control Message to ‘DPV_NMT_PRE_OPER_MSG_E’. At: t+61 DPV Proxy send 'Configuration' command, to the CAN Bus Builder by setting Network Manager Control Message to ‘DPV_NMT_CONFIG_MSG_E’. At: t+62 DPV Proxy send 'Operation' command to the CAN Bus Builder by setting Network Manager Control Message to ‘DPV_NMT_OPER_MSG_E’. At: t+63 DPV send ‘No Message’ to CAN Bus Builder by setting Network Manager Control Message to ‘DPV_NMT_NO_MSG_E’ for 6 cycles. At: t+64 Non operational counter is incremented by 1. DPV failure mode is set to false.Sending RESET command to CAN bus.
TXB-HLC-TC_4523 |  |  |  |  | Normal |  |  | SSDD-L-23099 SSDD-L-23103 |  |  | LLR-MC-16080 LLR-MC-16084 | Verify that DPV Proxy return to "Normal Operation" process.
TXB-HLC-TC_4524 |  |  | At: t At: t+1 At: t+2 At: t+3 At: t+52 At: t+53 At: t+54 At: t+103 |  | Normal |  |  | SSDD-L-23093 SSDD-L-23095 |  |  | LLR-MC-16082 LLR-MC-16083 | At: t At: t Damper Position and Velocity Sensor State is 'Non-Operational', the DPV Proxy send 'Pre-Operational' command to the CAN Bus Builder by setting Network Manager Control Message to ‘DPV_NMT_PRE_OPER_MSG_E’. At: t+1 DPV Proxy send 'Configuration' command, to the CAN Bus Builder by setting Network Manager Control Message to ‘DPV_NMT_CONFIG_MSG_E’. At: t+2 DPV Proxy send 'Operation' command to the CAN Bus Builder by setting Network Manager Control Message to ‘DPV_NMT_OPER_MSG_E’. At: t+3 DPV send ‘No Message’ to CAN Bus Builder by setting Network Manager Control Message to ‘DPV_NMT_NO_MSG_E’ for 6 cycles. At: t+52 DPV send ‘No Message’ to CAN Bus Builder by setting Network Manager Control Message to ‘DPV_NMT_NO_MSG_E’ for 6 cycles. At: t+53 Non operational counter is incremented by 1. DPV failure mode is set to false.Sending RESET command to CAN bus. At: t+54 DPV send ‘No Message’ to CAN Bus Builder by setting Network Manager Control Message to ‘DPV_NMT_NO_MSG_E’ for 50 cycles. At: t+103 DPV send ‘No Message’ to CAN Bus Builder by setting Network Manager Control Message to ‘DPV_NMT_NO_MSG_E’ for 50 cycles.
|  |  | At: t+936 At: t+937 At: t+938 At: t+939 At: t+988 At: t+989 At: t+990 At: t+1039 |  | Normal |  |  | SSDD-L-23093 SSDD-L-23095 SSDD-L-25464 SSDD-L-23108 |  |  | LLR-MC-16082 LLR-MC-16083 | At: t+936 At: t+936 DPV Proxy performs "DPV Configuration Validation" process.Damper Position and Velocity Sensor State is 'Non-Operational', the DPV Proxy send 'Pre-Operational' command to the CAN Bus Builder by setting Network Manager Control Message to ‘DPV_NMT_PRE_OPER_MSG_E’. At: t+937 DPV Proxy send 'Configuration' command, to the CAN Bus Builder by setting Network Manager Control Message to ‘DPV_NMT_CONFIG_MSG_E’. At: t+938 DPV Proxy send 'Operation' command to the CAN Bus Builder by setting Network Manager Control Message to ‘DPV_NMT_OPER_MSG_E’. At: t+939 DPV send ‘No Message’ to CAN Bus Builder by setting Network Manager Control Message to ‘DPV_NMT_NO_MSG_E’ for 6 cycles. At: t+988 DPV send ‘No Message’ to CAN Bus Builder by setting Network Manager Control Message to ‘DPV_NMT_NO_MSG_E’ for 6 cycles. At: t+989 Non operational counter is incremented by 1. DPV failure mode is set to false.Sending RESET command to CAN bus. At: t+990 DPV send ‘No Message’ to CAN Bus Builder by setting Network Manager Control Message to ‘DPV_NMT_NO_MSG_E’ for 6 cycles. At: t+1039 DPV send ‘No Message’ to CAN Bus Builder by setting Network Manager Control Message to ‘DPV_NMT_NO_MSG_E’ for 6 cycles.
|  |  | At: t+1040 At: t+1041 At: t+1042 At: t+1043 At: t+1092 At: t+1093 At: t+1094 At: t+1143 |  | Normal |  |  | SSDD-L-23093 SSDD-L-23095 SSDD-L-25464 SSDD-L-23108 |  |  | LLR-MC-16082 LLR-MC-16083 | At: t+1040 At: t+1040 DPV Proxy performs "DPV Configuration Validation" process.Damper Position and Velocity Sensor State is 'Non-Operational', the DPV Proxy send 'Pre-Operational' command to the CAN Bus Builder by setting Network Manager Control Message to ‘DPV_NMT_PRE_OPER_MSG_E’. At: t+1041 DPV Proxy send 'Configuration' command, to the CAN Bus Builder by setting Network Manager Control Message to ‘DPV_NMT_CONFIG_MSG_E’. At: t+1042 DPV Proxy send 'Operation' command to the CAN Bus Builder by setting Network Manager Control Message to ‘DPV_NMT_OPER_MSG_E’. At: t+1043 DPV send ‘No Message’ to CAN Bus Builder by setting Network Manager Control Message to ‘DPV_NMT_NO_MSG_E’ for 6 cycles. At: t+1092 DPV send ‘No Message’ to CAN Bus Builder by setting Network Manager Control Message to ‘DPV_NMT_NO_MSG_E’ for 6 cycles. At: t+1093 Non operational counter is incremented by 1. DPV failure mode is set to true.Sending RESET command to CAN bus. At: t+1094 DPV send ‘No Message’ to CAN Bus Builder by setting Network Manager Control Message to ‘DPV_NMT_NO_MSG_E’ for 6 cycles. At: t+1143 DPV send ‘No Message’ to CAN Bus Builder by setting Network Manager Control Message to ‘DPV_NMT_NO_MSG_E’ for 6 cycles.