## MM_TP_1.46+
ID | Object Number | Object Heading | Procedure Title | Object Type | Step | Set | Verify | Configuration | Comments | TC Trace | Test Method
TXB-HLC-TP_11 | 4.1.2.1 | Modes Manager (System Modes, implemented by the HLC)
TXB-HLC-TP_23043 | 4.1.2.1.0-1 |  | Calibration variable Table | Information |  | Var Name Nom Max Min mmc_tm_turretUnlockSetTime_cs 200 500 10 mmc_tm_turretLockSetTime_cs 200 500 10 mmc_tm_initSetTime_cs 501 1000 1 mmc_tm_lvcLoadStageSetTime_cs 501 1000 1 mmc_tm_illegalTransitionNotfcSetTime_cs 300 1000 10 mmc_tm_faultNotfcSetTime_cs 300 1000 10 mmc_tm_NeutralModeDelaySetTime_cs 2 3 1 mmc_vel_haltVelTresh_mps 0.1 5 0 mmc_c_numCycles 300 700 10 mmc_vel_locVelTresh_mps 0.1 5 0 mmc_vel_dpvVelTresh_mmps 1 5 0 mmc_tm_estopShtdwnSetTime_cs 2400 10000 100
TXB-HLC-TP_23044 | 4.1.2.1.0-2 |  | Test Strategy | Information |  | 1) The Modes Manager functionality has a lot of dependencies from other processing modules and proxy modules. Hence it becomes difficult to control the inputs of this module from other modules and then prove/ test the requirements of Modes Manager. So the test is conducted at a Software integration level of component test and not at a HSIT level. Modes Manager test cases are verified using the following procedures at high level: MM_HL_TEST_NOM_Procedure MM_HL_TEST_MAX_Procedure MM_HL_TEST_MIN_Procedure These tests are performed as a component tests using RTRT. The calibration data is varied by changing the value of calibration variables to its Normal, Maximum and Minimum values. 2. Default case scenatios of all system modes and default deny logics cannot be achieved through high-level test, so these scenarios are proved using 'MM_LL_TEST_Procedure' with MM_LL_TEST_1 and MM_LL_TEST_2. 3. Test cases for timing requirements and output ranges are verified in Analysis step (MM_ANALYSIS_Procedure).
TXB-HLC-TP_23045 | 4.1.2.1.0-3 |  | MM_HL_TEST_NOM_Procedure | Procedure Title
TXB-HLC-TP_23046 | 4.1.2.1.0-3.0-1 |  | Test Plan | Information |  | This test is performed as a component test using RTRT with the following procedures. This test is to be done on the file "force_control_context.c" present in "..\..\TXB_NB_APP\appModesManager\". The function 'mm_context_initialize' invoked to initialise the input/output variables and the function 'mm_context_step' invoked to the functionality with a Normal set of calibration data.
TXB-HLC-TP_23047 | 4.1.2.1.0-3.1 |  |  | Test Procedure |  | Follow the process which mentioned in the Appendix 5.6.6 for the RTRT test Procedure and use the script "MM_HL_TEST_NOM.ptu" to test the below mentioned Procedure Steps
TXB-HLC-TP_23048 | 4.1.2.1.0-3.2 |  |  | Procedure Step | 1 | At cycle 1 For 1 cycles At initialization | At the end of cycle 1 Verify mmd_enum_systemMode is MM_SYSTEM_MODE_INIT_E Verify mmd_enum_pcmDcmMode is MM_NONE_E Verify mmd_enum_turretLockRequest is MM_TURRET_LOCK_LOCK_E Verify mmd_enum_ctrlModeToApply is MM_LVC_E Verify mmd_bm_reasonPcmDenied is 0 Verify mmd_bm_reasonDcmDenied1 is 0 Verify mmd_bm_reasonDcmDenied2 is 0 Verify mmd_bm_reasonNeutDenied is 0 Verify mmd_bm_reasonUnloadDenied is 0 Verify mmd_flg_neutralFailed is 0 Verify mmd_flg_turretLockFailed is 0 Verify mmd_flg_turretUnLockFailed is 0 Verify mmd_bm_illegalTransReqst is 0 Verify mmd_bm_reasonLoadCompleteDenied is 0 | Nominal | At cycle 1 During initialization verify that Modes Manager outputs are set to default values | TXB-HLC-TC_5927 TXB-HLC-TC_5926 | High Level Test
TXB-HLC-TP_23049 | 4.1.2.1.0-3.3 |  |  | Procedure Step | 2 | At cycle 2 For 1 cycles Set isd_enum_initStatus to IS_INIT_PROCESSED_E Set lvcd_enum_turretLockStatus to LVC_LOCKED_E Set lvcd_enum_ignitionKeyStatus to LVC_IGNITION_OFF_E Set lvcd_enum_fwdNeuRevPos to LVC_FORWARD_E Set lvcd_enum_parkBrkReq to LVC_REQ_ENGAGE_E Set lvcd_enum_parkBrakeStatus to LVC_APPLIED_E Set lvcd_enum_loadJoystick to LVC_LOAD_E Set lvcd_enum_loadingStep to LVC_LOAD_STAGE0_E Set lvcd_enum_pinStatus to LVC_PIN_IN_E Set lvcd_enum_operatStationPos to LVC_FWD_E Set motfd_enum_missionInProgress to MO_MISSION_APPROVED_E Set motfd_enum_missionType to MD_MISSION_TYPE_REGULAR_TOWING_E Set csd_enum_dcmSwitchStatus to CS_SWITCH_NOT_REQUESTED_E Set csd_enum_pcmSwitchStatus to CS_SWITCH_NOT_REQUESTED_E Set csd_enum_neutralSwitchStatus to CS_SWITCH_NOT_REQUESTED_E Set tasd_flg_turretValid to 0 Set acd_flg_arincValid to 0 Set smd_enum_safetyMode to SM_NORMAL_E Set dbd_enum_acSteeringMethod to DB_STEER_METHOD_UNAVAILABLE_E Set ntd_flg_neutralDisabled to 0 Set emd_flg_lvcModeApproved to 0 Set dcd_flg_speedFLValid to 0 Set dcd_vel_tugWsFL_mps to 0 Set dcd_flg_speedRLValid to 0 Set dcd_vel_tugWsRL_mps to 0 Set dcd_flg_speedFRValid to 0 Set dcd_vel_tugWsFR_mps to 0 Set dcd_flg_speedRRValid to 0 Set dcd_vel_tugWsRR_mps to 0 Set csd_enum_estopSwitchStatus to CS_SWITCH_NOT_REQUESTED_E Set dpvd_flg_dmpPosAndVelValid to 0 Set dpvd_vel_dmpVelocity_mmps to 0 Set loctfd_flg_svVelValid to 0 Set loctfd_vel_svVel_mps to 0 At cycle 3 For 1 cycles Set isd_enum_initStatus to IS_INIT_COMPLETED_E Set lvcd_enum_turretLockStatus to LVC_LOCKED_E Set lvcd_enum_ignitionKeyStatus to LVC_IGNITION_OFF_E Set lvcd_enum_fwdNeuRevPos to LVC_FORWARD_E Set lvcd_enum_parkBrkReq to LVC_REQ_ENGAGE_E Set lvcd_enum_parkBrakeStatus to LVC_APPLIED_E Set lvcd_enum_loadJoystick to LVC_LOAD_E Set lvcd_enum_loadingStep to LVC_LOAD_STAGE0_E Set lvcd_enum_pinStatus to LVC_PIN_IN_E Set lvcd_enum_operatStationPos to LVC_FWD_E Set motfd_enum_missionInProgress to MO_MISSION_APPROVED_E Set motfd_enum_missionType to MD_MISSION_TYPE_REGULAR_TOWING_E Set csd_enum_dcmSwitchStatus to CS_SWITCH_NOT_REQUESTED_E Set csd_enum_pcmSwitchStatus to CS_SWITCH_NOT_REQUESTED_E Set csd_enum_neutralSwitchStatus to CS_SWITCH_NOT_REQUESTED_E Set tasd_flg_turretValid to 0 Set acd_flg_arincValid to 0 Set smd_enum_safetyMode to SM_NORMAL_E Set dbd_enum_acSteeringMethod to DB_STEER_METHOD_UNAVAILABLE_E Set ntd_flg_neutralDisabled to 0 Set emd_flg_lvcModeApproved to 0 Set dcd_flg_speedFLValid to 0 Set dcd_vel_tugWsFL_mps to 0 Set dcd_flg_speedRLValid to 0 Set dcd_vel_tugWsRL_mps to 0 Set dcd_flg_speedFRValid to 0 Set dcd_vel_tugWsFR_mps to 0 Set dcd_flg_speedRRValid to 0 Set dcd_vel_tugWsRR_mps to 0 Set csd_enum_estopSwitchStatus to CS_SWITCH_NOT_REQUESTED_E Set dpvd_flg_dmpPosAndVelValid to 0 Set dpvd_vel_dmpVelocity_mmps to 0 Set loctfd_flg_svVelValid to 0 Set loctfd_vel_svVel_mps to 0 At cycle 4 For 496 cycles Set isd_enum_initStatus to IS_INIT_COMPLETED_E Set lvcd_enum_turretLockStatus to LVC_LOCKED_E Set lvcd_enum_ignitionKeyStatus to LVC_IGNITION_OFF_E Set lvcd_enum_fwdNeuRevPos to LVC_FORWARD_E Set lvcd_enum_parkBrkReq to LVC_REQ_ENGAGE_E Set lvcd_enum_parkBrakeStatus to LVC_APPLIED_E Set lvcd_enum_loadJoystick to LVC_LOAD_E Set lvcd_enum_loadingStep to LVC_LOAD_STAGE0_E Set lvcd_enum_pinStatus to LVC_PIN_IN_E Set lvcd_enum_operatStationPos to LVC_FWD_E Set motfd_enum_missionInProgress to MO_MISSION_APPROVED_E Set motfd_enum_missionType to MD_MISSION_TYPE_REGULAR_TOWING_E Set csd_enum_dcmSwitchStatus to CS_SWITCH_NOT_REQUESTED_E Set csd_enum_pcmSwitchStatus to CS_SWITCH_NOT_REQUESTED_E Set csd_enum_neutralSwitchStatus to CS_SWITCH_NOT_REQUESTED_E Set tasd_flg_turretValid to 0 Set acd_flg_arincValid to 0 Set smd_enum_safetyMode to SM_NORMAL_E Set dbd_enum_acSteeringMethod to DB_STEER_METHOD_UNAVAILABLE_E Set ntd_flg_neutralDisabled to 0 Set emd_flg_lvcModeApproved to 0 Set dcd_flg_speedFLValid to 0 Set dcd_vel_tugWsFL_mps to 0 Set dcd_flg_speedRLValid to 0 Set dcd_vel_tugWsRL_mps to 0 Set dcd_flg_speedFRValid to 0 Set dcd_vel_tugWsFR_mps to 0 Set dcd_flg_speedRRValid to 0 Set dcd_vel_tugWsRR_mps to 0 Set csd_enum_estopSwitchStatus to CS_SWITCH_NOT_REQUESTED_E Set dpvd_flg_dmpPosAndVelValid to 0 Set dpvd_vel_dmpVelocity_mmps to 0 Set loctfd_flg_svVelValid to 0 Set loctfd_vel_svVel_mps to 0 At cycle 500 For 1 cycles Set isd_enum_initStatus to IS_INIT_COMPLETED_E Set lvcd_enum_turretLockStatus to LVC_LOCKED_E Set lvcd_enum_ignitionKeyStatus to LVC_IGNITION_OFF_E Set lvcd_enum_fwdNeuRevPos to LVC_FORWARD_E Set lvcd_enum_parkBrkReq to LVC_REQ_ENGAGE_E Set lvcd_enum_parkBrakeStatus to LVC_APPLIED_E Set lvcd_enum_loadJoystick to LVC_LOAD_E Set lvcd_enum_loadingStep to LVC_LOAD_STAGE0_E Set lvcd_enum_pinStatus to LVC_PIN_IN_E Set lvcd_enum_operatStationPos to LVC_FWD_E Set motfd_enum_missionInProgress to MO_MISSION_APPROVED_E Set motfd_enum_missionType to MD_MISSION_TYPE_REGULAR_TOWING_E Set csd_enum_dcmSwitchStatus to CS_SWITCH_NOT_REQUESTED_E Set csd_enum_pcmSwitchStatus to CS_SWITCH_NOT_REQUESTED_E Set csd_enum_neutralSwitchStatus to CS_SWITCH_NOT_REQUESTED_E Set tasd_flg_turretValid to 0 Set acd_flg_arincValid to 0 Set smd_enum_safetyMode to SM_NORMAL_E Set dbd_enum_acSteeringMethod to DB_STEER_METHOD_UNAVAILABLE_E Set ntd_flg_neutralDisabled to 0 Set emd_flg_lvcModeApproved to 0 Set dcd_flg_speedFLValid to 0 Set dcd_vel_tugWsFL_mps to 0 Set dcd_flg_speedRLValid to 0 Set dcd_vel_tugWsRL_mps to 0 Set dcd_flg_speedFRValid to 0 Set dcd_vel_tugWsFR_mps to 0 Set dcd_flg_speedRRValid to 0 Set dcd_vel_tugWsRR_mps to 0 Set csd_enum_estopSwitchStatus to CS_SWITCH_NOT_REQUESTED_E Set dpvd_flg_dmpPosAndVelValid to 0 Set dpvd_vel_dmpVelocity_mmps to 0 Set loctfd_flg_svVelValid to 0 Set loctfd_vel_svVel_mps to 0 At cycle 501 For 1 cycles Set isd_enum_initStatus to IS_INIT_COMPLETED_E Set lvcd_enum_turretLockStatus to LVC_LOCKED_E Set lvcd_enum_ignitionKeyStatus to LVC_IGNITION_OFF_E Set lvcd_enum_fwdNeuRevPos to LVC_FORWARD_E Set lvcd_enum_parkBrkReq to LVC_REQ_ENGAGE_E Set lvcd_enum_parkBrakeStatus to LVC_APPLIED_E Set lvcd_enum_loadJoystick to LVC_LOAD_E Set lvcd_enum_loadingStep to LVC_LOAD_STAGE0_E Set lvcd_enum_pinStatus to LVC_PIN_IN_E Set lvcd_enum_operatStationPos to LVC_FWD_E Set motfd_enum_missionInProgress to MO_MISSION_APPROVED_E Set motfd_enum_missionType to MD_MISSION_TYPE_REGULAR_TOWING_E Set csd_enum_dcmSwitchStatus to CS_SWITCH_NOT_REQUESTED_E Set csd_enum_pcmSwitchStatus to CS_SWITCH_NOT_REQUESTED_E Set csd_enum_neutralSwitchStatus to CS_SWITCH_NOT_REQUESTED_E Set tasd_flg_turretValid to 0 Set acd_flg_arincValid to 0 Set smd_enum_safetyMode to SM_NORMAL_E Set dbd_enum_acSteeringMethod to DB_STEER_METHOD_UNAVAILABLE_E Set ntd_flg_neutralDisabled to 0 Set emd_flg_lvcModeApproved to 0 Set dcd_flg_speedFLValid to 0 Set dcd_vel_tugWsFL_mps to 0 Set dcd_flg_speedRLValid to 0 Set dcd_vel_tugWsRL_mps to 0 Set dcd_flg_speedFRValid to 0 Set dcd_vel_tugWsFR_mps to 0 Set dcd_flg_speedRRValid to 0 Set dcd_vel_tugWsRR_mps to 0 Set csd_enum_estopSwitchStatus to CS_SWITCH_NOT_REQUESTED_E Set dpvd_flg_dmpPosAndVelValid to 0 Set dpvd_vel_dmpVelocity_mmps to 0 Set loctfd_flg_svVelValid to 0 Set loctfd_vel_svVel_mps to 0 At cycle 502 For 1 cycles Set isd_enum_initStatus to IS_INIT_COMPLETED_E Set lvcd_enum_turretLockStatus to LVC_LOCKED_E Set lvcd_enum_ignitionKeyStatus to LVC_IGNITION_OFF_E Set lvcd_enum_fwdNeuRevPos to LVC_FORWARD_E Set lvcd_enum_parkBrkReq to LVC_REQ_ENGAGE_E Set lvcd_enum_parkBrakeStatus to LVC_APPLIED_E Set lvcd_enum_loadJoystick to LVC_LOAD_E Set lvcd_enum_loadingStep to LVC_LOAD_STAGE0_E Set lvcd_enum_pinStatus to LVC_PIN_IN_E Set lvcd_enum_operatStationPos to LVC_FWD_E Set motfd_enum_missionInProgress to MO_MISSION_APPROVED_E Set motfd_enum_missionType to MD_MISSION_TYPE_REGULAR_TOWING_E Set csd_enum_dcmSwitchStatus to CS_SWITCH_NOT_REQUESTED_E Set csd_enum_pcmSwitchStatus to CS_SWITCH_NOT_REQUESTED_E Set csd_enum_neutralSwitchStatus to CS_SWITCH_NOT_REQUESTED_E Set tasd_flg_turretValid to 0 Set acd_flg_arincValid to 0 Set smd_enum_safetyMode to SM_NORMAL_E Set dbd_enum_acSteeringMethod to DB_STEER_METHOD_UNAVAILABLE_E Set ntd_flg_neutralDisabled to 0 Set emd_flg_lvcModeApproved to 0 Set dcd_flg_speedFLValid to 0 Set dcd_vel_tugWsFL_mps to 0 Set dcd_flg_speedRLValid to 0 Set dcd_vel_tugWsRL_mps to 0 Set dcd_flg_speedFRValid to 0 Set dcd_vel_tugWsFR_mps to 0 Set dcd_flg_speedRRValid to 0 Set dcd_vel_tugWsRR_mps to 0 Set csd_enum_estopSwitchStatus to CS_SWITCH_NOT_REQUESTED_E Set dpvd_flg_dmpPosAndVelValid to 0 Set dpvd_vel_dmpVelocity_mmps to 0 Set loctfd_flg_svVelValid to 0 Set loctfd_vel_svVel_mps to 0 | At the end of cycle 2 Verify mmd_enum_systemMode is MM_SYSTEM_MODE_INIT_E Verify mmd_enum_pcmDcmMode is MM_NONE_E Verify mmd_enum_turretLockRequest is MM_TURRET_LOCK_LOCK_E Verify mmd_enum_ctrlModeToApply is MM_LVC_E Verify mmd_bm_reasonPcmDenied is 0 Verify mmd_bm_reasonDcmDenied1 is 0 Verify mmd_bm_reasonDcmDenied2 is 0 Verify mmd_bm_reasonNeutDenied is 0 Verify mmd_bm_reasonUnloadDenied is 0 Verify mmd_flg_neutralFailed is 0 Verify mmd_flg_turretLockFailed is 0 Verify mmd_flg_turretUnLockFailed is 0 Verify mmd_bm_illegalTransReqst is 0 Verify mmd_bm_reasonLoadCompleteDenied is 0 At the end of cycle 3 Verify mmd_enum_systemMode is MM_SYSTEM_MODE_INIT_E Verify mmd_enum_pcmDcmMode is MM_NONE_E Verify mmd_enum_turretLockRequest is MM_TURRET_LOCK_LOCK_E Verify mmd_enum_ctrlModeToApply is MM_LVC_E Verify mmd_bm_reasonPcmDenied is 0 Verify mmd_bm_reasonDcmDenied1 is 0 Verify mmd_bm_reasonDcmDenied2 is 0 Verify mmd_bm_reasonNeutDenied is 0 Verify mmd_bm_reasonUnloadDenied is 0 Verify mmd_flg_neutralFailed is 0 Verify mmd_flg_turretLockFailed is 0 Verify mmd_flg_turretUnLockFailed is 0 Verify mmd_bm_illegalTransReqst is 0 Verify mmd_bm_reasonLoadCompleteDenied is 0 At the end of cycle 4 Verify mmd_enum_systemMode is MM_SYSTEM_MODE_INIT_E Verify mmd_enum_pcmDcmMode is MM_NONE_E Verify mmd_enum_turretLockRequest is MM_TURRET_LOCK_LOCK_E Verify mmd_enum_ctrlModeToApply is MM_LVC_E Verify mmd_bm_reasonPcmDenied is 0 Verify mmd_bm_reasonDcmDenied1 is 0 Verify mmd_bm_reasonDcmDenied2 is 0 Verify mmd_bm_reasonNeutDenied is 0 Verify mmd_bm_reasonUnloadDenied is 0 Verify mmd_flg_neutralFailed is 0 Verify mmd_flg_turretLockFailed is 0 Verify mmd_flg_turretUnLockFailed is 0 Verify mmd_bm_illegalTransReqst is 0 Verify mmd_bm_reasonLoadCompleteDenied is 0 At the end of cycle 500 Verify mmd_enum_systemMode is MM_SYSTEM_MODE_INIT_E Verify mmd_enum_pcmDcmMode is MM_NONE_E Verify mmd_enum_turretLockRequest is MM_TURRET_LOCK_LOCK_E Verify mmd_enum_ctrlModeToApply is MM_LVC_E Verify mmd_bm_reasonPcmDenied is 0 Verify mmd_bm_reasonDcmDenied1 is 0 Verify mmd_bm_reasonDcmDenied2 is 0 Verify mmd_bm_reasonNeutDenied is 0 Verify mmd_bm_reasonUnloadDenied is 0 Verify mmd_flg_neutralFailed is 0 Verify mmd_flg_turretLockFailed is 0 Verify mmd_flg_turretUnLockFailed is 0 Verify mmd_bm_illegalTransReqst is 0 Verify mmd_bm_reasonLoadCompleteDenied is 0 At the end of cycle 501 Verify mmd_enum_systemMode is MM_SYSTEM_MODE_INIT_E Verify mmd_enum_pcmDcmMode is MM_NONE_E Verify mmd_enum_turretLockRequest is MM_TURRET_LOCK_LOCK_E Verify mmd_enum_ctrlModeToApply is MM_LVC_E Verify mmd_bm_reasonPcmDenied is 0 Verify mmd_bm_reasonDcmDenied1 is 0 Verify mmd_bm_reasonDcmDenied2 is 0 Verify mmd_bm_reasonNeutDenied is 0 Verify mmd_bm_reasonUnloadDenied is 0 Verify mmd_flg_neutralFailed is 0 Verify mmd_flg_turretLockFailed is 0 Verify mmd_flg_turretUnLockFailed is 0 Verify mmd_bm_illegalTransReqst is 0 Verify mmd_bm_reasonLoadCompleteDenied is 0 At the end of cycle 502 Verify mmd_enum_systemMode is MM_SYSTEM_MODE_SHUTDOWN_E Verify mmd_enum_pcmDcmMode is MM_NONE_E Verify mmd_enum_turretLockRequest is MM_TURRET_LOCK_LOCK_E Verify mmd_enum_ctrlModeToApply is MM_LVC_E Verify mmd_bm_reasonPcmDenied is 0 Verify mmd_bm_reasonDcmDenied1 is 0 Verify mmd_bm_reasonDcmDenied2 is 0 Verify mmd_bm_reasonNeutDenied is 0 Verify mmd_bm_reasonUnloadDenied is 0 Verify mmd_flg_neutralFailed is 0 Verify mmd_flg_turretLockFailed is 0 Verify mmd_flg_turretUnLockFailed is 0 Verify mmd_bm_illegalTransReqst is 0 Verify mmd_bm_reasonLoadCompleteDenied is 0 | Nominal | At cycle 2 Change the system mode from INIT to SHUTDOWN | TXB-HLC-TC_5929 TXB-HLC-TC_5930 TXB-HLC-TC_5936 | High Level Test
TXB-HLC-TP_23050 | 4.1.2.1.0-3.4 |  |  | Procedure Step | 3 | After POWER ON CYCLE At cycle 1 For 1 cycles Set isd_enum_initStatus to IS_INIT_COMPLETED_E Set lvcd_enum_turretLockStatus to LVC_LOCKED_E Set lvcd_enum_ignitionKeyStatus to LVC_IGNITION_ON_E Set lvcd_enum_fwdNeuRevPos to LVC_FORWARD_E Set lvcd_enum_parkBrkReq to LVC_REQ_ENGAGE_E Set lvcd_enum_parkBrakeStatus to LVC_APPLIED_E Set lvcd_enum_loadJoystick to LVC_LOAD_E Set lvcd_enum_loadingStep to LVC_LOAD_STAGE0_E Set lvcd_enum_pinStatus to LVC_PIN_IN_E Set lvcd_enum_operatStationPos to LVC_FWD_E Set motfd_enum_missionInProgress to MO_MISSION_APPROVED_E Set motfd_enum_missionType to MD_MISSION_TYPE_REGULAR_TOWING_E Set csd_enum_dcmSwitchStatus to CS_SWITCH_REQUESTED_E Set csd_enum_pcmSwitchStatus to CS_SWITCH_REQUESTED_E Set csd_enum_neutralSwitchStatus to CS_SWITCH_REQUESTED_E Set tasd_flg_turretValid to 0 Set acd_flg_arincValid to 0 Set smd_enum_safetyMode to SM_NORMAL_E Set dbd_enum_acSteeringMethod to DB_STEER_METHOD_UNAVAILABLE_E Set ntd_flg_neutralDisabled to 0 Set emd_flg_lvcModeApproved to 0 Set dcd_flg_speedFLValid to 0 Set dcd_vel_tugWsFL_mps to 0 Set dcd_flg_speedRLValid to 0 Set dcd_vel_tugWsRL_mps to 0 Set dcd_flg_speedFRValid to 0 Set dcd_vel_tugWsFR_mps to 0 Set dcd_flg_speedRRValid to 0 Set dcd_vel_tugWsRR_mps to 0 Set csd_enum_estopSwitchStatus to CS_SWITCH_NOT_REQUESTED_E Set dpvd_flg_dmpPosAndVelValid to 0 Set dpvd_vel_dmpVelocity_mmps to 0 Set loctfd_flg_svVelValid to 0 Set loctfd_vel_svVel_mps to 0 At cycle 2 For 1 cycles Set isd_enum_initStatus to IS_INIT_COMPLETED_E Set lvcd_enum_turretLockStatus to LVC_LOCKED_E Set lvcd_enum_ignitionKeyStatus to LVC_IGNITION_ON_E Set lvcd_enum_fwdNeuRevPos to LVC_FORWARD_E Set lvcd_enum_parkBrkReq to LVC_REQ_ENGAGE_E Set lvcd_enum_parkBrakeStatus to LVC_APPLIED_E Set lvcd_enum_loadJoystick to LVC_LOAD_E Set lvcd_enum_loadingStep to LVC_LOAD_STAGE0_E Set lvcd_enum_pinStatus to LVC_PIN_IN_E Set lvcd_enum_operatStationPos to LVC_FWD_E Set motfd_enum_missionInProgress to MO_MISSION_APPROVED_E Set motfd_enum_missionType to MD_MISSION_TYPE_REGULAR_TOWING_E Set csd_enum_dcmSwitchStatus to CS_SWITCH_REQUESTED_E Set csd_enum_pcmSwitchStatus to CS_SWITCH_REQUESTED_E Set csd_enum_neutralSwitchStatus to CS_SWITCH_REQUESTED_E Set tasd_flg_turretValid to 0 Set acd_flg_arincValid to 0 Set smd_enum_safetyMode to SM_NORMAL_E Set dbd_enum_acSteeringMethod to DB_STEER_METHOD_UNAVAILABLE_E Set ntd_flg_neutralDisabled to 0 Set emd_flg_lvcModeApproved to 0 Set dcd_flg_speedFLValid to 0 Set dcd_vel_tugWsFL_mps to 0 Set dcd_flg_speedRLValid to 0 Set dcd_vel_tugWsRL_mps to 0 Set dcd_flg_speedFRValid to 0 Set dcd_vel_tugWsFR_mps to 0 Set dcd_flg_speedRRValid to 0 Set dcd_vel_tugWsRR_mps to 0 Set csd_enum_estopSwitchStatus to CS_SWITCH_NOT_REQUESTED_E Set dpvd_flg_dmpPosAndVelValid to 0 Set dpvd_vel_dmpVelocity_mmps to 0 Set loctfd_flg_svVelValid to 0 Set loctfd_vel_svVel_mps to 0 At cycle 3 For 497 cycles Set isd_enum_initStatus to IS_INIT_COMPLETED_E Set lvcd_enum_turretLockStatus to LVC_LOCKED_E Set lvcd_enum_ignitionKeyStatus to LVC_IGNITION_ON_E Set lvcd_enum_fwdNeuRevPos to LVC_FORWARD_E Set lvcd_enum_parkBrkReq to LVC_REQ_ENGAGE_E Set lvcd_enum_parkBrakeStatus to LVC_APPLIED_E Set lvcd_enum_loadJoystick to LVC_LOAD_E Set lvcd_enum_loadingStep to LVC_LOAD_STAGE0_E Set lvcd_enum_pinStatus to LVC_PIN_IN_E Set lvcd_enum_operatStationPos to LVC_FWD_E Set motfd_enum_missionInProgress to MO_MISSION_APPROVED_E Set motfd_enum_missionType to MD_MISSION_TYPE_REGULAR_TOWING_E Set csd_enum_dcmSwitchStatus to CS_SWITCH_REQUESTED_E Set csd_enum_pcmSwitchStatus to CS_SWITCH_REQUESTED_E Set csd_enum_neutralSwitchStatus to CS_SWITCH_REQUESTED_E Set tasd_flg_turretValid to 0 Set acd_flg_arincValid to 0 Set smd_enum_safetyMode to SM_NORMAL_E Set dbd_enum_acSteeringMethod to DB_STEER_METHOD_UNAVAILABLE_E Set ntd_flg_neutralDisabled to 0 Set emd_flg_lvcModeApproved to 0 Set dcd_flg_speedFLValid to 0 Set dcd_vel_tugWsFL_mps to 0 Set dcd_flg_speedRLValid to 0 Set dcd_vel_tugWsRL_mps to 0 Set dcd_flg_speedFRValid to 0 Set dcd_vel_tugWsFR_mps to 0 Set dcd_flg_speedRRValid to 0 Set dcd_vel_tugWsRR_mps to 0 Set csd_enum_estopSwitchStatus to CS_SWITCH_NOT_REQUESTED_E Set dpvd_flg_dmpPosAndVelValid to 0 Set dpvd_vel_dmpVelocity_mmps to 0 Set loctfd_flg_svVelValid to 0 Set loctfd_vel_svVel_mps to 0 At cycle 500 For 1 cycles Set isd_enum_initStatus to IS_INIT_COMPLETED_E Set lvcd_enum_turretLockStatus to LVC_LOCKED_E Set lvcd_enum_ignitionKeyStatus to LVC_IGNITION_ON_E Set lvcd_enum_fwdNeuRevPos to LVC_FORWARD_E Set lvcd_enum_parkBrkReq to LVC_REQ_ENGAGE_E Set lvcd_enum_parkBrakeStatus to LVC_APPLIED_E Set lvcd_enum_loadJoystick to LVC_LOAD_E Set lvcd_enum_loadingStep to LVC_LOAD_STAGE0_E Set lvcd_enum_pinStatus to LVC_PIN_IN_E Set lvcd_enum_operatStationPos to LVC_FWD_E Set motfd_enum_missionInProgress to MO_MISSION_APPROVED_E Set motfd_enum_missionType to MD_MISSION_TYPE_REGULAR_TOWING_E Set csd_enum_dcmSwitchStatus to CS_SWITCH_REQUESTED_E Set csd_enum_pcmSwitchStatus to CS_SWITCH_REQUESTED_E Set csd_enum_neutralSwitchStatus to CS_SWITCH_REQUESTED_E Set tasd_flg_turretValid to 0 Set acd_flg_arincValid to 0 Set smd_enum_safetyMode to SM_NORMAL_E Set dbd_enum_acSteeringMethod to DB_STEER_METHOD_UNAVAILABLE_E Set ntd_flg_neutralDisabled to 0 Set emd_flg_lvcModeApproved to 0 Set dcd_flg_speedFLValid to 0 Set dcd_vel_tugWsFL_mps to 0 Set dcd_flg_speedRLValid to 0 Set dcd_vel_tugWsRL_mps to 0 Set dcd_flg_speedFRValid to 0 Set dcd_vel_tugWsFR_mps to 0 Set dcd_flg_speedRRValid to 0 Set dcd_vel_tugWsRR_mps to 0 Set csd_enum_estopSwitchStatus to CS_SWITCH_NOT_REQUESTED_E Set dpvd_flg_dmpPosAndVelValid to 0 Set dpvd_vel_dmpVelocity_mmps to 0 Set loctfd_flg_svVelValid to 0 Set loctfd_vel_svVel_mps to 0 At cycle 501 For 1 cycles Set isd_enum_initStatus to IS_INIT_COMPLETED_E Set lvcd_enum_turretLockStatus to LVC_LOCKED_E Set lvcd_enum_ignitionKeyStatus to LVC_IGNITION_ON_E Set lvcd_enum_fwdNeuRevPos to LVC_FORWARD_E Set lvcd_enum_parkBrkReq to LVC_REQ_ENGAGE_E Set lvcd_enum_parkBrakeStatus to LVC_APPLIED_E Set lvcd_enum_loadJoystick to LVC_LOAD_E Set lvcd_enum_loadingStep to LVC_LOAD_STAGE0_E Set lvcd_enum_pinStatus to LVC_PIN_IN_E Set lvcd_enum_operatStationPos to LVC_FWD_E Set motfd_enum_missionInProgress to MO_MISSION_APPROVED_E Set motfd_enum_missionType to MD_MISSION_TYPE_REGULAR_TOWING_E Set csd_enum_dcmSwitchStatus to CS_SWITCH_NOT_REQUESTED_E Set csd_enum_pcmSwitchStatus to CS_SWITCH_NOT_REQUESTED_E Set csd_enum_neutralSwitchStatus to CS_SWITCH_NOT_REQUESTED_E Set tasd_flg_turretValid to 0 Set acd_flg_arincValid to 0 Set smd_enum_safetyMode to SM_NORMAL_E Set dbd_enum_acSteeringMethod to DB_STEER_METHOD_UNAVAILABLE_E Set ntd_flg_neutralDisabled to 0 Set emd_flg_lvcModeApproved to 0 Set dcd_flg_speedFLValid to 0 Set dcd_vel_tugWsFL_mps to 0 Set dcd_flg_speedRLValid to 0 Set dcd_vel_tugWsRL_mps to 0 Set dcd_flg_speedFRValid to 0 Set dcd_vel_tugWsFR_mps to 0 Set dcd_flg_speedRRValid to 0 Set dcd_vel_tugWsRR_mps to 0 Set csd_enum_estopSwitchStatus to CS_SWITCH_NOT_REQUESTED_E Set dpvd_flg_dmpPosAndVelValid to 0 Set dpvd_vel_dmpVelocity_mmps to 0 Set loctfd_flg_svVelValid to 0 Set loctfd_vel_svVel_mps to 0 At cycle 502 For 1 cycles Set isd_enum_initStatus to IS_INIT_COMPLETED_E Set lvcd_enum_turretLockStatus to LVC_LOCKED_E Set lvcd_enum_ignitionKeyStatus to LVC_IGNITION_ON_E Set lvcd_enum_fwdNeuRevPos to LVC_FORWARD_E Set lvcd_enum_parkBrkReq to LVC_REQ_ENGAGE_E Set lvcd_enum_parkBrakeStatus to LVC_APPLIED_E Set lvcd_enum_loadJoystick to LVC_LOAD_E Set lvcd_enum_loadingStep to LVC_LOAD_STAGE0_E Set lvcd_enum_pinStatus to LVC_PIN_IN_E Set lvcd_enum_operatStationPos to LVC_FWD_E Set motfd_enum_missionInProgress to MO_MISSION_APPROVED_E Set motfd_enum_missionType to MD_MISSION_TYPE_REGULAR_TOWING_E Set csd_enum_dcmSwitchStatus to CS_SWITCH_NOT_REQUESTED_E Set csd_enum_pcmSwitchStatus to CS_SWITCH_REQUESTED_E Set csd_enum_neutralSwitchStatus to CS_SWITCH_NOT_REQUESTED_E Set tasd_flg_turretValid to 0 Set acd_flg_arincValid to 0 Set smd_enum_safetyMode to SM_NORMAL_E Set dbd_enum_acSteeringMethod to DB_STEER_METHOD_UNAVAILABLE_E Set ntd_flg_neutralDisabled to 0 Set emd_flg_lvcModeApproved to 0 Set dcd_flg_speedFLValid to 0 Set dcd_vel_tugWsFL_mps to 0 Set dcd_flg_speedRLValid to 0 Set dcd_vel_tugWsRL_mps to 0 Set dcd_flg_speedFRValid to 0 Set dcd_vel_tugWsFR_mps to 0 Set dcd_flg_speedRRValid to 0 Set dcd_vel_tugWsRR_mps to 0 Set csd_enum_estopSwitchStatus to CS_SWITCH_NOT_REQUESTED_E Set dpvd_flg_dmpPosAndVelValid to 0 Set dpvd_vel_dmpVelocity_mmps to 0 Set loctfd_flg_svVelValid to 0 Set loctfd_vel_svVel_mps to 0 | At the end of cycle 1 Verify mmd_enum_systemMode is MM_SYSTEM_MODE_INIT_E Verify mmd_enum_pcmDcmMode is MM_NONE_E Verify mmd_enum_turretLockRequest is MM_TURRET_LOCK_LOCK_E Verify mmd_enum_ctrlModeToApply is MM_LVC_E Verify mmd_bm_reasonPcmDenied is 0 Verify mmd_bm_reasonDcmDenied1 is 0 Verify mmd_bm_reasonDcmDenied2 is 0 Verify mmd_bm_reasonNeutDenied is 0 Verify mmd_bm_reasonUnloadDenied is 0 Verify mmd_flg_neutralFailed is 0 Verify mmd_flg_turretLockFailed is 0 Verify mmd_flg_turretUnLockFailed is 0 Verify mmd_bm_illegalTransReqst is 0 Verify mmd_bm_reasonLoadCompleteDenied is 0 At the end of cycle 2 Verify mmd_enum_systemMode is MM_SYSTEM_MODE_INIT_E Verify mmd_enum_pcmDcmMode is MM_NONE_E Verify mmd_enum_turretLockRequest is MM_TURRET_LOCK_LOCK_E Verify mmd_enum_ctrlModeToApply is MM_LVC_E Verify mmd_bm_reasonPcmDenied is 0 Verify mmd_bm_reasonDcmDenied1 is 0 Verify mmd_bm_reasonDcmDenied2 is 0 Verify mmd_bm_reasonNeutDenied is 0 Verify mmd_bm_reasonUnloadDenied is 0 Verify mmd_flg_neutralFailed is 0 Verify mmd_flg_turretLockFailed is 0 Verify mmd_flg_turretUnLockFailed is 0 Verify mmd_bm_illegalTransReqst is 0 Verify mmd_bm_reasonLoadCompleteDenied is 0 At the end of cycle 3 Verify mmd_enum_systemMode is MM_SYSTEM_MODE_INIT_E Verify mmd_enum_pcmDcmMode is MM_NONE_E Verify mmd_enum_turretLockRequest is MM_TURRET_LOCK_LOCK_E Verify mmd_enum_ctrlModeToApply is MM_LVC_E Verify mmd_bm_reasonPcmDenied is 0 Verify mmd_bm_reasonDcmDenied1 is 0 Verify mmd_bm_reasonDcmDenied2 is 0 Verify mmd_bm_reasonNeutDenied is 0 Verify mmd_bm_reasonUnloadDenied is 0 Verify mmd_flg_neutralFailed is 0 Verify mmd_flg_turretLockFailed is 0 Verify mmd_flg_turretUnLockFailed is 0 Verify mmd_bm_illegalTransReqst is 0 Verify mmd_bm_reasonLoadCompleteDenied is 0 At the end of cycle 500 Verify mmd_enum_systemMode is MM_SYSTEM_MODE_INIT_E Verify mmd_enum_pcmDcmMode is MM_NONE_E Verify mmd_enum_turretLockRequest is MM_TURRET_LOCK_LOCK_E Verify mmd_enum_ctrlModeToApply is MM_LVC_E Verify mmd_bm_reasonPcmDenied is 0 Verify mmd_bm_reasonDcmDenied1 is 0 Verify mmd_bm_reasonDcmDenied2 is 0 Verify mmd_bm_reasonNeutDenied is 0 Verify mmd_bm_reasonUnloadDenied is 0 Verify mmd_flg_neutralFailed is 0 Verify mmd_flg_turretLockFailed is 0 Verify mmd_flg_turretUnLockFailed is 0 Verify mmd_bm_illegalTransReqst is 0 Verify mmd_bm_reasonLoadCompleteDenied is 0 At the end of cycle 501 Verify mmd_enum_systemMode is MM_SYSTEM_MODE_INIT_E Verify mmd_enum_pcmDcmMode is MM_NONE_E Verify mmd_enum_turretLockRequest is MM_TURRET_LOCK_LOCK_E Verify mmd_enum_ctrlModeToApply is MM_LVC_E Verify mmd_bm_reasonPcmDenied is 0 Verify mmd_bm_reasonDcmDenied1 is 0 Verify mmd_bm_reasonDcmDenied2 is 0 Verify mmd_bm_reasonNeutDenied is 0 Verify mmd_bm_reasonUnloadDenied is 0 Verify mmd_flg_neutralFailed is 0 Verify mmd_flg_turretLockFailed is 0 Verify mmd_flg_turretUnLockFailed is 0 Verify mmd_bm_illegalTransReqst is 0 Verify mmd_bm_reasonLoadCompleteDenied is 0 At the end of cycle 502 Verify mmd_enum_systemMode is MM_SYSTEM_MODE_LVC_MODE_E Verify mmd_enum_pcmDcmMode is MM_NONE_E Verify mmd_enum_turretLockRequest is MM_TURRET_LOCK_LOCK_E Verify mmd_enum_ctrlModeToApply is MM_LVC_E Verify mmd_bm_reasonPcmDenied is 0 Verify mmd_bm_reasonDcmDenied1 is 0 Verify mmd_bm_reasonDcmDenied2 is 0 Verify mmd_bm_reasonNeutDenied is 0 Verify mmd_bm_reasonUnloadDenied is 0 Verify mmd_flg_neutralFailed is 0 Verify mmd_flg_turretLockFailed is 0 Verify mmd_flg_turretUnLockFailed is 0 Verify mmd_bm_illegalTransReqst is 1 Verify mmd_bm_reasonLoadCompleteDenied is 0 | Nominal | At cycle 1 Change the system mode from INIT to LVC At cycle 502 This is to verify that once system enters into LVC mode if any illegal request comes, then illegal notification will be given | TXB-HLC-TC_5931 TXB-HLC-TC_8804 TXB-HLC-TC_8805 TXB-HLC-TC_8806 TXB-HLC-TC_8807 | High Level Test
TXB-HLC-TP_23051 | 4.1.2.1.0-3.5 |  |  | Procedure Step | 4 | After POWER ON CYCLE At cycle 1 For 1 cycles Set isd_enum_initStatus to IS_INIT_COMPLETED_E Set lvcd_enum_turretLockStatus to LVC_LOCKED_E Set lvcd_enum_ignitionKeyStatus to LVC_IGNITION_ERROR_E Set lvcd_enum_fwdNeuRevPos to LVC_FORWARD_E Set lvcd_enum_parkBrkReq to LVC_REQ_ENGAGE_E Set lvcd_enum_parkBrakeStatus to LVC_APPLIED_E Set lvcd_enum_loadJoystick to LVC_LOAD_E Set lvcd_enum_loadingStep to LVC_LOAD_STAGE0_E Set lvcd_enum_pinStatus to LVC_PIN_IN_E Set lvcd_enum_operatStationPos to LVC_FWD_E Set motfd_enum_missionInProgress to MO_MISSION_APPROVED_E Set motfd_enum_missionType to MD_MISSION_TYPE_REGULAR_TOWING_E Set csd_enum_dcmSwitchStatus to CS_SWITCH_NOT_REQUESTED_E Set csd_enum_pcmSwitchStatus to CS_SWITCH_NOT_REQUESTED_E Set csd_enum_neutralSwitchStatus to CS_SWITCH_NOT_REQUESTED_E Set tasd_flg_turretValid to 0 Set acd_flg_arincValid to 0 Set smd_enum_safetyMode to SM_NORMAL_E Set dbd_enum_acSteeringMethod to DB_STEER_METHOD_UNAVAILABLE_E Set ntd_flg_neutralDisabled to 0 Set emd_flg_lvcModeApproved to 0 Set dcd_flg_speedFLValid to 0 Set dcd_vel_tugWsFL_mps to 0 Set dcd_flg_speedRLValid to 0 Set dcd_vel_tugWsRL_mps to 0 Set dcd_flg_speedFRValid to 0 Set dcd_vel_tugWsFR_mps to 0 Set dcd_flg_speedRRValid to 0 Set dcd_vel_tugWsRR_mps to 0 Set csd_enum_estopSwitchStatus to CS_SWITCH_NOT_REQUESTED_E Set dpvd_flg_dmpPosAndVelValid to 0 Set dpvd_vel_dmpVelocity_mmps to 0 Set loctfd_flg_svVelValid to 0 Set loctfd_vel_svVel_mps to 0 At cycle 2 For 1 cycles Set isd_enum_initStatus to IS_INIT_COMPLETED_E Set lvcd_enum_turretLockStatus to LVC_LOCKED_E Set lvcd_enum_ignitionKeyStatus to LVC_IGNITION_ERROR_E Set lvcd_enum_fwdNeuRevPos to LVC_FORWARD_E Set lvcd_enum_parkBrkReq to LVC_REQ_ENGAGE_E Set lvcd_enum_parkBrakeStatus to LVC_APPLIED_E Set lvcd_enum_loadJoystick to LVC_LOAD_E Set lvcd_enum_loadingStep to LVC_LOAD_STAGE0_E Set lvcd_enum_pinStatus to LVC_PIN_IN_E Set lvcd_enum_operatStationPos to LVC_FWD_E Set motfd_enum_missionInProgress to MO_MISSION_APPROVED_E Set motfd_enum_missionType to MD_MISSION_TYPE_REGULAR_TOWING_E Set csd_enum_dcmSwitchStatus to CS_SWITCH_NOT_REQUESTED_E Set csd_enum_pcmSwitchStatus to CS_SWITCH_NOT_REQUESTED_E Set csd_enum_neutralSwitchStatus to CS_SWITCH_NOT_REQUESTED_E Set tasd_flg_turretValid to 0 Set acd_flg_arincValid to 0 Set smd_enum_safetyMode to SM_NORMAL_E Set dbd_enum_acSteeringMethod to DB_STEER_METHOD_UNAVAILABLE_E Set ntd_flg_neutralDisabled to 0 Set emd_flg_lvcModeApproved to 0 Set dcd_flg_speedFLValid to 0 Set dcd_vel_tugWsFL_mps to 0 Set dcd_flg_speedRLValid to 0 Set dcd_vel_tugWsRL_mps to 0 Set dcd_flg_speedFRValid to 0 Set dcd_vel_tugWsFR_mps to 0 Set dcd_flg_speedRRValid to 0 Set dcd_vel_tugWsRR_mps to 0 Set csd_enum_estopSwitchStatus to CS_SWITCH_NOT_REQUESTED_E Set dpvd_flg_dmpPosAndVelValid to 0 Set dpvd_vel_dmpVelocity_mmps to 0 Set loctfd_flg_svVelValid to 0 Set loctfd_vel_svVel_mps to 0 At cycle 3 For 497 cycles Set isd_enum_initStatus to IS_INIT_COMPLETED_E Set lvcd_enum_turretLockStatus to LVC_LOCKED_E Set lvcd_enum_ignitionKeyStatus to LVC_IGNITION_ERROR_E Set lvcd_enum_fwdNeuRevPos to LVC_FORWARD_E Set lvcd_enum_parkBrkReq to LVC_REQ_ENGAGE_E Set lvcd_enum_parkBrakeStatus to LVC_APPLIED_E Set lvcd_enum_loadJoystick to LVC_LOAD_E Set lvcd_enum_loadingStep to LVC_LOAD_STAGE0_E Set lvcd_enum_pinStatus to LVC_PIN_IN_E Set lvcd_enum_operatStationPos to LVC_FWD_E Set motfd_enum_missionInProgress to MO_MISSION_APPROVED_E Set motfd_enum_missionType to MD_MISSION_TYPE_REGULAR_TOWING_E Set csd_enum_dcmSwitchStatus to CS_SWITCH_NOT_REQUESTED_E Set csd_enum_pcmSwitchStatus to CS_SWITCH_NOT_REQUESTED_E Set csd_enum_neutralSwitchStatus to CS_SWITCH_NOT_REQUESTED_E Set tasd_flg_turretValid to 0 Set acd_flg_arincValid to 0 Set smd_enum_safetyMode to SM_NORMAL_E Set dbd_enum_acSteeringMethod to DB_STEER_METHOD_UNAVAILABLE_E Set ntd_flg_neutralDisabled to 0 Set emd_flg_lvcModeApproved to 0 Set dcd_flg_speedFLValid to 0 Set dcd_vel_tugWsFL_mps to 0 Set dcd_flg_speedRLValid to 0 Set dcd_vel_tugWsRL_mps to 0 Set dcd_flg_speedFRValid to 0 Set dcd_vel_tugWsFR_mps to 0 Set dcd_flg_speedRRValid to 0 Set dcd_vel_tugWsRR_mps to 0 Set csd_enum_estopSwitchStatus to CS_SWITCH_NOT_REQUESTED_E Set dpvd_flg_dmpPosAndVelValid to 0 Set dpvd_vel_dmpVelocity_mmps to 0 Set loctfd_flg_svVelValid to 0 Set loctfd_vel_svVel_mps to 0 At cycle 500 For 1 cycles Set isd_enum_initStatus to IS_INIT_COMPLETED_E Set lvcd_enum_turretLockStatus to LVC_LOCKED_E Set lvcd_enum_ignitionKeyStatus to LVC_IGNITION_ERROR_E Set lvcd_enum_fwdNeuRevPos to LVC_FORWARD_E Set lvcd_enum_parkBrkReq to LVC_REQ_ENGAGE_E Set lvcd_enum_parkBrakeStatus to LVC_APPLIED_E Set lvcd_enum_loadJoystick to LVC_LOAD_E Set lvcd_enum_loadingStep to LVC_LOAD_STAGE0_E Set lvcd_enum_pinStatus to LVC_PIN_IN_E Set lvcd_enum_operatStationPos to LVC_FWD_E Set motfd_enum_missionInProgress to MO_MISSION_APPROVED_E Set motfd_enum_missionType to MD_MISSION_TYPE_REGULAR_TOWING_E Set csd_enum_dcmSwitchStatus to CS_SWITCH_NOT_REQUESTED_E Set csd_enum_pcmSwitchStatus to CS_SWITCH_NOT_REQUESTED_E Set csd_enum_neutralSwitchStatus to CS_SWITCH_NOT_REQUESTED_E Set tasd_flg_turretValid to 0 Set acd_flg_arincValid to 0 Set smd_enum_safetyMode to SM_NORMAL_E Set dbd_enum_acSteeringMethod to DB_STEER_METHOD_UNAVAILABLE_E Set ntd_flg_neutralDisabled to 0 Set emd_flg_lvcModeApproved to 0 Set dcd_flg_speedFLValid to 0 Set dcd_vel_tugWsFL_mps to 0 Set dcd_flg_speedRLValid to 0 Set dcd_vel_tugWsRL_mps to 0 Set dcd_flg_speedFRValid to 0 Set dcd_vel_tugWsFR_mps to 0 Set dcd_flg_speedRRValid to 0 Set dcd_vel_tugWsRR_mps to 0 Set csd_enum_estopSwitchStatus to CS_SWITCH_NOT_REQUESTED_E Set dpvd_flg_dmpPosAndVelValid to 0 Set dpvd_vel_dmpVelocity_mmps to 0 Set loctfd_flg_svVelValid to 0 Set loctfd_vel_svVel_mps to 0 At cycle 501 For 1 cycles Set isd_enum_initStatus to IS_INIT_COMPLETED_E Set lvcd_enum_turretLockStatus to LVC_LOCKED_E Set lvcd_enum_ignitionKeyStatus to LVC_IGNITION_ERROR_E Set lvcd_enum_fwdNeuRevPos to LVC_FORWARD_E Set lvcd_enum_parkBrkReq to LVC_REQ_ENGAGE_E Set lvcd_enum_parkBrakeStatus to LVC_APPLIED_E Set lvcd_enum_loadJoystick to LVC_LOAD_E Set lvcd_enum_loadingStep to LVC_LOAD_STAGE0_E Set lvcd_enum_pinStatus to LVC_PIN_IN_E Set lvcd_enum_operatStationPos to LVC_FWD_E Set motfd_enum_missionInProgress to MO_MISSION_APPROVED_E Set motfd_enum_missionType to MD_MISSION_TYPE_REGULAR_TOWING_E Set csd_enum_dcmSwitchStatus to CS_SWITCH_NOT_REQUESTED_E Set csd_enum_pcmSwitchStatus to CS_SWITCH_NOT_REQUESTED_E Set csd_enum_neutralSwitchStatus to CS_SWITCH_NOT_REQUESTED_E Set tasd_flg_turretValid to 0 Set acd_flg_arincValid to 0 Set smd_enum_safetyMode to SM_NORMAL_E Set dbd_enum_acSteeringMethod to DB_STEER_METHOD_UNAVAILABLE_E Set ntd_flg_neutralDisabled to 0 Set emd_flg_lvcModeApproved to 0 Set dcd_flg_speedFLValid to 0 Set dcd_vel_tugWsFL_mps to 0 Set dcd_flg_speedRLValid to 0 Set dcd_vel_tugWsRL_mps to 0 Set dcd_flg_speedFRValid to 0 Set dcd_vel_tugWsFR_mps to 0 Set dcd_flg_speedRRValid to 0 Set dcd_vel_tugWsRR_mps to 0 Set csd_enum_estopSwitchStatus to CS_SWITCH_NOT_REQUESTED_E Set dpvd_flg_dmpPosAndVelValid to 0 Set dpvd_vel_dmpVelocity_mmps to 0 Set loctfd_flg_svVelValid to 0 Set loctfd_vel_svVel_mps to 0 At cycle 502 For 1 cycles Set isd_enum_initStatus to IS_INIT_COMPLETED_E Set lvcd_enum_turretLockStatus to LVC_LOCKED_E Set lvcd_enum_ignitionKeyStatus to LVC_IGNITION_ERROR_E Set lvcd_enum_fwdNeuRevPos to LVC_FORWARD_E Set lvcd_enum_parkBrkReq to LVC_REQ_ENGAGE_E Set lvcd_enum_parkBrakeStatus to LVC_APPLIED_E Set lvcd_enum_loadJoystick to LVC_LOAD_E Set lvcd_enum_loadingStep to LVC_LOAD_STAGE0_E Set lvcd_enum_pinStatus to LVC_PIN_IN_E Set lvcd_enum_operatStationPos to LVC_FWD_E Set motfd_enum_missionInProgress to MO_MISSION_APPROVED_E Set motfd_enum_missionType to MD_MISSION_TYPE_REGULAR_TOWING_E Set csd_enum_dcmSwitchStatus to CS_SWITCH_REQUESTED_E Set csd_enum_pcmSwitchStatus to CS_SWITCH_NOT_REQUESTED_E Set csd_enum_neutralSwitchStatus to CS_SWITCH_NOT_REQUESTED_E Set tasd_flg_turretValid to 0 Set acd_flg_arincValid to 0 Set smd_enum_safetyMode to SM_NORMAL_E Set dbd_enum_acSteeringMethod to DB_STEER_METHOD_UNAVAILABLE_E Set ntd_flg_neutralDisabled to 0 Set emd_flg_lvcModeApproved to 0 Set dcd_flg_speedFLValid to 0 Set dcd_vel_tugWsFL_mps to 0 Set dcd_flg_speedRLValid to 0 Set dcd_vel_tugWsRL_mps to 0 Set dcd_flg_speedFRValid to 0 Set dcd_vel_tugWsFR_mps to 0 Set dcd_flg_speedRRValid to 0 Set dcd_vel_tugWsRR_mps to 0 Set csd_enum_estopSwitchStatus to CS_SWITCH_NOT_REQUESTED_E Set dpvd_flg_dmpPosAndVelValid to 0 Set dpvd_vel_dmpVelocity_mmps to 0 Set loctfd_flg_svVelValid to 0 Set loctfd_vel_svVel_mps to 0 | At the end of cycle 1 Verify mmd_enum_systemMode is MM_SYSTEM_MODE_INIT_E Verify mmd_enum_pcmDcmMode is MM_NONE_E Verify mmd_enum_turretLockRequest is MM_TURRET_LOCK_LOCK_E Verify mmd_enum_ctrlModeToApply is MM_LVC_E Verify mmd_bm_reasonPcmDenied is 0 Verify mmd_bm_reasonDcmDenied1 is 0 Verify mmd_bm_reasonDcmDenied2 is 0 Verify mmd_bm_reasonNeutDenied is 0 Verify mmd_bm_reasonUnloadDenied is 0 Verify mmd_flg_neutralFailed is 0 Verify mmd_flg_turretLockFailed is 0 Verify mmd_flg_turretUnLockFailed is 0 Verify mmd_bm_illegalTransReqst is 0 Verify mmd_bm_reasonLoadCompleteDenied is 0 At the end of cycle 2 Verify mmd_enum_systemMode is MM_SYSTEM_MODE_INIT_E Verify mmd_enum_pcmDcmMode is MM_NONE_E Verify mmd_enum_turretLockRequest is MM_TURRET_LOCK_LOCK_E Verify mmd_enum_ctrlModeToApply is MM_LVC_E Verify mmd_bm_reasonPcmDenied is 0 Verify mmd_bm_reasonDcmDenied1 is 0 Verify mmd_bm_reasonDcmDenied2 is 0 Verify mmd_bm_reasonNeutDenied is 0 Verify mmd_bm_reasonUnloadDenied is 0 Verify mmd_flg_neutralFailed is 0 Verify mmd_flg_turretLockFailed is 0 Verify mmd_flg_turretUnLockFailed is 0 Verify mmd_bm_illegalTransReqst is 0 Verify mmd_bm_reasonLoadCompleteDenied is 0 At the end of cycle 3 Verify mmd_enum_systemMode is MM_SYSTEM_MODE_INIT_E Verify mmd_enum_pcmDcmMode is MM_NONE_E Verify mmd_enum_turretLockRequest is MM_TURRET_LOCK_LOCK_E Verify mmd_enum_ctrlModeToApply is MM_LVC_E Verify mmd_bm_reasonPcmDenied is 0 Verify mmd_bm_reasonDcmDenied1 is 0 Verify mmd_bm_reasonDcmDenied2 is 0 Verify mmd_bm_reasonNeutDenied is 0 Verify mmd_bm_reasonUnloadDenied is 0 Verify mmd_flg_neutralFailed is 0 Verify mmd_flg_turretLockFailed is 0 Verify mmd_flg_turretUnLockFailed is 0 Verify mmd_bm_illegalTransReqst is 0 Verify mmd_bm_reasonLoadCompleteDenied is 0 At the end of cycle 500 Verify mmd_enum_systemMode is MM_SYSTEM_MODE_INIT_E Verify mmd_enum_pcmDcmMode is MM_NONE_E Verify mmd_enum_turretLockRequest is MM_TURRET_LOCK_LOCK_E Verify mmd_enum_ctrlModeToApply is MM_LVC_E Verify mmd_bm_reasonPcmDenied is 0 Verify mmd_bm_reasonDcmDenied1 is 0 Verify mmd_bm_reasonDcmDenied2 is 0 Verify mmd_bm_reasonNeutDenied is 0 Verify mmd_bm_reasonUnloadDenied is 0 Verify mmd_flg_neutralFailed is 0 Verify mmd_flg_turretLockFailed is 0 Verify mmd_flg_turretUnLockFailed is 0 Verify mmd_bm_illegalTransReqst is 0 Verify mmd_bm_reasonLoadCompleteDenied is 0 At the end of cycle 501 Verify mmd_enum_systemMode is MM_SYSTEM_MODE_INIT_E Verify mmd_enum_pcmDcmMode is MM_NONE_E Verify mmd_enum_turretLockRequest is MM_TURRET_LOCK_LOCK_E Verify mmd_enum_ctrlModeToApply is MM_LVC_E Verify mmd_bm_reasonPcmDenied is 0 Verify mmd_bm_reasonDcmDenied1 is 0 Verify mmd_bm_reasonDcmDenied2 is 0 Verify mmd_bm_reasonNeutDenied is 0 Verify mmd_bm_reasonUnloadDenied is 0 Verify mmd_flg_neutralFailed is 0 Verify mmd_flg_turretLockFailed is 0 Verify mmd_flg_turretUnLockFailed is 0 Verify mmd_bm_illegalTransReqst is 0 Verify mmd_bm_reasonLoadCompleteDenied is 0 At the end of cycle 502 Verify mmd_enum_systemMode is MM_SYSTEM_MODE_LVC_MODE_E Verify mmd_enum_pcmDcmMode is MM_NONE_E Verify mmd_enum_turretLockRequest is MM_TURRET_LOCK_LOCK_E Verify mmd_enum_ctrlModeToApply is MM_LVC_E Verify mmd_bm_reasonPcmDenied is 0 Verify mmd_bm_reasonDcmDenied1 is 0 Verify mmd_bm_reasonDcmDenied2 is 0 Verify mmd_bm_reasonNeutDenied is 0 Verify mmd_bm_reasonUnloadDenied is 0 Verify mmd_flg_neutralFailed is 0 Verify mmd_flg_turretLockFailed is 0 Verify mmd_flg_turretUnLockFailed is 0 Verify mmd_bm_illegalTransReqst is 2 Verify mmd_bm_reasonLoadCompleteDenied is 0 | Nominal | At cycle 1 Change the system mode from INIT to LVC At cycle 502 This is to verify that once system enters into LVC mode if any illegal request comes, then illegal notification will be given | TXB-HLC-TC_5933 | High Level Test
TXB-HLC-TP_23052 | 4.1.2.1.0-3.6 |  |  | Procedure Step | 5 | After POWER ON CYCLE At cycle 1 For 1 cycles Set isd_enum_initStatus to IS_INIT_NOT_PROCESSED_E Set lvcd_enum_turretLockStatus to LVC_LOCKED_E Set lvcd_enum_ignitionKeyStatus to LVC_IGNITION_OFF_E Set lvcd_enum_fwdNeuRevPos to LVC_FORWARD_E Set lvcd_enum_parkBrkReq to LVC_REQ_ENGAGE_E Set lvcd_enum_parkBrakeStatus to LVC_APPLIED_E Set lvcd_enum_loadJoystick to LVC_LOAD_E Set lvcd_enum_loadingStep to LVC_LOAD_STAGE0_E Set lvcd_enum_pinStatus to LVC_PIN_IN_E Set lvcd_enum_operatStationPos to LVC_FWD_E Set motfd_enum_missionInProgress to MO_MISSION_APPROVED_E Set motfd_enum_missionType to MD_MISSION_TYPE_REGULAR_TOWING_E Set csd_enum_dcmSwitchStatus to CS_SWITCH_NOT_REQUESTED_E Set csd_enum_pcmSwitchStatus to CS_SWITCH_NOT_REQUESTED_E Set csd_enum_neutralSwitchStatus to CS_SWITCH_NOT_REQUESTED_E Set tasd_flg_turretValid to 0 Set acd_flg_arincValid to 0 Set smd_enum_safetyMode to SM_NORMAL_E Set dbd_enum_acSteeringMethod to DB_STEER_METHOD_UNAVAILABLE_E Set ntd_flg_neutralDisabled to 0 Set emd_flg_lvcModeApproved to 0 Set dcd_flg_speedFLValid to 0 Set dcd_vel_tugWsFL_mps to 0 Set dcd_flg_speedRLValid to 0 Set dcd_vel_tugWsRL_mps to 0 Set dcd_flg_speedFRValid to 0 Set dcd_vel_tugWsFR_mps to 0 Set dcd_flg_speedRRValid to 0 Set dcd_vel_tugWsRR_mps to 0 Set csd_enum_estopSwitchStatus to CS_SWITCH_NOT_REQUESTED_E Set dpvd_flg_dmpPosAndVelValid to 0 Set dpvd_vel_dmpVelocity_mmps to 0 Set loctfd_flg_svVelValid to 0 Set loctfd_vel_svVel_mps to 0 At cycle 2 For 1 cycles Set isd_enum_initStatus to IS_INIT_NOT_PROCESSED_E Set lvcd_enum_turretLockStatus to LVC_LOCKED_E Set lvcd_enum_ignitionKeyStatus to LVC_IGNITION_OFF_E Set lvcd_enum_fwdNeuRevPos to LVC_FORWARD_E Set lvcd_enum_parkBrkReq to LVC_REQ_ENGAGE_E Set lvcd_enum_parkBrakeStatus to LVC_APPLIED_E Set lvcd_enum_loadJoystick to LVC_LOAD_E Set lvcd_enum_loadingStep to LVC_LOAD_STAGE0_E Set lvcd_enum_pinStatus to LVC_PIN_IN_E Set lvcd_enum_operatStationPos to LVC_FWD_E Set motfd_enum_missionInProgress to MO_MISSION_APPROVED_E Set motfd_enum_missionType to MD_MISSION_TYPE_REGULAR_TOWING_E Set csd_enum_dcmSwitchStatus to CS_SWITCH_NOT_REQUESTED_E Set csd_enum_pcmSwitchStatus to CS_SWITCH_NOT_REQUESTED_E Set csd_enum_neutralSwitchStatus to CS_SWITCH_NOT_REQUESTED_E Set tasd_flg_turretValid to 0 Set acd_flg_arincValid to 0 Set smd_enum_safetyMode to SM_NORMAL_E Set dbd_enum_acSteeringMethod to DB_STEER_METHOD_UNAVAILABLE_E Set ntd_flg_neutralDisabled to 0 Set emd_flg_lvcModeApproved to 0 Set dcd_flg_speedFLValid to 0 Set dcd_vel_tugWsFL_mps to 0 Set dcd_flg_speedRLValid to 0 Set dcd_vel_tugWsRL_mps to 0 Set dcd_flg_speedFRValid to 0 Set dcd_vel_tugWsFR_mps to 0 Set dcd_flg_speedRRValid to 0 Set dcd_vel_tugWsRR_mps to 0 Set csd_enum_estopSwitchStatus to CS_SWITCH_NOT_REQUESTED_E Set dpvd_flg_dmpPosAndVelValid to 0 Set dpvd_vel_dmpVelocity_mmps to 0 Set loctfd_flg_svVelValid to 0 Set loctfd_vel_svVel_mps to 0 At cycle 3 For 497 cycles Set isd_enum_initStatus to IS_INIT_NOT_PROCESSED_E Set lvcd_enum_turretLockStatus to LVC_LOCKED_E Set lvcd_enum_ignitionKeyStatus to LVC_IGNITION_OFF_E Set lvcd_enum_fwdNeuRevPos to LVC_FORWARD_E Set lvcd_enum_parkBrkReq to LVC_REQ_ENGAGE_E Set lvcd_enum_parkBrakeStatus to LVC_APPLIED_E Set lvcd_enum_loadJoystick to LVC_LOAD_E Set lvcd_enum_loadingStep to LVC_LOAD_STAGE0_E Set lvcd_enum_pinStatus to LVC_PIN_IN_E Set lvcd_enum_operatStationPos to LVC_FWD_E Set motfd_enum_missionInProgress to MO_MISSION_APPROVED_E Set motfd_enum_missionType to MD_MISSION_TYPE_REGULAR_TOWING_E Set csd_enum_dcmSwitchStatus to CS_SWITCH_NOT_REQUESTED_E Set csd_enum_pcmSwitchStatus to CS_SWITCH_NOT_REQUESTED_E Set csd_enum_neutralSwitchStatus to CS_SWITCH_NOT_REQUESTED_E Set tasd_flg_turretValid to 0 Set acd_flg_arincValid to 0 Set smd_enum_safetyMode to SM_NORMAL_E Set dbd_enum_acSteeringMethod to DB_STEER_METHOD_UNAVAILABLE_E Set ntd_flg_neutralDisabled to 0 Set emd_flg_lvcModeApproved to 0 Set dcd_flg_speedFLValid to 0 Set dcd_vel_tugWsFL_mps to 0 Set dcd_flg_speedRLValid to 0 Set dcd_vel_tugWsRL_mps to 0 Set dcd_flg_speedFRValid to 0 Set dcd_vel_tugWsFR_mps to 0 Set dcd_flg_speedRRValid to 0 Set dcd_vel_tugWsRR_mps to 0 Set csd_enum_estopSwitchStatus to CS_SWITCH_NOT_REQUESTED_E Set dpvd_flg_dmpPosAndVelValid to 0 Set dpvd_vel_dmpVelocity_mmps to 0 Set loctfd_flg_svVelValid to 0 Set loctfd_vel_svVel_mps to 0 At cycle 500 For 1 cycles Set isd_enum_initStatus to IS_INIT_NOT_PROCESSED_E Set lvcd_enum_turretLockStatus to LVC_LOCKED_E Set lvcd_enum_ignitionKeyStatus to LVC_IGNITION_OFF_E Set lvcd_enum_fwdNeuRevPos to LVC_FORWARD_E Set lvcd_enum_parkBrkReq to LVC_REQ_ENGAGE_E Set lvcd_enum_parkBrakeStatus to LVC_APPLIED_E Set lvcd_enum_loadJoystick to LVC_LOAD_E Set lvcd_enum_loadingStep to LVC_LOAD_STAGE0_E Set lvcd_enum_pinStatus to LVC_PIN_IN_E Set lvcd_enum_operatStationPos to LVC_FWD_E Set motfd_enum_missionInProgress to MO_MISSION_APPROVED_E Set motfd_enum_missionType to MD_MISSION_TYPE_REGULAR_TOWING_E Set csd_enum_dcmSwitchStatus to CS_SWITCH_NOT_REQUESTED_E Set csd_enum_pcmSwitchStatus to CS_SWITCH_NOT_REQUESTED_E Set csd_enum_neutralSwitchStatus to CS_SWITCH_NOT_REQUESTED_E Set tasd_flg_turretValid to 0 Set acd_flg_arincValid to 0 Set smd_enum_safetyMode to SM_NORMAL_E Set dbd_enum_acSteeringMethod to DB_STEER_METHOD_UNAVAILABLE_E Set ntd_flg_neutralDisabled to 0 Set emd_flg_lvcModeApproved to 0 Set dcd_flg_speedFLValid to 0 Set dcd_vel_tugWsFL_mps to 0 Set dcd_flg_speedRLValid to 0 Set dcd_vel_tugWsRL_mps to 0 Set dcd_flg_speedFRValid to 0 Set dcd_vel_tugWsFR_mps to 0 Set dcd_flg_speedRRValid to 0 Set dcd_vel_tugWsRR_mps to 0 Set csd_enum_estopSwitchStatus to CS_SWITCH_NOT_REQUESTED_E Set dpvd_flg_dmpPosAndVelValid to 0 Set dpvd_vel_dmpVelocity_mmps to 0 Set loctfd_flg_svVelValid to 0 Set loctfd_vel_svVel_mps to 0 At cycle 501 For 1 cycles Set isd_enum_initStatus to IS_INIT_NOT_PROCESSED_E Set lvcd_enum_turretLockStatus to LVC_LOCKED_E Set lvcd_enum_ignitionKeyStatus to LVC_IGNITION_OFF_E Set lvcd_enum_fwdNeuRevPos to LVC_FORWARD_E Set lvcd_enum_parkBrkReq to LVC_REQ_ENGAGE_E Set lvcd_enum_parkBrakeStatus to LVC_APPLIED_E Set lvcd_enum_loadJoystick to LVC_LOAD_E Set lvcd_enum_loadingStep to LVC_LOAD_STAGE0_E Set lvcd_enum_pinStatus to LVC_PIN_IN_E Set lvcd_enum_operatStationPos to LVC_FWD_E Set motfd_enum_missionInProgress to MO_MISSION_APPROVED_E Set motfd_enum_missionType to MD_MISSION_TYPE_REGULAR_TOWING_E Set csd_enum_dcmSwitchStatus to CS_SWITCH_NOT_REQUESTED_E Set csd_enum_pcmSwitchStatus to CS_SWITCH_NOT_REQUESTED_E Set csd_enum_neutralSwitchStatus to CS_SWITCH_NOT_REQUESTED_E Set tasd_flg_turretValid to 0 Set acd_flg_arincValid to 0 Set smd_enum_safetyMode to SM_NORMAL_E Set dbd_enum_acSteeringMethod to DB_STEER_METHOD_UNAVAILABLE_E Set ntd_flg_neutralDisabled to 0 Set emd_flg_lvcModeApproved to 0 Set dcd_flg_speedFLValid to 0 Set dcd_vel_tugWsFL_mps to 0 Set dcd_flg_speedRLValid to 0 Set dcd_vel_tugWsRL_mps to 0 Set dcd_flg_speedFRValid to 0 Set dcd_vel_tugWsFR_mps to 0 Set dcd_flg_speedRRValid to 0 Set dcd_vel_tugWsRR_mps to 0 Set csd_enum_estopSwitchStatus to CS_SWITCH_NOT_REQUESTED_E Set dpvd_flg_dmpPosAndVelValid to 0 Set dpvd_vel_dmpVelocity_mmps to 0 Set loctfd_flg_svVelValid to 0 Set loctfd_vel_svVel_mps to 0 At cycle 502 For 1 cycles Set isd_enum_initStatus to IS_INIT_NOT_PROCESSED_E Set lvcd_enum_turretLockStatus to LVC_LOCKED_E Set lvcd_enum_ignitionKeyStatus to LVC_IGNITION_OFF_E Set lvcd_enum_fwdNeuRevPos to LVC_FORWARD_E Set lvcd_enum_parkBrkReq to LVC_REQ_ENGAGE_E Set lvcd_enum_parkBrakeStatus to LVC_APPLIED_E Set lvcd_enum_loadJoystick to LVC_LOAD_E Set lvcd_enum_loadingStep to LVC_LOAD_STAGE0_E Set lvcd_enum_pinStatus to LVC_PIN_IN_E Set lvcd_enum_operatStationPos to LVC_FWD_E Set motfd_enum_missionInProgress to MO_MISSION_APPROVED_E Set motfd_enum_missionType to MD_MISSION_TYPE_REGULAR_TOWING_E Set csd_enum_dcmSwitchStatus to CS_SWITCH_NOT_REQUESTED_E Set csd_enum_pcmSwitchStatus to CS_SWITCH_NOT_REQUESTED_E Set csd_enum_neutralSwitchStatus to CS_SWITCH_NOT_REQUESTED_E Set tasd_flg_turretValid to 0 Set acd_flg_arincValid to 0 Set smd_enum_safetyMode to SM_NORMAL_E Set dbd_enum_acSteeringMethod to DB_STEER_METHOD_UNAVAILABLE_E Set ntd_flg_neutralDisabled to 0 Set emd_flg_lvcModeApproved to 0 Set dcd_flg_speedFLValid to 0 Set dcd_vel_tugWsFL_mps to 0 Set dcd_flg_speedRLValid to 0 Set dcd_vel_tugWsRL_mps to 0 Set dcd_flg_speedFRValid to 0 Set dcd_vel_tugWsFR_mps to 0 Set dcd_flg_speedRRValid to 0 Set dcd_vel_tugWsRR_mps to 0 Set csd_enum_estopSwitchStatus to CS_SWITCH_NOT_REQUESTED_E Set dpvd_flg_dmpPosAndVelValid to 0 Set dpvd_vel_dmpVelocity_mmps to 0 Set loctfd_flg_svVelValid to 0 Set loctfd_vel_svVel_mps to 0 | At the end of cycle 1 Verify mmd_enum_systemMode is MM_SYSTEM_MODE_INIT_E Verify mmd_enum_pcmDcmMode is MM_NONE_E Verify mmd_enum_turretLockRequest is MM_TURRET_LOCK_LOCK_E Verify mmd_enum_ctrlModeToApply is MM_LVC_E Verify mmd_bm_reasonPcmDenied is 0 Verify mmd_bm_reasonDcmDenied1 is 0 Verify mmd_bm_reasonDcmDenied2 is 0 Verify mmd_bm_reasonNeutDenied is 0 Verify mmd_bm_reasonUnloadDenied is 0 Verify mmd_flg_neutralFailed is 0 Verify mmd_flg_turretLockFailed is 0 Verify mmd_flg_turretUnLockFailed is 0 Verify mmd_bm_illegalTransReqst is 0 Verify mmd_bm_reasonLoadCompleteDenied is 0 At the end of cycle 2 Verify mmd_enum_systemMode is MM_SYSTEM_MODE_INIT_E Verify mmd_enum_pcmDcmMode is MM_NONE_E Verify mmd_enum_turretLockRequest is MM_TURRET_LOCK_LOCK_E Verify mmd_enum_ctrlModeToApply is MM_LVC_E Verify mmd_bm_reasonPcmDenied is 0 Verify mmd_bm_reasonDcmDenied1 is 0 Verify mmd_bm_reasonDcmDenied2 is 0 Verify mmd_bm_reasonNeutDenied is 0 Verify mmd_bm_reasonUnloadDenied is 0 Verify mmd_flg_neutralFailed is 0 Verify mmd_flg_turretLockFailed is 0 Verify mmd_flg_turretUnLockFailed is 0 Verify mmd_bm_illegalTransReqst is 0 Verify mmd_bm_reasonLoadCompleteDenied is 0 At the end of cycle 3 Verify mmd_enum_systemMode is MM_SYSTEM_MODE_INIT_E Verify mmd_enum_pcmDcmMode is MM_NONE_E Verify mmd_enum_turretLockRequest is MM_TURRET_LOCK_LOCK_E Verify mmd_enum_ctrlModeToApply is MM_LVC_E Verify mmd_bm_reasonPcmDenied is 0 Verify mmd_bm_reasonDcmDenied1 is 0 Verify mmd_bm_reasonDcmDenied2 is 0 Verify mmd_bm_reasonNeutDenied is 0 Verify mmd_bm_reasonUnloadDenied is 0 Verify mmd_flg_neutralFailed is 0 Verify mmd_flg_turretLockFailed is 0 Verify mmd_flg_turretUnLockFailed is 0 Verify mmd_bm_illegalTransReqst is 0 Verify mmd_bm_reasonLoadCompleteDenied is 0 At the end of cycle 500 Verify mmd_enum_systemMode is MM_SYSTEM_MODE_INIT_E Verify mmd_enum_pcmDcmMode is MM_NONE_E Verify mmd_enum_turretLockRequest is MM_TURRET_LOCK_LOCK_E Verify mmd_enum_ctrlModeToApply is MM_LVC_E Verify mmd_bm_reasonPcmDenied is 0 Verify mmd_bm_reasonDcmDenied1 is 0 Verify mmd_bm_reasonDcmDenied2 is 0 Verify mmd_bm_reasonNeutDenied is 0 Verify mmd_bm_reasonUnloadDenied is 0 Verify mmd_flg_neutralFailed is 0 Verify mmd_flg_turretLockFailed is 0 Verify mmd_flg_turretUnLockFailed is 0 Verify mmd_bm_illegalTransReqst is 0 Verify mmd_bm_reasonLoadCompleteDenied is 0 At the end of cycle 501 Verify mmd_enum_systemMode is MM_SYSTEM_MODE_INIT_E Verify mmd_enum_pcmDcmMode is MM_NONE_E Verify mmd_enum_turretLockRequest is MM_TURRET_LOCK_LOCK_E Verify mmd_enum_ctrlModeToApply is MM_LVC_E Verify mmd_bm_reasonPcmDenied is 0 Verify mmd_bm_reasonDcmDenied1 is 0 Verify mmd_bm_reasonDcmDenied2 is 0 Verify mmd_bm_reasonNeutDenied is 0 Verify mmd_bm_reasonUnloadDenied is 0 Verify mmd_flg_neutralFailed is 0 Verify mmd_flg_turretLockFailed is 0 Verify mmd_flg_turretUnLockFailed is 0 Verify mmd_bm_illegalTransReqst is 0 Verify mmd_bm_reasonLoadCompleteDenied is 0 At the end of cycle 502 Verify mmd_enum_systemMode is MM_SYSTEM_MODE_INIT_E Verify mmd_enum_pcmDcmMode is MM_NONE_E Verify mmd_enum_turretLockRequest is MM_TURRET_LOCK_LOCK_E Verify mmd_enum_ctrlModeToApply is MM_LVC_E Verify mmd_bm_reasonPcmDenied is 0 Verify mmd_bm_reasonDcmDenied1 is 0 Verify mmd_bm_reasonDcmDenied2 is 0 Verify mmd_bm_reasonNeutDenied is 0 Verify mmd_bm_reasonUnloadDenied is 0 Verify mmd_flg_neutralFailed is 0 Verify mmd_flg_turretLockFailed is 0 Verify mmd_flg_turretUnLockFailed is 0 Verify mmd_bm_illegalTransReqst is 0 Verify mmd_bm_reasonLoadCompleteDenied is 0 | Nominal | At cycle 1 When system is in INIT mode, init status is not completed. So mode transition will not happen to LVC/Shutdown | TXB-HLC-TC_5934 TXB-HLC-TC_5922 | High Level Test
TXB-HLC-TP_23053 | 4.1.2.1.0-3.7 |  |  | Procedure Step | 6 | After POWER ON CYCLE At cycle 1 For 1 cycles Set isd_enum_initStatus to IS_INIT_PROCESSED_E Set lvcd_enum_turretLockStatus to LVC_LOCKED_E Set lvcd_enum_ignitionKeyStatus to LVC_IGNITION_OFF_E Set lvcd_enum_fwdNeuRevPos to LVC_FORWARD_E Set lvcd_enum_parkBrkReq to LVC_REQ_ENGAGE_E Set lvcd_enum_parkBrakeStatus to LVC_APPLIED_E Set lvcd_enum_loadJoystick to LVC_LOAD_E Set lvcd_enum_loadingStep to LVC_LOAD_STAGE0_E Set lvcd_enum_pinStatus to LVC_PIN_IN_E Set lvcd_enum_operatStationPos to LVC_FWD_E Set motfd_enum_missionInProgress to MO_MISSION_APPROVED_E Set motfd_enum_missionType to MD_MISSION_TYPE_REGULAR_TOWING_E Set csd_enum_dcmSwitchStatus to CS_SWITCH_NOT_REQUESTED_E Set csd_enum_pcmSwitchStatus to CS_SWITCH_NOT_REQUESTED_E Set csd_enum_neutralSwitchStatus to CS_SWITCH_NOT_REQUESTED_E Set tasd_flg_turretValid to 0 Set acd_flg_arincValid to 0 Set smd_enum_safetyMode to SM_NORMAL_E Set dbd_enum_acSteeringMethod to DB_STEER_METHOD_UNAVAILABLE_E Set ntd_flg_neutralDisabled to 0 Set emd_flg_lvcModeApproved to 0 Set dcd_flg_speedFLValid to 0 Set dcd_vel_tugWsFL_mps to 0 Set dcd_flg_speedRLValid to 0 Set dcd_vel_tugWsRL_mps to 0 Set dcd_flg_speedFRValid to 0 Set dcd_vel_tugWsFR_mps to 0 Set dcd_flg_speedRRValid to 0 Set dcd_vel_tugWsRR_mps to 0 Set csd_enum_estopSwitchStatus to CS_SWITCH_NOT_REQUESTED_E Set dpvd_flg_dmpPosAndVelValid to 0 Set dpvd_vel_dmpVelocity_mmps to 0 Set loctfd_flg_svVelValid to 0 Set loctfd_vel_svVel_mps to 0 At cycle 2 For 1 cycles Set isd_enum_initStatus to IS_INIT_PROCESSED_E Set lvcd_enum_turretLockStatus to LVC_LOCKED_E Set lvcd_enum_ignitionKeyStatus to LVC_IGNITION_OFF_E Set lvcd_enum_fwdNeuRevPos to LVC_FORWARD_E Set lvcd_enum_parkBrkReq to LVC_REQ_ENGAGE_E Set lvcd_enum_parkBrakeStatus to LVC_APPLIED_E Set lvcd_enum_loadJoystick to LVC_LOAD_E Set lvcd_enum_loadingStep to LVC_LOAD_STAGE0_E Set lvcd_enum_pinStatus to LVC_PIN_IN_E Set lvcd_enum_operatStationPos to LVC_FWD_E Set motfd_enum_missionInProgress to MO_MISSION_APPROVED_E Set motfd_enum_missionType to MD_MISSION_TYPE_REGULAR_TOWING_E Set csd_enum_dcmSwitchStatus to CS_SWITCH_NOT_REQUESTED_E Set csd_enum_pcmSwitchStatus to CS_SWITCH_NOT_REQUESTED_E Set csd_enum_neutralSwitchStatus to CS_SWITCH_NOT_REQUESTED_E Set tasd_flg_turretValid to 0 Set acd_flg_arincValid to 0 Set smd_enum_safetyMode to SM_NORMAL_E Set dbd_enum_acSteeringMethod to DB_STEER_METHOD_UNAVAILABLE_E Set ntd_flg_neutralDisabled to 0 Set emd_flg_lvcModeApproved to 0 Set dcd_flg_speedFLValid to 0 Set dcd_vel_tugWsFL_mps to 0 Set dcd_flg_speedRLValid to 0 Set dcd_vel_tugWsRL_mps to 0 Set dcd_flg_speedFRValid to 0 Set dcd_vel_tugWsFR_mps to 0 Set dcd_flg_speedRRValid to 0 Set dcd_vel_tugWsRR_mps to 0 Set csd_enum_estopSwitchStatus to CS_SWITCH_NOT_REQUESTED_E Set dpvd_flg_dmpPosAndVelValid to 0 Set dpvd_vel_dmpVelocity_mmps to 0 Set loctfd_flg_svVelValid to 0 Set loctfd_vel_svVel_mps to 0 At cycle 3 For 497 cycles Set isd_enum_initStatus to IS_INIT_PROCESSED_E Set lvcd_enum_turretLockStatus to LVC_LOCKED_E Set lvcd_enum_ignitionKeyStatus to LVC_IGNITION_OFF_E Set lvcd_enum_fwdNeuRevPos to LVC_FORWARD_E Set lvcd_enum_parkBrkReq to LVC_REQ_ENGAGE_E Set lvcd_enum_parkBrakeStatus to LVC_APPLIED_E Set lvcd_enum_loadJoystick to LVC_LOAD_E Set lvcd_enum_loadingStep to LVC_LOAD_STAGE0_E Set lvcd_enum_pinStatus to LVC_PIN_IN_E Set lvcd_enum_operatStationPos to LVC_FWD_E Set motfd_enum_missionInProgress to MO_MISSION_APPROVED_E Set motfd_enum_missionType to MD_MISSION_TYPE_REGULAR_TOWING_E Set csd_enum_dcmSwitchStatus to CS_SWITCH_NOT_REQUESTED_E Set csd_enum_pcmSwitchStatus to CS_SWITCH_NOT_REQUESTED_E Set csd_enum_neutralSwitchStatus to CS_SWITCH_NOT_REQUESTED_E Set tasd_flg_turretValid to 0 Set acd_flg_arincValid to 0 Set smd_enum_safetyMode to SM_NORMAL_E Set dbd_enum_acSteeringMethod to DB_STEER_METHOD_UNAVAILABLE_E Set ntd_flg_neutralDisabled to 0 Set emd_flg_lvcModeApproved to 0 Set dcd_flg_speedFLValid to 0 Set dcd_vel_tugWsFL_mps to 0 Set dcd_flg_speedRLValid to 0 Set dcd_vel_tugWsRL_mps to 0 Set dcd_flg_speedFRValid to 0 Set dcd_vel_tugWsFR_mps to 0 Set dcd_flg_speedRRValid to 0 Set dcd_vel_tugWsRR_mps to 0 Set csd_enum_estopSwitchStatus to CS_SWITCH_NOT_REQUESTED_E Set dpvd_flg_dmpPosAndVelValid to 0 Set dpvd_vel_dmpVelocity_mmps to 0 Set loctfd_flg_svVelValid to 0 Set loctfd_vel_svVel_mps to 0 At cycle 500 For 1 cycles Set isd_enum_initStatus to IS_INIT_PROCESSED_E Set lvcd_enum_turretLockStatus to LVC_LOCKED_E Set lvcd_enum_ignitionKeyStatus to LVC_IGNITION_OFF_E Set lvcd_enum_fwdNeuRevPos to LVC_FORWARD_E Set lvcd_enum_parkBrkReq to LVC_REQ_ENGAGE_E Set lvcd_enum_parkBrakeStatus to LVC_APPLIED_E Set lvcd_enum_loadJoystick to LVC_LOAD_E Set lvcd_enum_loadingStep to LVC_LOAD_STAGE0_E Set lvcd_enum_pinStatus to LVC_PIN_IN_E Set lvcd_enum_operatStationPos to LVC_FWD_E Set motfd_enum_missionInProgress to MO_MISSION_APPROVED_E Set motfd_enum_missionType to MD_MISSION_TYPE_REGULAR_TOWING_E Set csd_enum_dcmSwitchStatus to CS_SWITCH_NOT_REQUESTED_E Set csd_enum_pcmSwitchStatus to CS_SWITCH_NOT_REQUESTED_E Set csd_enum_neutralSwitchStatus to CS_SWITCH_NOT_REQUESTED_E Set tasd_flg_turretValid to 0 Set acd_flg_arincValid to 0 Set smd_enum_safetyMode to SM_NORMAL_E Set dbd_enum_acSteeringMethod to DB_STEER_METHOD_UNAVAILABLE_E Set ntd_flg_neutralDisabled to 0 Set emd_flg_lvcModeApproved to 0 Set dcd_flg_speedFLValid to 0 Set dcd_vel_tugWsFL_mps to 0 Set dcd_flg_speedRLValid to 0 Set dcd_vel_tugWsRL_mps to 0 Set dcd_flg_speedFRValid to 0 Set dcd_vel_tugWsFR_mps to 0 Set dcd_flg_speedRRValid to 0 Set dcd_vel_tugWsRR_mps to 0 Set csd_enum_estopSwitchStatus to CS_SWITCH_NOT_REQUESTED_E Set dpvd_flg_dmpPosAndVelValid to 0 Set dpvd_vel_dmpVelocity_mmps to 0 Set loctfd_flg_svVelValid to 0 Set loctfd_vel_svVel_mps to 0 At cycle 501 For 1 cycles Set isd_enum_initStatus to IS_INIT_PROCESSED_E Set lvcd_enum_turretLockStatus to LVC_LOCKED_E Set lvcd_enum_ignitionKeyStatus to LVC_IGNITION_OFF_E Set lvcd_enum_fwdNeuRevPos to LVC_FORWARD_E Set lvcd_enum_parkBrkReq to LVC_REQ_ENGAGE_E Set lvcd_enum_parkBrakeStatus to LVC_APPLIED_E Set lvcd_enum_loadJoystick to LVC_LOAD_E Set lvcd_enum_loadingStep to LVC_LOAD_STAGE0_E Set lvcd_enum_pinStatus to LVC_PIN_IN_E Set lvcd_enum_operatStationPos to LVC_FWD_E Set motfd_enum_missionInProgress to MO_MISSION_APPROVED_E Set motfd_enum_missionType to MD_MISSION_TYPE_REGULAR_TOWING_E Set csd_enum_dcmSwitchStatus to CS_SWITCH_NOT_REQUESTED_E Set csd_enum_pcmSwitchStatus to CS_SWITCH_NOT_REQUESTED_E Set csd_enum_neutralSwitchStatus to CS_SWITCH_NOT_REQUESTED_E Set tasd_flg_turretValid to 0 Set acd_flg_arincValid to 0 Set smd_enum_safetyMode to SM_NORMAL_E Set dbd_enum_acSteeringMethod to DB_STEER_METHOD_UNAVAILABLE_E Set ntd_flg_neutralDisabled to 0 Set emd_flg_lvcModeApproved to 0 Set dcd_flg_speedFLValid to 0 Set dcd_vel_tugWsFL_mps to 0 Set dcd_flg_speedRLValid to 0 Set dcd_vel_tugWsRL_mps to 0 Set dcd_flg_speedFRValid to 0 Set dcd_vel_tugWsFR_mps to 0 Set dcd_flg_speedRRValid to 0 Set dcd_vel_tugWsRR_mps to 0 Set csd_enum_estopSwitchStatus to CS_SWITCH_NOT_REQUESTED_E Set dpvd_flg_dmpPosAndVelValid to 0 Set dpvd_vel_dmpVelocity_mmps to 0 Set loctfd_flg_svVelValid to 0 Set loctfd_vel_svVel_mps to 0 At cycle 502 For 1 cycles Set isd_enum_initStatus to IS_INIT_PROCESSED_E Set lvcd_enum_turretLockStatus to LVC_LOCKED_E Set lvcd_enum_ignitionKeyStatus to LVC_IGNITION_OFF_E Set lvcd_enum_fwdNeuRevPos to LVC_FORWARD_E Set lvcd_enum_parkBrkReq to LVC_REQ_ENGAGE_E Set lvcd_enum_parkBrakeStatus to LVC_APPLIED_E Set lvcd_enum_loadJoystick to LVC_LOAD_E Set lvcd_enum_loadingStep to LVC_LOAD_STAGE0_E Set lvcd_enum_pinStatus to LVC_PIN_IN_E Set lvcd_enum_operatStationPos to LVC_FWD_E Set motfd_enum_missionInProgress to MO_MISSION_APPROVED_E Set motfd_enum_missionType to MD_MISSION_TYPE_REGULAR_TOWING_E Set csd_enum_dcmSwitchStatus to CS_SWITCH_NOT_REQUESTED_E Set csd_enum_pcmSwitchStatus to CS_SWITCH_NOT_REQUESTED_E Set csd_enum_neutralSwitchStatus to CS_SWITCH_NOT_REQUESTED_E Set tasd_flg_turretValid to 0 Set acd_flg_arincValid to 0 Set smd_enum_safetyMode to SM_NORMAL_E Set dbd_enum_acSteeringMethod to DB_STEER_METHOD_UNAVAILABLE_E Set ntd_flg_neutralDisabled to 0 Set emd_flg_lvcModeApproved to 0 Set dcd_flg_speedFLValid to 0 Set dcd_vel_tugWsFL_mps to 0 Set dcd_flg_speedRLValid to 0 Set dcd_vel_tugWsRL_mps to 0 Set dcd_flg_speedFRValid to 0 Set dcd_vel_tugWsFR_mps to 0 Set dcd_flg_speedRRValid to 0 Set dcd_vel_tugWsRR_mps to 0 Set csd_enum_estopSwitchStatus to CS_SWITCH_NOT_REQUESTED_E Set dpvd_flg_dmpPosAndVelValid to 0 Set dpvd_vel_dmpVelocity_mmps to 0 Set loctfd_flg_svVelValid to 0 Set loctfd_vel_svVel_mps to 0 | At the end of cycle 1 Verify mmd_enum_systemMode is MM_SYSTEM_MODE_INIT_E Verify mmd_enum_pcmDcmMode is MM_NONE_E Verify mmd_enum_turretLockRequest is MM_TURRET_LOCK_LOCK_E Verify mmd_enum_ctrlModeToApply is MM_LVC_E Verify mmd_bm_reasonPcmDenied is 0 Verify mmd_bm_reasonDcmDenied1 is 0 Verify mmd_bm_reasonDcmDenied2 is 0 Verify mmd_bm_reasonNeutDenied is 0 Verify mmd_bm_reasonUnloadDenied is 0 Verify mmd_flg_neutralFailed is 0 Verify mmd_flg_turretLockFailed is 0 Verify mmd_flg_turretUnLockFailed is 0 Verify mmd_bm_illegalTransReqst is 0 Verify mmd_bm_reasonLoadCompleteDenied is 0 At the end of cycle 2 Verify mmd_enum_systemMode is MM_SYSTEM_MODE_INIT_E Verify mmd_enum_pcmDcmMode is MM_NONE_E Verify mmd_enum_turretLockRequest is MM_TURRET_LOCK_LOCK_E Verify mmd_enum_ctrlModeToApply is MM_LVC_E Verify mmd_bm_reasonPcmDenied is 0 Verify mmd_bm_reasonDcmDenied1 is 0 Verify mmd_bm_reasonDcmDenied2 is 0 Verify mmd_bm_reasonNeutDenied is 0 Verify mmd_bm_reasonUnloadDenied is 0 Verify mmd_flg_neutralFailed is 0 Verify mmd_flg_turretLockFailed is 0 Verify mmd_flg_turretUnLockFailed is 0 Verify mmd_bm_illegalTransReqst is 0 Verify mmd_bm_reasonLoadCompleteDenied is 0 At the end of cycle 3 Verify mmd_enum_systemMode is MM_SYSTEM_MODE_INIT_E Verify mmd_enum_pcmDcmMode is MM_NONE_E Verify mmd_enum_turretLockRequest is MM_TURRET_LOCK_LOCK_E Verify mmd_enum_ctrlModeToApply is MM_LVC_E Verify mmd_bm_reasonPcmDenied is 0 Verify mmd_bm_reasonDcmDenied1 is 0 Verify mmd_bm_reasonDcmDenied2 is 0 Verify mmd_bm_reasonNeutDenied is 0 Verify mmd_bm_reasonUnloadDenied is 0 Verify mmd_flg_neutralFailed is 0 Verify mmd_flg_turretLockFailed is 0 Verify mmd_flg_turretUnLockFailed is 0 Verify mmd_bm_illegalTransReqst is 0 Verify mmd_bm_reasonLoadCompleteDenied is 0 At the end of cycle 500 Verify mmd_enum_systemMode is MM_SYSTEM_MODE_INIT_E Verify mmd_enum_pcmDcmMode is MM_NONE_E Verify mmd_enum_turretLockRequest is MM_TURRET_LOCK_LOCK_E Verify mmd_enum_ctrlModeToApply is MM_LVC_E Verify mmd_bm_reasonPcmDenied is 0 Verify mmd_bm_reasonDcmDenied1 is 0 Verify mmd_bm_reasonDcmDenied2 is 0 Verify mmd_bm_reasonNeutDenied is 0 Verify mmd_bm_reasonUnloadDenied is 0 Verify mmd_flg_neutralFailed is 0 Verify mmd_flg_turretLockFailed is 0 Verify mmd_flg_turretUnLockFailed is 0 Verify mmd_bm_illegalTransReqst is 0 Verify mmd_bm_reasonLoadCompleteDenied is 0 At the end of cycle 501 Verify mmd_enum_systemMode is MM_SYSTEM_MODE_INIT_E Verify mmd_enum_pcmDcmMode is MM_NONE_E Verify mmd_enum_turretLockRequest is MM_TURRET_LOCK_LOCK_E Verify mmd_enum_ctrlModeToApply is MM_LVC_E Verify mmd_bm_reasonPcmDenied is 0 Verify mmd_bm_reasonDcmDenied1 is 0 Verify mmd_bm_reasonDcmDenied2 is 0 Verify mmd_bm_reasonNeutDenied is 0 Verify mmd_bm_reasonUnloadDenied is 0 Verify mmd_flg_neutralFailed is 0 Verify mmd_flg_turretLockFailed is 0 Verify mmd_flg_turretUnLockFailed is 0 Verify mmd_bm_illegalTransReqst is 0 Verify mmd_bm_reasonLoadCompleteDenied is 0 At the end of cycle 502 Verify mmd_enum_systemMode is MM_SYSTEM_MODE_INIT_E Verify mmd_enum_pcmDcmMode is MM_NONE_E Verify mmd_enum_turretLockRequest is MM_TURRET_LOCK_LOCK_E Verify mmd_enum_ctrlModeToApply is MM_LVC_E Verify mmd_bm_reasonPcmDenied is 0 Verify mmd_bm_reasonDcmDenied1 is 0 Verify mmd_bm_reasonDcmDenied2 is 0 Verify mmd_bm_reasonNeutDenied is 0 Verify mmd_bm_reasonUnloadDenied is 0 Verify mmd_flg_neutralFailed is 0 Verify mmd_flg_turretLockFailed is 0 Verify mmd_flg_turretUnLockFailed is 0 Verify mmd_bm_illegalTransReqst is 0 Verify mmd_bm_reasonLoadCompleteDenied is 0 | Nominal | At cycle 1 When system is in INIT mode, init status is not completed. So mode transition will not happen to LVC/Shutdown | TXB-HLC-TC_5935 | High Level Test
TXB-HLC-TP_23054 | 4.1.2.1.0-3.8 |  |  | Procedure Step | 7 | After POWER ON CYCLE At cycle 1 For 1 cycles Set isd_enum_initStatus to IS_INIT_COMPLETED_E Set lvcd_enum_turretLockStatus to LVC_LOCKED_E Set lvcd_enum_ignitionKeyStatus to LVC_IGNITION_ON2_E Set lvcd_enum_fwdNeuRevPos to LVC_FORWARD_E Set lvcd_enum_parkBrkReq to LVC_REQ_ENGAGE_E Set lvcd_enum_parkBrakeStatus to LVC_APPLIED_E Set lvcd_enum_loadJoystick to LVC_LOAD_E Set lvcd_enum_loadingStep to LVC_LOAD_STAGE0_E Set lvcd_enum_pinStatus to LVC_PIN_IN_E Set lvcd_enum_operatStationPos to LVC_FWD_E Set motfd_enum_missionInProgress to MO_MISSION_APPROVED_E Set motfd_enum_missionType to MD_MISSION_TYPE_REGULAR_TOWING_E Set csd_enum_dcmSwitchStatus to CS_SWITCH_NOT_REQUESTED_E Set csd_enum_pcmSwitchStatus to CS_SWITCH_NOT_REQUESTED_E Set csd_enum_neutralSwitchStatus to CS_SWITCH_NOT_REQUESTED_E Set tasd_flg_turretValid to 0 Set acd_flg_arincValid to 0 Set smd_enum_safetyMode to SM_NORMAL_E Set dbd_enum_acSteeringMethod to DB_STEER_METHOD_UNAVAILABLE_E Set ntd_flg_neutralDisabled to 0 Set emd_flg_lvcModeApproved to 0 Set dcd_flg_speedFLValid to 0 Set dcd_vel_tugWsFL_mps to 0 Set dcd_flg_speedRLValid to 0 Set dcd_vel_tugWsRL_mps to 0 Set dcd_flg_speedFRValid to 0 Set dcd_vel_tugWsFR_mps to 0 Set dcd_flg_speedRRValid to 0 Set dcd_vel_tugWsRR_mps to 0 Set csd_enum_estopSwitchStatus to CS_SWITCH_NOT_REQUESTED_E Set dpvd_flg_dmpPosAndVelValid to 0 Set dpvd_vel_dmpVelocity_mmps to 0 Set loctfd_flg_svVelValid to 0 Set loctfd_vel_svVel_mps to 0 At cycle 2 For 1 cycles Set isd_enum_initStatus to IS_INIT_COMPLETED_E Set lvcd_enum_turretLockStatus to LVC_LOCKED_E Set lvcd_enum_ignitionKeyStatus to LVC_IGNITION_ON2_E Set lvcd_enum_fwdNeuRevPos to LVC_FORWARD_E Set lvcd_enum_parkBrkReq to LVC_REQ_ENGAGE_E Set lvcd_enum_parkBrakeStatus to LVC_APPLIED_E Set lvcd_enum_loadJoystick to LVC_LOAD_E Set lvcd_enum_loadingStep to LVC_LOAD_STAGE0_E Set lvcd_enum_pinStatus to LVC_PIN_IN_E Set lvcd_enum_operatStationPos to LVC_FWD_E Set motfd_enum_missionInProgress to MO_MISSION_APPROVED_E Set motfd_enum_missionType to MD_MISSION_TYPE_REGULAR_TOWING_E Set csd_enum_dcmSwitchStatus to CS_SWITCH_NOT_REQUESTED_E Set csd_enum_pcmSwitchStatus to CS_SWITCH_NOT_REQUESTED_E Set csd_enum_neutralSwitchStatus to CS_SWITCH_NOT_REQUESTED_E Set tasd_flg_turretValid to 0 Set acd_flg_arincValid to 0 Set smd_enum_safetyMode to SM_NORMAL_E Set dbd_enum_acSteeringMethod to DB_STEER_METHOD_UNAVAILABLE_E Set ntd_flg_neutralDisabled to 0 Set emd_flg_lvcModeApproved to 0 Set dcd_flg_speedFLValid to 0 Set dcd_vel_tugWsFL_mps to 0 Set dcd_flg_speedRLValid to 0 Set dcd_vel_tugWsRL_mps to 0 Set dcd_flg_speedFRValid to 0 Set dcd_vel_tugWsFR_mps to 0 Set dcd_flg_speedRRValid to 0 Set dcd_vel_tugWsRR_mps to 0 Set csd_enum_estopSwitchStatus to CS_SWITCH_NOT_REQUESTED_E Set dpvd_flg_dmpPosAndVelValid to 0 Set dpvd_vel_dmpVelocity_mmps to 0 Set loctfd_flg_svVelValid to 0 Set loctfd_vel_svVel_mps to 0 At cycle 3 For 497 cycles Set isd_enum_initStatus to IS_INIT_COMPLETED_E Set lvcd_enum_turretLockStatus to LVC_LOCKED_E Set lvcd_enum_ignitionKeyStatus to LVC_IGNITION_ON2_E Set lvcd_enum_fwdNeuRevPos to LVC_FORWARD_E Set lvcd_enum_parkBrkReq to LVC_REQ_ENGAGE_E Set lvcd_enum_parkBrakeStatus to LVC_APPLIED_E Set lvcd_enum_loadJoystick to LVC_LOAD_E Set lvcd_enum_loadingStep to LVC_LOAD_STAGE0_E Set lvcd_enum_pinStatus to LVC_PIN_IN_E Set lvcd_enum_operatStationPos to LVC_FWD_E Set motfd_enum_missionInProgress to MO_MISSION_APPROVED_E Set motfd_enum_missionType to MD_MISSION_TYPE_REGULAR_TOWING_E Set csd_enum_dcmSwitchStatus to CS_SWITCH_NOT_REQUESTED_E Set csd_enum_pcmSwitchStatus to CS_SWITCH_NOT_REQUESTED_E Set csd_enum_neutralSwitchStatus to CS_SWITCH_NOT_REQUESTED_E Set tasd_flg_turretValid to 0 Set acd_flg_arincValid to 0 Set smd_enum_safetyMode to SM_NORMAL_E Set dbd_enum_acSteeringMethod to DB_STEER_METHOD_UNAVAILABLE_E Set ntd_flg_neutralDisabled to 0 Set emd_flg_lvcModeApproved to 0 Set dcd_flg_speedFLValid to 0 Set dcd_vel_tugWsFL_mps to 0 Set dcd_flg_speedRLValid to 0 Set dcd_vel_tugWsRL_mps to 0 Set dcd_flg_speedFRValid to 0 Set dcd_vel_tugWsFR_mps to 0 Set dcd_flg_speedRRValid to 0 Set dcd_vel_tugWsRR_mps to 0 Set csd_enum_estopSwitchStatus to CS_SWITCH_NOT_REQUESTED_E Set dpvd_flg_dmpPosAndVelValid to 0 Set dpvd_vel_dmpVelocity_mmps to 0 Set loctfd_flg_svVelValid to 0 Set loctfd_vel_svVel_mps to 0 At cycle 500 For 1 cycles Set isd_enum_initStatus to IS_INIT_COMPLETED_E Set lvcd_enum_turretLockStatus to LVC_LOCKED_E Set lvcd_enum_ignitionKeyStatus to LVC_IGNITION_ON2_E Set lvcd_enum_fwdNeuRevPos to LVC_FORWARD_E Set lvcd_enum_parkBrkReq to LVC_REQ_ENGAGE_E Set lvcd_enum_parkBrakeStatus to LVC_APPLIED_E Set lvcd_enum_loadJoystick to LVC_LOAD_E Set lvcd_enum_loadingStep to LVC_LOAD_STAGE0_E Set lvcd_enum_pinStatus to LVC_PIN_IN_E Set lvcd_enum_operatStationPos to LVC_FWD_E Set motfd_enum_missionInProgress to MO_MISSION_APPROVED_E Set motfd_enum_missionType to MD_MISSION_TYPE_REGULAR_TOWING_E Set csd_enum_dcmSwitchStatus to CS_SWITCH_NOT_REQUESTED_E Set csd_enum_pcmSwitchStatus to CS_SWITCH_NOT_REQUESTED_E Set csd_enum_neutralSwitchStatus to CS_SWITCH_NOT_REQUESTED_E Set tasd_flg_turretValid to 0 Set acd_flg_arincValid to 0 Set smd_enum_safetyMode to SM_NORMAL_E Set dbd_enum_acSteeringMethod to DB_STEER_METHOD_UNAVAILABLE_E Set ntd_flg_neutralDisabled to 0 Set emd_flg_lvcModeApproved to 0 Set dcd_flg_speedFLValid to 0 Set dcd_vel_tugWsFL_mps to 0 Set dcd_flg_speedRLValid to 0 Set dcd_vel_tugWsRL_mps to 0 Set dcd_flg_speedFRValid to 0 Set dcd_vel_tugWsFR_mps to 0 Set dcd_flg_speedRRValid to 0 Set dcd_vel_tugWsRR_mps to 0 Set csd_enum_estopSwitchStatus to CS_SWITCH_NOT_REQUESTED_E Set dpvd_flg_dmpPosAndVelValid to 0 Set dpvd_vel_dmpVelocity_mmps to 0 Set loctfd_flg_svVelValid to 0 Set loctfd_vel_svVel_mps to 0 At cycle 501 For 1 cycles Set isd_enum_initStatus to IS_INIT_COMPLETED_E Set lvcd_enum_turretLockStatus to LVC_LOCKED_E Set lvcd_enum_ignitionKeyStatus to LVC_IGNITION_ON2_E Set lvcd_enum_fwdNeuRevPos to LVC_FORWARD_E Set lvcd_enum_parkBrkReq to LVC_REQ_ENGAGE_E Set lvcd_enum_parkBrakeStatus to LVC_APPLIED_E Set lvcd_enum_loadJoystick to LVC_LOAD_E Set lvcd_enum_loadingStep to LVC_LOAD_STAGE0_E Set lvcd_enum_pinStatus to LVC_PIN_IN_E Set lvcd_enum_operatStationPos to LVC_FWD_E Set motfd_enum_missionInProgress to MO_MISSION_APPROVED_E Set motfd_enum_missionType to MD_MISSION_TYPE_REGULAR_TOWING_E Set csd_enum_dcmSwitchStatus to CS_SWITCH_NOT_REQUESTED_E Set csd_enum_pcmSwitchStatus to CS_SWITCH_NOT_REQUESTED_E Set csd_enum_neutralSwitchStatus to CS_SWITCH_NOT_REQUESTED_E Set tasd_flg_turretValid to 0 Set acd_flg_arincValid to 0 Set smd_enum_safetyMode to SM_NORMAL_E Set dbd_enum_acSteeringMethod to DB_STEER_METHOD_UNAVAILABLE_E Set ntd_flg_neutralDisabled to 0 Set emd_flg_lvcModeApproved to 0 Set dcd_flg_speedFLValid to 0 Set dcd_vel_tugWsFL_mps to 0 Set dcd_flg_speedRLValid to 0 Set dcd_vel_tugWsRL_mps to 0 Set dcd_flg_speedFRValid to 0 Set dcd_vel_tugWsFR_mps to 0 Set dcd_flg_speedRRValid to 0 Set dcd_vel_tugWsRR_mps to 0 Set csd_enum_estopSwitchStatus to CS_SWITCH_NOT_REQUESTED_E Set dpvd_flg_dmpPosAndVelValid to 0 Set dpvd_vel_dmpVelocity_mmps to 0 Set loctfd_flg_svVelValid to 0 Set loctfd_vel_svVel_mps to 0 At cycle 502 For 1 cycles Set isd_enum_initStatus to IS_INIT_COMPLETED_E Set lvcd_enum_turretLockStatus to LVC_LOCKED_E Set lvcd_enum_ignitionKeyStatus to LVC_IGNITION_ON2_E Set lvcd_enum_fwdNeuRevPos to LVC_FORWARD_E Set lvcd_enum_parkBrkReq to LVC_REQ_ENGAGE_E Set lvcd_enum_parkBrakeStatus to LVC_APPLIED_E Set lvcd_enum_loadJoystick to LVC_UNLOAD_E Set lvcd_enum_loadingStep to LVC_LOAD_STAGE48_E Set lvcd_enum_pinStatus to LVC_PIN_IN_E Set lvcd_enum_operatStationPos to LVC_FWD_E Set motfd_enum_missionInProgress to MO_MISSION_APPROVED_E Set motfd_enum_missionType to MD_MISSION_TYPE_REGULAR_TOWING_E Set csd_enum_dcmSwitchStatus to CS_SWITCH_NOT_REQUESTED_E Set csd_enum_pcmSwitchStatus to CS_SWITCH_NOT_REQUESTED_E Set csd_enum_neutralSwitchStatus to CS_SWITCH_NOT_REQUESTED_E Set tasd_flg_turretValid to 0 Set acd_flg_arincValid to 0 Set smd_enum_safetyMode to SM_NORMAL_E Set dbd_enum_acSteeringMethod to DB_STEER_METHOD_UNAVAILABLE_E Set ntd_flg_neutralDisabled to 0 Set emd_flg_lvcModeApproved to 0 Set dcd_flg_speedFLValid to 0 Set dcd_vel_tugWsFL_mps to 0 Set dcd_flg_speedRLValid to 0 Set dcd_vel_tugWsRL_mps to 0 Set dcd_flg_speedFRValid to 0 Set dcd_vel_tugWsFR_mps to 0 Set dcd_flg_speedRRValid to 0 Set dcd_vel_tugWsRR_mps to 0 Set csd_enum_estopSwitchStatus to CS_SWITCH_NOT_REQUESTED_E Set dpvd_flg_dmpPosAndVelValid to 0 Set dpvd_vel_dmpVelocity_mmps to 0 Set loctfd_flg_svVelValid to 0 Set loctfd_vel_svVel_mps to 0 At cycle 503 For 1 cycles Set isd_enum_initStatus to IS_INIT_COMPLETED_E Set lvcd_enum_turretLockStatus to LVC_UNLOCKED_E Set lvcd_enum_ignitionKeyStatus to LVC_IGNITION_ON2_E Set lvcd_enum_fwdNeuRevPos to LVC_FORWARD_E Set lvcd_enum_parkBrkReq to LVC_REQ_ENGAGE_E Set lvcd_enum_parkBrakeStatus to LVC_APPLIED_E Set lvcd_enum_loadJoystick to LVC_UNLOAD_E Set lvcd_enum_loadingStep to LVC_LOAD_STAGE48_E Set lvcd_enum_pinStatus to LVC_PIN_IN_E Set lvcd_enum_operatStationPos to LVC_FWD_E Set motfd_enum_missionInProgress to MO_MISSION_APPROVED_E Set motfd_enum_missionType to MD_MISSION_TYPE_REGULAR_TOWING_E Set csd_enum_dcmSwitchStatus to CS_SWITCH_NOT_REQUESTED_E Set csd_enum_pcmSwitchStatus to CS_SWITCH_NOT_REQUESTED_E Set csd_enum_neutralSwitchStatus to CS_SWITCH_NOT_REQUESTED_E Set tasd_flg_turretValid to 0 Set acd_flg_arincValid to 0 Set smd_enum_safetyMode to SM_NORMAL_E Set dbd_enum_acSteeringMethod to DB_STEER_METHOD_UNAVAILABLE_E Set ntd_flg_neutralDisabled to 0 Set emd_flg_lvcModeApproved to 0 Set dcd_flg_speedFLValid to 0 Set dcd_vel_tugWsFL_mps to 0 Set dcd_flg_speedRLValid to 0 Set dcd_vel_tugWsRL_mps to 0 Set dcd_flg_speedFRValid to 0 Set dcd_vel_tugWsFR_mps to 0 Set dcd_flg_speedRRValid to 0 Set dcd_vel_tugWsRR_mps to 0 Set csd_enum_estopSwitchStatus to CS_SWITCH_NOT_REQUESTED_E Set dpvd_flg_dmpPosAndVelValid to 0 Set dpvd_vel_dmpVelocity_mmps to 0 Set loctfd_flg_svVelValid to 0 Set loctfd_vel_svVel_mps to 0 | At the end of cycle 1 Verify mmd_enum_systemMode is MM_SYSTEM_MODE_INIT_E Verify mmd_enum_pcmDcmMode is MM_NONE_E Verify mmd_enum_turretLockRequest is MM_TURRET_LOCK_LOCK_E Verify mmd_enum_ctrlModeToApply is MM_LVC_E Verify mmd_bm_reasonPcmDenied is 0 Verify mmd_bm_reasonDcmDenied1 is 0 Verify mmd_bm_reasonDcmDenied2 is 0 Verify mmd_bm_reasonNeutDenied is 0 Verify mmd_bm_reasonUnloadDenied is 0 Verify mmd_flg_neutralFailed is 0 Verify mmd_flg_turretLockFailed is 0 Verify mmd_flg_turretUnLockFailed is 0 Verify mmd_bm_illegalTransReqst is 0 Verify mmd_bm_reasonLoadCompleteDenied is 0 At the end of cycle 2 Verify mmd_enum_systemMode is MM_SYSTEM_MODE_INIT_E Verify mmd_enum_pcmDcmMode is MM_NONE_E Verify mmd_enum_turretLockRequest is MM_TURRET_LOCK_LOCK_E Verify mmd_enum_ctrlModeToApply is MM_LVC_E Verify mmd_bm_reasonPcmDenied is 0 Verify mmd_bm_reasonDcmDenied1 is 0 Verify mmd_bm_reasonDcmDenied2 is 0 Verify mmd_bm_reasonNeutDenied is 0 Verify mmd_bm_reasonUnloadDenied is 0 Verify mmd_flg_neutralFailed is 0 Verify mmd_flg_turretLockFailed is 0 Verify mmd_flg_turretUnLockFailed is 0 Verify mmd_bm_illegalTransReqst is 0 Verify mmd_bm_reasonLoadCompleteDenied is 0 At the end of cycle 3 Verify mmd_enum_systemMode is MM_SYSTEM_MODE_INIT_E Verify mmd_enum_pcmDcmMode is MM_NONE_E Verify mmd_enum_turretLockRequest is MM_TURRET_LOCK_LOCK_E Verify mmd_enum_ctrlModeToApply is MM_LVC_E Verify mmd_bm_reasonPcmDenied is 0 Verify mmd_bm_reasonDcmDenied1 is 0 Verify mmd_bm_reasonDcmDenied2 is 0 Verify mmd_bm_reasonNeutDenied is 0 Verify mmd_bm_reasonUnloadDenied is 0 Verify mmd_flg_neutralFailed is 0 Verify mmd_flg_turretLockFailed is 0 Verify mmd_flg_turretUnLockFailed is 0 Verify mmd_bm_illegalTransReqst is 0 Verify mmd_bm_reasonLoadCompleteDenied is 0 At the end of cycle 500 Verify mmd_enum_systemMode is MM_SYSTEM_MODE_INIT_E Verify mmd_enum_pcmDcmMode is MM_NONE_E Verify mmd_enum_turretLockRequest is MM_TURRET_LOCK_LOCK_E Verify mmd_enum_ctrlModeToApply is MM_LVC_E Verify mmd_bm_reasonPcmDenied is 0 Verify mmd_bm_reasonDcmDenied1 is 0 Verify mmd_bm_reasonDcmDenied2 is 0 Verify mmd_bm_reasonNeutDenied is 0 Verify mmd_bm_reasonUnloadDenied is 0 Verify mmd_flg_neutralFailed is 0 Verify mmd_flg_turretLockFailed is 0 Verify mmd_flg_turretUnLockFailed is 0 Verify mmd_bm_illegalTransReqst is 0 Verify mmd_bm_reasonLoadCompleteDenied is 0 At the end of cycle 501 Verify mmd_enum_systemMode is MM_SYSTEM_MODE_INIT_E Verify mmd_enum_pcmDcmMode is MM_NONE_E Verify mmd_enum_turretLockRequest is MM_TURRET_LOCK_LOCK_E Verify mmd_enum_ctrlModeToApply is MM_LVC_E Verify mmd_bm_reasonPcmDenied is 0 Verify mmd_bm_reasonDcmDenied1 is 0 Verify mmd_bm_reasonDcmDenied2 is 0 Verify mmd_bm_reasonNeutDenied is 0 Verify mmd_bm_reasonUnloadDenied is 0 Verify mmd_flg_neutralFailed is 0 Verify mmd_flg_turretLockFailed is 0 Verify mmd_flg_turretUnLockFailed is 0 Verify mmd_bm_illegalTransReqst is 0 Verify mmd_bm_reasonLoadCompleteDenied is 0 At the end of cycle 502 Verify mmd_enum_systemMode is MM_SYSTEM_MODE_LVC_MODE_E Verify mmd_enum_pcmDcmMode is MM_NONE_E Verify mmd_enum_turretLockRequest is MM_TURRET_LOCK_LOCK_E Verify mmd_enum_ctrlModeToApply is MM_LVC_E Verify mmd_bm_reasonPcmDenied is 0 Verify mmd_bm_reasonDcmDenied1 is 0 Verify mmd_bm_reasonDcmDenied2 is 0 Verify mmd_bm_reasonNeutDenied is 0 Verify mmd_bm_reasonUnloadDenied is 0 Verify mmd_flg_neutralFailed is 0 Verify mmd_flg_turretLockFailed is 0 Verify mmd_flg_turretUnLockFailed is 0 Verify mmd_bm_illegalTransReqst is 0 Verify mmd_bm_reasonLoadCompleteDenied is 0 At the end of cycle 503 Verify mmd_enum_systemMode is MM_SYSTEM_MODE_LVC_MODE_E Verify mmd_enum_pcmDcmMode is MM_NONE_E Verify mmd_enum_turretLockRequest is MM_TURRET_LOCK_LOCK_E Verify mmd_enum_ctrlModeToApply is MM_LVC_E Verify mmd_bm_reasonPcmDenied is 0 Verify mmd_bm_reasonDcmDenied1 is 0 Verify mmd_bm_reasonDcmDenied2 is 0 Verify mmd_bm_reasonNeutDenied is 0 Verify mmd_bm_reasonUnloadDenied is 0 Verify mmd_flg_neutralFailed is 0 Verify mmd_flg_turretLockFailed is 0 Verify mmd_flg_turretUnLockFailed is 0 Verify mmd_bm_illegalTransReqst is 0 Verify mmd_bm_reasonLoadCompleteDenied is 0 | Nominal | At cycle 1 Change the system mode from INIT to LVC At cycle 502 System mode changed to LVC | TXB-HLC-TC_5932 TXB-HLC-TC_5942 TXB-HLC-TC_6553 TXB-HLC-TC_5937 TXB-HLC-TC_5939 TXB-HLC-TC_5940 TXB-HLC-TC_6562 TXB-HLC-TC_6571 TXB-HLC-TC_6554 TXB-HLC-TC_6563 TXB-HLC-TC_6572 TXB-HLC-TC_6555 TXB-HLC-TC_6564 TXB-HLC-TC_6573 TXB-HLC-TC_5938 TXB-HLC-TC_5924 | High Level Test
TXB-HLC-TP_23055 | 4.1.2.1.0-3.9 |  |  | Procedure Step | 7 | At cycle 504 For 1 cycles Set isd_enum_initStatus to IS_INIT_COMPLETED_E Set lvcd_enum_turretLockStatus to LVC_UNLOCKED_E Set lvcd_enum_ignitionKeyStatus to LVC_IGNITION_ON_E Set lvcd_enum_fwdNeuRevPos to LVC_FORWARD_E Set lvcd_enum_parkBrkReq to LVC_REQ_ENGAGE_E Set lvcd_enum_parkBrakeStatus to LVC_APPLIED_E Set lvcd_enum_loadJoystick to LVC_UNLOAD_E Set lvcd_enum_loadingStep to LVC_LOAD_STAGE48_E Set lvcd_enum_pinStatus to LVC_PIN_IN_E Set lvcd_enum_operatStationPos to LVC_FWD_E Set motfd_enum_missionInProgress to MO_MISSION_APPROVED_E Set motfd_enum_missionType to MD_MISSION_TYPE_REGULAR_TOWING_E Set csd_enum_dcmSwitchStatus to CS_SWITCH_NOT_REQUESTED_E Set csd_enum_pcmSwitchStatus to CS_SWITCH_REQUESTED_E Set csd_enum_neutralSwitchStatus to CS_SWITCH_NOT_REQUESTED_E Set tasd_flg_turretValid to 0 Set acd_flg_arincValid to 0 Set smd_enum_safetyMode to SM_NORMAL_E Set dbd_enum_acSteeringMethod to DB_STEER_METHOD_UNAVAILABLE_E Set ntd_flg_neutralDisabled to 0 Set emd_flg_lvcModeApproved to 0 Set dcd_flg_speedFLValid to 0 Set dcd_vel_tugWsFL_mps to 0 Set dcd_flg_speedRLValid to 0 Set dcd_vel_tugWsRL_mps to 0 Set dcd_flg_speedFRValid to 0 Set dcd_vel_tugWsFR_mps to 0 Set dcd_flg_speedRRValid to 0 Set dcd_vel_tugWsRR_mps to 0 Set csd_enum_estopSwitchStatus to CS_SWITCH_NOT_REQUESTED_E Set dpvd_flg_dmpPosAndVelValid to 0 Set dpvd_vel_dmpVelocity_mmps to 0 Set loctfd_flg_svVelValid to 0 Set loctfd_vel_svVel_mps to 0 At cycle 505 For 1 cycles Set isd_enum_initStatus to IS_INIT_COMPLETED_E Set lvcd_enum_turretLockStatus to LVC_UNLOCKED_E Set lvcd_enum_ignitionKeyStatus to LVC_IGNITION_ERROR_E Set lvcd_enum_fwdNeuRevPos to LVC_FORWARD_E Set lvcd_enum_parkBrkReq to LVC_REQ_ENGAGE_E Set lvcd_enum_parkBrakeStatus to LVC_APPLIED_E Set lvcd_enum_loadJoystick to LVC_UNLOAD_E Set lvcd_enum_loadingStep to LVC_LOAD_STAGE48_E Set lvcd_enum_pinStatus to LVC_PIN_IN_E Set lvcd_enum_operatStationPos to LVC_FWD_E Set motfd_enum_missionInProgress to MO_MISSION_APPROVED_E Set motfd_enum_missionType to MD_MISSION_TYPE_REGULAR_TOWING_E Set csd_enum_dcmSwitchStatus to CS_SWITCH_NOT_REQUESTED_E Set csd_enum_pcmSwitchStatus to CS_SWITCH_REQUESTED_E Set csd_enum_neutralSwitchStatus to CS_SWITCH_NOT_REQUESTED_E Set tasd_flg_turretValid to 0 Set acd_flg_arincValid to 0 Set smd_enum_safetyMode to SM_NORMAL_E Set dbd_enum_acSteeringMethod to DB_STEER_METHOD_UNAVAILABLE_E Set ntd_flg_neutralDisabled to 0 Set emd_flg_lvcModeApproved to 0 Set dcd_flg_speedFLValid to 0 Set dcd_vel_tugWsFL_mps to 0 Set dcd_flg_speedRLValid to 0 Set dcd_vel_tugWsRL_mps to 0 Set dcd_flg_speedFRValid to 0 Set dcd_vel_tugWsFR_mps to 0 Set dcd_flg_speedRRValid to 0 Set dcd_vel_tugWsRR_mps to 0 Set csd_enum_estopSwitchStatus to CS_SWITCH_NOT_REQUESTED_E Set dpvd_flg_dmpPosAndVelValid to 0 Set dpvd_vel_dmpVelocity_mmps to 0 Set loctfd_flg_svVelValid to 0 Set loctfd_vel_svVel_mps to 0 At cycle 506 For 1 cycles Set isd_enum_initStatus to IS_INIT_COMPLETED_E Set lvcd_enum_turretLockStatus to LVC_UNLOCKED_E Set lvcd_enum_ignitionKeyStatus to LVC_IGNITION_ON2_E Set lvcd_enum_fwdNeuRevPos to LVC_FORWARD_E Set lvcd_enum_parkBrkReq to LVC_REQ_ENGAGE_E Set lvcd_enum_parkBrakeStatus to LVC_APPLIED_E Set lvcd_enum_loadJoystick to LVC_UNLOAD_E Set lvcd_enum_loadingStep to LVC_LOAD_STAGE48_E Set lvcd_enum_pinStatus to LVC_PIN_IN_E Set lvcd_enum_operatStationPos to LVC_FWD_E Set motfd_enum_missionInProgress to MO_MISSION_APPROVED_E Set motfd_enum_missionType to MD_MISSION_TYPE_REGULAR_TOWING_E Set csd_enum_dcmSwitchStatus to CS_SWITCH_NOT_REQUESTED_E Set csd_enum_pcmSwitchStatus to CS_SWITCH_REQUESTED_E Set csd_enum_neutralSwitchStatus to CS_SWITCH_NOT_REQUESTED_E Set tasd_flg_turretValid to 0 Set acd_flg_arincValid to 0 Set smd_enum_safetyMode to SM_NORMAL_E Set dbd_enum_acSteeringMethod to DB_STEER_METHOD_UNAVAILABLE_E Set ntd_flg_neutralDisabled to 0 Set emd_flg_lvcModeApproved to 0 Set dcd_flg_speedFLValid to 0 Set dcd_vel_tugWsFL_mps to 0 Set dcd_flg_speedRLValid to 0 Set dcd_vel_tugWsRL_mps to 0 Set dcd_flg_speedFRValid to 0 Set dcd_vel_tugWsFR_mps to 0 Set dcd_flg_speedRRValid to 0 Set dcd_vel_tugWsRR_mps to 0 Set csd_enum_estopSwitchStatus to CS_SWITCH_NOT_REQUESTED_E Set dpvd_flg_dmpPosAndVelValid to 0 Set dpvd_vel_dmpVelocity_mmps to 0 Set loctfd_flg_svVelValid to 0 Set loctfd_vel_svVel_mps to 0 At cycle 507 For 1 cycles Set isd_enum_initStatus to IS_INIT_COMPLETED_E Set lvcd_enum_turretLockStatus to LVC_UNLOCKED_E Set lvcd_enum_ignitionKeyStatus to LVC_IGNITION_ON2_E Set lvcd_enum_fwdNeuRevPos to LVC_FORWARD_E Set lvcd_enum_parkBrkReq to LVC_REQ_ENGAGE_E Set lvcd_enum_parkBrakeStatus to LVC_APPLIED_E Set lvcd_enum_loadJoystick to LVC_UNLOAD_E Set lvcd_enum_loadingStep to LVC_LOAD_STAGE48_E Set lvcd_enum_pinStatus to LVC_PIN_IN_E Set lvcd_enum_operatStationPos to LVC_FWD_E Set motfd_enum_missionInProgress to MO_MISSION_APPROVED_E Set motfd_enum_missionType to MD_MISSION_TYPE_REGULAR_TOWING_E Set csd_enum_dcmSwitchStatus to CS_SWITCH_NOT_REQUESTED_E Set csd_enum_pcmSwitchStatus to CS_SWITCH_REQUESTED_E Set csd_enum_neutralSwitchStatus to CS_SWITCH_NOT_REQUESTED_E Set tasd_flg_turretValid to 0 Set acd_flg_arincValid to 0 Set smd_enum_safetyMode to SM_NORMAL_E Set dbd_enum_acSteeringMethod to DB_STEER_METHOD_UNAVAILABLE_E Set ntd_flg_neutralDisabled to 0 Set emd_flg_lvcModeApproved to 0 Set dcd_flg_speedFLValid to 0 Set dcd_vel_tugWsFL_mps to 0 Set dcd_flg_speedRLValid to 0 Set dcd_vel_tugWsRL_mps to 0 Set dcd_flg_speedFRValid to 0 Set dcd_vel_tugWsFR_mps to 0 Set dcd_flg_speedRRValid to 0 Set dcd_vel_tugWsRR_mps to 0 Set csd_enum_estopSwitchStatus to CS_SWITCH_NOT_REQUESTED_E Set dpvd_flg_dmpPosAndVelValid to 0 Set dpvd_vel_dmpVelocity_mmps to 0 Set loctfd_flg_svVelValid to 0 Set loctfd_vel_svVel_mps to 0 At cycle 508 For 1 cycles Set isd_enum_initStatus to IS_INIT_COMPLETED_E Set lvcd_enum_turretLockStatus to LVC_UNLOCKED_E Set lvcd_enum_ignitionKeyStatus to LVC_IGNITION_ON2_E Set lvcd_enum_fwdNeuRevPos to LVC_FORWARD_E Set lvcd_enum_parkBrkReq to LVC_REQ_ENGAGE_E Set lvcd_enum_parkBrakeStatus to LVC_APPLIED_E Set lvcd_enum_loadJoystick to LVC_UNLOAD_E Set lvcd_enum_loadingStep to LVC_LOAD_STAGE48_E Set lvcd_enum_pinStatus to LVC_PIN_IN_E Set lvcd_enum_operatStationPos to LVC_FWD_E Set motfd_enum_missionInProgress to MO_MISSION_APPROVED_E Set motfd_enum_missionType to MD_MISSION_TYPE_REGULAR_TOWING_E Set csd_enum_dcmSwitchStatus to CS_SWITCH_NOT_REQUESTED_E Set csd_enum_pcmSwitchStatus to CS_SWITCH_NOT_REQUESTED_E Set csd_enum_neutralSwitchStatus to CS_SWITCH_NOT_REQUESTED_E Set tasd_flg_turretValid to 0 Set acd_flg_arincValid to 0 Set smd_enum_safetyMode to SM_NORMAL_E Set dbd_enum_acSteeringMethod to DB_STEER_METHOD_UNAVAILABLE_E Set ntd_flg_neutralDisabled to 0 Set emd_flg_lvcModeApproved to 0 Set dcd_flg_speedFLValid to 0 Set dcd_vel_tugWsFL_mps to 0 Set dcd_flg_speedRLValid to 0 Set dcd_vel_tugWsRL_mps to 0 Set dcd_flg_speedFRValid to 0 Set dcd_vel_tugWsFR_mps to 0 Set dcd_flg_speedRRValid to 0 Set dcd_vel_tugWsRR_mps to 0 Set csd_enum_estopSwitchStatus to CS_SWITCH_NOT_REQUESTED_E Set dpvd_flg_dmpPosAndVelValid to 0 Set dpvd_vel_dmpVelocity_mmps to 0 Set loctfd_flg_svVelValid to 0 Set loctfd_vel_svVel_mps to 0 At cycle 509 For 297 cycles Set isd_enum_initStatus to IS_INIT_COMPLETED_E Set lvcd_enum_turretLockStatus to LVC_UNLOCKED_E Set lvcd_enum_ignitionKeyStatus to LVC_IGNITION_ON2_E Set lvcd_enum_fwdNeuRevPos to LVC_FORWARD_E Set lvcd_enum_parkBrkReq to LVC_REQ_ENGAGE_E Set lvcd_enum_parkBrakeStatus to LVC_APPLIED_E Set lvcd_enum_loadJoystick to LVC_UNLOAD_E Set lvcd_enum_loadingStep to LVC_LOAD_STAGE48_E Set lvcd_enum_pinStatus to LVC_PIN_IN_E Set lvcd_enum_operatStationPos to LVC_FWD_E Set motfd_enum_missionInProgress to MO_MISSION_APPROVED_E Set motfd_enum_missionType to MD_MISSION_TYPE_REGULAR_TOWING_E Set csd_enum_dcmSwitchStatus to CS_SWITCH_NOT_REQUESTED_E Set csd_enum_pcmSwitchStatus to CS_SWITCH_NOT_REQUESTED_E Set csd_enum_neutralSwitchStatus to CS_SWITCH_NOT_REQUESTED_E Set tasd_flg_turretValid to 0 Set acd_flg_arincValid to 0 Set smd_enum_safetyMode to SM_NORMAL_E Set dbd_enum_acSteeringMethod to DB_STEER_METHOD_UNAVAILABLE_E Set ntd_flg_neutralDisabled to 0 Set emd_flg_lvcModeApproved to 0 Set dcd_flg_speedFLValid to 0 Set dcd_vel_tugWsFL_mps to 0 Set dcd_flg_speedRLValid to 0 Set dcd_vel_tugWsRL_mps to 0 Set dcd_flg_speedFRValid to 0 Set dcd_vel_tugWsFR_mps to 0 Set dcd_flg_speedRRValid to 0 Set dcd_vel_tugWsRR_mps to 0 Set csd_enum_estopSwitchStatus to CS_SWITCH_NOT_REQUESTED_E Set dpvd_flg_dmpPosAndVelValid to 0 Set dpvd_vel_dmpVelocity_mmps to 0 Set loctfd_flg_svVelValid to 0 Set loctfd_vel_svVel_mps to 0 At cycle 806 For 1 cycles Set isd_enum_initStatus to IS_INIT_COMPLETED_E Set lvcd_enum_turretLockStatus to LVC_UNLOCKED_E Set lvcd_enum_ignitionKeyStatus to LVC_IGNITION_ON2_E Set lvcd_enum_fwdNeuRevPos to LVC_FORWARD_E Set lvcd_enum_parkBrkReq to LVC_REQ_ENGAGE_E Set lvcd_enum_parkBrakeStatus to LVC_APPLIED_E Set lvcd_enum_loadJoystick to LVC_UNLOAD_E Set lvcd_enum_loadingStep to LVC_LOAD_STAGE48_E Set lvcd_enum_pinStatus to LVC_PIN_IN_E Set lvcd_enum_operatStationPos to LVC_FWD_E Set motfd_enum_missionInProgress to MO_MISSION_APPROVED_E Set motfd_enum_missionType to MD_MISSION_TYPE_REGULAR_TOWING_E Set csd_enum_dcmSwitchStatus to CS_SWITCH_NOT_REQUESTED_E Set csd_enum_pcmSwitchStatus to CS_SWITCH_NOT_REQUESTED_E Set csd_enum_neutralSwitchStatus to CS_SWITCH_NOT_REQUESTED_E Set tasd_flg_turretValid to 0 Set acd_flg_arincValid to 0 Set smd_enum_safetyMode to SM_NORMAL_E Set dbd_enum_acSteeringMethod to DB_STEER_METHOD_UNAVAILABLE_E Set ntd_flg_neutralDisabled to 0 Set emd_flg_lvcModeApproved to 0 Set dcd_flg_speedFLValid to 0 Set dcd_vel_tugWsFL_mps to 0 Set dcd_flg_speedRLValid to 0 Set dcd_vel_tugWsRL_mps to 0 Set dcd_flg_speedFRValid to 0 Set dcd_vel_tugWsFR_mps to 0 Set dcd_flg_speedRRValid to 0 Set dcd_vel_tugWsRR_mps to 0 Set csd_enum_estopSwitchStatus to CS_SWITCH_NOT_REQUESTED_E Set dpvd_flg_dmpPosAndVelValid to 0 Set dpvd_vel_dmpVelocity_mmps to 0 Set loctfd_flg_svVelValid to 0 Set loctfd_vel_svVel_mps to 0 At cycle 807 For 1 cycles Set isd_enum_initStatus to IS_INIT_COMPLETED_E Set lvcd_enum_turretLockStatus to LVC_UNLOCKED_E Set lvcd_enum_ignitionKeyStatus to LVC_IGNITION_ON2_E Set lvcd_enum_fwdNeuRevPos to LVC_FORWARD_E Set lvcd_enum_parkBrkReq to LVC_REQ_ENGAGE_E Set lvcd_enum_parkBrakeStatus to LVC_APPLIED_E Set lvcd_enum_loadJoystick to LVC_UNLOAD_E Set lvcd_enum_loadingStep to LVC_LOAD_STAGE48_E Set lvcd_enum_pinStatus to LVC_PIN_IN_E Set lvcd_enum_operatStationPos to LVC_FWD_E Set motfd_enum_missionInProgress to MO_MISSION_APPROVED_E Set motfd_enum_missionType to MD_MISSION_TYPE_REGULAR_TOWING_E Set csd_enum_dcmSwitchStatus to CS_SWITCH_NOT_REQUESTED_E Set csd_enum_pcmSwitchStatus to CS_SWITCH_NOT_REQUESTED_E Set csd_enum_neutralSwitchStatus to CS_SWITCH_NOT_REQUESTED_E Set tasd_flg_turretValid to 0 Set acd_flg_arincValid to 0 Set smd_enum_safetyMode to SM_NORMAL_E Set dbd_enum_acSteeringMethod to DB_STEER_METHOD_UNAVAILABLE_E Set ntd_flg_neutralDisabled to 0 Set emd_flg_lvcModeApproved to 0 Set dcd_flg_speedFLValid to 0 Set dcd_vel_tugWsFL_mps to 0 Set dcd_flg_speedRLValid to 0 Set dcd_vel_tugWsRL_mps to 0 Set dcd_flg_speedFRValid to 0 Set dcd_vel_tugWsFR_mps to 0 Set dcd_flg_speedRRValid to 0 Set dcd_vel_tugWsRR_mps to 0 Set csd_enum_estopSwitchStatus to CS_SWITCH_NOT_REQUESTED_E Set dpvd_flg_dmpPosAndVelValid to 0 Set dpvd_vel_dmpVelocity_mmps to 0 Set loctfd_flg_svVelValid to 0 Set loctfd_vel_svVel_mps to 0 | At the end of cycle 504 Verify mmd_enum_systemMode is MM_SYSTEM_MODE_LVC_MODE_E Verify mmd_enum_pcmDcmMode is MM_NONE_E Verify mmd_enum_turretLockRequest is MM_TURRET_LOCK_LOCK_E Verify mmd_enum_ctrlModeToApply is MM_LVC_E Verify mmd_bm_reasonPcmDenied is 0 Verify mmd_bm_reasonDcmDenied1 is 0 Verify mmd_bm_reasonDcmDenied2 is 0 Verify mmd_bm_reasonNeutDenied is 0 Verify mmd_bm_reasonUnloadDenied is 0 Verify mmd_flg_neutralFailed is 0 Verify mmd_flg_turretLockFailed is 0 Verify mmd_flg_turretUnLockFailed is 0 Verify mmd_bm_illegalTransReqst is 1 Verify mmd_bm_reasonLoadCompleteDenied is 0 At the end of cycle 505 Verify mmd_enum_systemMode is MM_SYSTEM_MODE_LVC_MODE_E Verify mmd_enum_pcmDcmMode is MM_NONE_E Verify mmd_enum_turretLockRequest is MM_TURRET_LOCK_LOCK_E Verify mmd_enum_ctrlModeToApply is MM_LVC_E Verify mmd_bm_reasonPcmDenied is 0 Verify mmd_bm_reasonDcmDenied1 is 0 Verify mmd_bm_reasonDcmDenied2 is 0 Verify mmd_bm_reasonNeutDenied is 0 Verify mmd_bm_reasonUnloadDenied is 0 Verify mmd_flg_neutralFailed is 0 Verify mmd_flg_turretLockFailed is 0 Verify mmd_flg_turretUnLockFailed is 0 Verify mmd_bm_illegalTransReqst is 1 Verify mmd_bm_reasonLoadCompleteDenied is 0 At the end of cycle 506 Verify mmd_enum_systemMode is MM_SYSTEM_MODE_LVC_MODE_E Verify mmd_enum_pcmDcmMode is MM_NONE_E Verify mmd_enum_turretLockRequest is MM_TURRET_LOCK_LOCK_E Verify mmd_enum_ctrlModeToApply is MM_LVC_E Verify mmd_bm_reasonPcmDenied is 0 Verify mmd_bm_reasonDcmDenied1 is 0 Verify mmd_bm_reasonDcmDenied2 is 0 Verify mmd_bm_reasonNeutDenied is 0 Verify mmd_bm_reasonUnloadDenied is 0 Verify mmd_flg_neutralFailed is 0 Verify mmd_flg_turretLockFailed is 0 Verify mmd_flg_turretUnLockFailed is 0 Verify mmd_bm_illegalTransReqst is 1 Verify mmd_bm_reasonLoadCompleteDenied is 0 At the end of cycle 507 Verify mmd_enum_systemMode is MM_SYSTEM_MODE_LVC_MODE_E Verify mmd_enum_pcmDcmMode is MM_NONE_E Verify mmd_enum_turretLockRequest is MM_TURRET_LOCK_LOCK_E Verify mmd_enum_ctrlModeToApply is MM_LVC_E Verify mmd_bm_reasonPcmDenied is 0 Verify mmd_bm_reasonDcmDenied1 is 0 Verify mmd_bm_reasonDcmDenied2 is 0 Verify mmd_bm_reasonNeutDenied is 0 Verify mmd_bm_reasonUnloadDenied is 0 Verify mmd_flg_neutralFailed is 0 Verify mmd_flg_turretLockFailed is 0 Verify mmd_flg_turretUnLockFailed is 0 Verify mmd_bm_illegalTransReqst is 1 Verify mmd_bm_reasonLoadCompleteDenied is 0 At the end of cycle 508 Verify mmd_enum_systemMode is MM_SYSTEM_MODE_LVC_MODE_E Verify mmd_enum_pcmDcmMode is MM_NONE_E Verify mmd_enum_turretLockRequest is MM_TURRET_LOCK_LOCK_E Verify mmd_enum_ctrlModeToApply is MM_LVC_E Verify mmd_bm_reasonPcmDenied is 0 Verify mmd_bm_reasonDcmDenied1 is 0 Verify mmd_bm_reasonDcmDenied2 is 0 Verify mmd_bm_reasonNeutDenied is 0 Verify mmd_bm_reasonUnloadDenied is 0 Verify mmd_flg_neutralFailed is 0 Verify mmd_flg_turretLockFailed is 0 Verify mmd_flg_turretUnLockFailed is 0 Verify mmd_bm_illegalTransReqst is 1 Verify mmd_bm_reasonLoadCompleteDenied is 0 At the end of cycle 509 Verify mmd_enum_systemMode is MM_SYSTEM_MODE_LVC_MODE_E Verify mmd_enum_pcmDcmMode is MM_NONE_E Verify mmd_enum_turretLockRequest is MM_TURRET_LOCK_LOCK_E Verify mmd_enum_ctrlModeToApply is MM_LVC_E Verify mmd_bm_reasonPcmDenied is 0 Verify mmd_bm_reasonDcmDenied1 is 0 Verify mmd_bm_reasonDcmDenied2 is 0 Verify mmd_bm_reasonNeutDenied is 0 Verify mmd_bm_reasonUnloadDenied is 0 Verify mmd_flg_neutralFailed is 0 Verify mmd_flg_turretLockFailed is 0 Verify mmd_flg_turretUnLockFailed is 0 Verify mmd_bm_illegalTransReqst is 1 Verify mmd_bm_reasonLoadCompleteDenied is 0 At the end of cycle 806 Verify mmd_enum_systemMode is MM_SYSTEM_MODE_LVC_MODE_E Verify mmd_enum_pcmDcmMode is MM_NONE_E Verify mmd_enum_turretLockRequest is MM_TURRET_LOCK_LOCK_E Verify mmd_enum_ctrlModeToApply is MM_LVC_E Verify mmd_bm_reasonPcmDenied is 0 Verify mmd_bm_reasonDcmDenied1 is 0 Verify mmd_bm_reasonDcmDenied2 is 0 Verify mmd_bm_reasonNeutDenied is 0 Verify mmd_bm_reasonUnloadDenied is 0 Verify mmd_flg_neutralFailed is 0 Verify mmd_flg_turretLockFailed is 0 Verify mmd_flg_turretUnLockFailed is 0 Verify mmd_bm_illegalTransReqst is 1 Verify mmd_bm_reasonLoadCompleteDenied is 0 At the end of cycle 807 Verify mmd_enum_systemMode is MM_SYSTEM_MODE_LVC_MODE_E Verify mmd_enum_pcmDcmMode is MM_NONE_E Verify mmd_enum_turretLockRequest is MM_TURRET_LOCK_LOCK_E Verify mmd_enum_ctrlModeToApply is MM_LVC_E Verify mmd_bm_reasonPcmDenied is 0 Verify mmd_bm_reasonDcmDenied1 is 0 Verify mmd_bm_reasonDcmDenied2 is 0 Verify mmd_bm_reasonNeutDenied is 0 Verify mmd_bm_reasonUnloadDenied is 0 Verify mmd_flg_neutralFailed is 0 Verify mmd_flg_turretLockFailed is 0 Verify mmd_flg_turretUnLockFailed is 0 Verify mmd_bm_illegalTransReqst is 0 Verify mmd_bm_reasonLoadCompleteDenied is 0 | Nominal | At cycle 504 PCM mode requested here. This is Invalid request from LVC mode, so set illegal transition. At cycle 508 PCM mode is not requested here. So stop activating illegal transition after mmc_tm_illegalTransitionNotfcSetTime_cs. | TXB-HLC-TC_5932 TXB-HLC-TC_5942 TXB-HLC-TC_6553 TXB-HLC-TC_5937 TXB-HLC-TC_5939 TXB-HLC-TC_5940 TXB-HLC-TC_6562 TXB-HLC-TC_6571 TXB-HLC-TC_6554 TXB-HLC-TC_6563 TXB-HLC-TC_6572 TXB-HLC-TC_6555 TXB-HLC-TC_6564 TXB-HLC-TC_6573 TXB-HLC-TC_5938 TXB-HLC-TC_5924 | High Level Test
TXB-HLC-TP_23056 | 4.1.2.1.0-3.10 |  |  | Procedure Step | 7 | At cycle 808 For 193 cycles Set isd_enum_initStatus to IS_INIT_COMPLETED_E Set lvcd_enum_turretLockStatus to LVC_UNLOCKED_E Set lvcd_enum_ignitionKeyStatus to LVC_IGNITION_ON2_E Set lvcd_enum_fwdNeuRevPos to LVC_FORWARD_E Set lvcd_enum_parkBrkReq to LVC_REQ_ENGAGE_E Set lvcd_enum_parkBrakeStatus to LVC_APPLIED_E Set lvcd_enum_loadJoystick to LVC_UNLOAD_E Set lvcd_enum_loadingStep to LVC_LOAD_STAGE48_E Set lvcd_enum_pinStatus to LVC_PIN_IN_E Set lvcd_enum_operatStationPos to LVC_FWD_E Set motfd_enum_missionInProgress to MO_MISSION_APPROVED_E Set motfd_enum_missionType to MD_MISSION_TYPE_REGULAR_TOWING_E Set csd_enum_dcmSwitchStatus to CS_SWITCH_NOT_REQUESTED_E Set csd_enum_pcmSwitchStatus to CS_SWITCH_NOT_REQUESTED_E Set csd_enum_neutralSwitchStatus to CS_SWITCH_NOT_REQUESTED_E Set tasd_flg_turretValid to 0 Set acd_flg_arincValid to 0 Set smd_enum_safetyMode to SM_NORMAL_E Set dbd_enum_acSteeringMethod to DB_STEER_METHOD_UNAVAILABLE_E Set ntd_flg_neutralDisabled to 0 Set emd_flg_lvcModeApproved to 0 Set dcd_flg_speedFLValid to 0 Set dcd_vel_tugWsFL_mps to 0 Set dcd_flg_speedRLValid to 0 Set dcd_vel_tugWsRL_mps to 0 Set dcd_flg_speedFRValid to 0 Set dcd_vel_tugWsFR_mps to 0 Set dcd_flg_speedRRValid to 0 Set dcd_vel_tugWsRR_mps to 0 Set csd_enum_estopSwitchStatus to CS_SWITCH_NOT_REQUESTED_E Set dpvd_flg_dmpPosAndVelValid to 0 Set dpvd_vel_dmpVelocity_mmps to 0 Set loctfd_flg_svVelValid to 0 Set loctfd_vel_svVel_mps to 0 At cycle 1001 For 1 cycles Set isd_enum_initStatus to IS_INIT_COMPLETED_E Set lvcd_enum_turretLockStatus to LVC_UNLOCKED_E Set lvcd_enum_ignitionKeyStatus to LVC_IGNITION_ON2_E Set lvcd_enum_fwdNeuRevPos to LVC_FORWARD_E Set lvcd_enum_parkBrkReq to LVC_REQ_ENGAGE_E Set lvcd_enum_parkBrakeStatus to LVC_APPLIED_E Set lvcd_enum_loadJoystick to LVC_UNLOAD_E Set lvcd_enum_loadingStep to LVC_LOAD_STAGE48_E Set lvcd_enum_pinStatus to LVC_PIN_IN_E Set lvcd_enum_operatStationPos to LVC_FWD_E Set motfd_enum_missionInProgress to MO_MISSION_APPROVED_E Set motfd_enum_missionType to MD_MISSION_TYPE_REGULAR_TOWING_E Set csd_enum_dcmSwitchStatus to CS_SWITCH_NOT_REQUESTED_E Set csd_enum_pcmSwitchStatus to CS_SWITCH_NOT_REQUESTED_E Set csd_enum_neutralSwitchStatus to CS_SWITCH_NOT_REQUESTED_E Set tasd_flg_turretValid to 0 Set acd_flg_arincValid to 0 Set smd_enum_safetyMode to SM_NORMAL_E Set dbd_enum_acSteeringMethod to DB_STEER_METHOD_UNAVAILABLE_E Set ntd_flg_neutralDisabled to 0 Set emd_flg_lvcModeApproved to 0 Set dcd_flg_speedFLValid to 0 Set dcd_vel_tugWsFL_mps to 0 Set dcd_flg_speedRLValid to 0 Set dcd_vel_tugWsRL_mps to 0 Set dcd_flg_speedFRValid to 0 Set dcd_vel_tugWsFR_mps to 0 Set dcd_flg_speedRRValid to 0 Set dcd_vel_tugWsRR_mps to 0 Set csd_enum_estopSwitchStatus to CS_SWITCH_NOT_REQUESTED_E Set dpvd_flg_dmpPosAndVelValid to 0 Set dpvd_vel_dmpVelocity_mmps to 0 Set loctfd_flg_svVelValid to 0 Set loctfd_vel_svVel_mps to 0 At cycle 1002 For 1 cycles Set isd_enum_initStatus to IS_INIT_COMPLETED_E Set lvcd_enum_turretLockStatus to LVC_UNLOCKED_E Set lvcd_enum_ignitionKeyStatus to LVC_IGNITION_ON2_E Set lvcd_enum_fwdNeuRevPos to LVC_FORWARD_E Set lvcd_enum_parkBrkReq to LVC_REQ_ENGAGE_E Set lvcd_enum_parkBrakeStatus to LVC_APPLIED_E Set lvcd_enum_loadJoystick to LVC_UNLOAD_E Set lvcd_enum_loadingStep to LVC_LOAD_STAGE48_E Set lvcd_enum_pinStatus to LVC_PIN_IN_E Set lvcd_enum_operatStationPos to LVC_FWD_E Set motfd_enum_missionInProgress to MO_MISSION_APPROVED_E Set motfd_enum_missionType to MD_MISSION_TYPE_REGULAR_TOWING_E Set csd_enum_dcmSwitchStatus to CS_SWITCH_NOT_REQUESTED_E Set csd_enum_pcmSwitchStatus to CS_SWITCH_NOT_REQUESTED_E Set csd_enum_neutralSwitchStatus to CS_SWITCH_NOT_REQUESTED_E Set tasd_flg_turretValid to 0 Set acd_flg_arincValid to 0 Set smd_enum_safetyMode to SM_NORMAL_E Set dbd_enum_acSteeringMethod to DB_STEER_METHOD_UNAVAILABLE_E Set ntd_flg_neutralDisabled to 0 Set emd_flg_lvcModeApproved to 0 Set dcd_flg_speedFLValid to 0 Set dcd_vel_tugWsFL_mps to 0 Set dcd_flg_speedRLValid to 0 Set dcd_vel_tugWsRL_mps to 0 Set dcd_flg_speedFRValid to 0 Set dcd_vel_tugWsFR_mps to 0 Set dcd_flg_speedRRValid to 0 Set dcd_vel_tugWsRR_mps to 0 Set csd_enum_estopSwitchStatus to CS_SWITCH_NOT_REQUESTED_E Set dpvd_flg_dmpPosAndVelValid to 0 Set dpvd_vel_dmpVelocity_mmps to 0 Set loctfd_flg_svVelValid to 0 Set loctfd_vel_svVel_mps to 0 At cycle 1003 For 1 cycles Set isd_enum_initStatus to IS_INIT_COMPLETED_E Set lvcd_enum_turretLockStatus to LVC_UNLOCKED_E Set lvcd_enum_ignitionKeyStatus to LVC_IGNITION_ON2_E Set lvcd_enum_fwdNeuRevPos to LVC_FORWARD_E Set lvcd_enum_parkBrkReq to LVC_REQ_ENGAGE_E Set lvcd_enum_parkBrakeStatus to LVC_APPLIED_E Set lvcd_enum_loadJoystick to LVC_UNLOAD_E Set lvcd_enum_loadingStep to LVC_LOAD_STAGE48_E Set lvcd_enum_pinStatus to LVC_PIN_IN_E Set lvcd_enum_operatStationPos to LVC_FWD_E Set motfd_enum_missionInProgress to MO_MISSION_APPROVED_E Set motfd_enum_missionType to MD_MISSION_TYPE_REGULAR_TOWING_E Set csd_enum_dcmSwitchStatus to CS_SWITCH_NOT_REQUESTED_E Set csd_enum_pcmSwitchStatus to CS_SWITCH_NOT_REQUESTED_E Set csd_enum_neutralSwitchStatus to CS_SWITCH_NOT_REQUESTED_E Set tasd_flg_turretValid to 0 Set acd_flg_arincValid to 0 Set smd_enum_safetyMode to SM_NORMAL_E Set dbd_enum_acSteeringMethod to DB_STEER_METHOD_UNAVAILABLE_E Set ntd_flg_neutralDisabled to 0 Set emd_flg_lvcModeApproved to 0 Set dcd_flg_speedFLValid to 0 Set dcd_vel_tugWsFL_mps to 0 Set dcd_flg_speedRLValid to 0 Set dcd_vel_tugWsRL_mps to 0 Set dcd_flg_speedFRValid to 0 Set dcd_vel_tugWsFR_mps to 0 Set dcd_flg_speedRRValid to 0 Set dcd_vel_tugWsRR_mps to 0 Set csd_enum_estopSwitchStatus to CS_SWITCH_NOT_REQUESTED_E Set dpvd_flg_dmpPosAndVelValid to 0 Set dpvd_vel_dmpVelocity_mmps to 0 Set loctfd_flg_svVelValid to 0 Set loctfd_vel_svVel_mps to 0 At cycle 1004 For 1 cycles Set isd_enum_initStatus to IS_INIT_COMPLETED_E Set lvcd_enum_turretLockStatus to LVC_UNLOCKED_E Set lvcd_enum_ignitionKeyStatus to LVC_IGNITION_ON2_E Set lvcd_enum_fwdNeuRevPos to LVC_FORWARD_E Set lvcd_enum_parkBrkReq to LVC_REQ_ENGAGE_E Set lvcd_enum_parkBrakeStatus to LVC_APPLIED_E Set lvcd_enum_loadJoystick to LVC_UNLOAD_E Set lvcd_enum_loadingStep to LVC_LOAD_STAGE48_E Set lvcd_enum_pinStatus to LVC_PIN_IN_E Set lvcd_enum_operatStationPos to LVC_FWD_E Set motfd_enum_missionInProgress to MO_MISSION_APPROVED_E Set motfd_enum_missionType to MD_MISSION_TYPE_REGULAR_TOWING_E Set csd_enum_dcmSwitchStatus to CS_SWITCH_REQUESTED_E Set csd_enum_pcmSwitchStatus to CS_SWITCH_NOT_REQUESTED_E Set csd_enum_neutralSwitchStatus to CS_SWITCH_NOT_REQUESTED_E Set tasd_flg_turretValid to 0 Set acd_flg_arincValid to 0 Set smd_enum_safetyMode to SM_NORMAL_E Set dbd_enum_acSteeringMethod to DB_STEER_METHOD_UNAVAILABLE_E Set ntd_flg_neutralDisabled to 0 Set emd_flg_lvcModeApproved to 0 Set dcd_flg_speedFLValid to 0 Set dcd_vel_tugWsFL_mps to 0 Set dcd_flg_speedRLValid to 0 Set dcd_vel_tugWsRL_mps to 0 Set dcd_flg_speedFRValid to 0 Set dcd_vel_tugWsFR_mps to 0 Set dcd_flg_speedRRValid to 0 Set dcd_vel_tugWsRR_mps to 0 Set csd_enum_estopSwitchStatus to CS_SWITCH_NOT_REQUESTED_E Set dpvd_flg_dmpPosAndVelValid to 0 Set dpvd_vel_dmpVelocity_mmps to 0 Set loctfd_flg_svVelValid to 0 Set loctfd_vel_svVel_mps to 0 At cycle 1005 For 1 cycles Set isd_enum_initStatus to IS_INIT_COMPLETED_E Set lvcd_enum_turretLockStatus to LVC_UNLOCKED_E Set lvcd_enum_ignitionKeyStatus to LVC_IGNITION_ON2_E Set lvcd_enum_fwdNeuRevPos to LVC_FORWARD_E Set lvcd_enum_parkBrkReq to LVC_REQ_ENGAGE_E Set lvcd_enum_parkBrakeStatus to LVC_APPLIED_E Set lvcd_enum_loadJoystick to LVC_UNLOAD_E Set lvcd_enum_loadingStep to LVC_LOAD_STAGE48_E Set lvcd_enum_pinStatus to LVC_PIN_IN_E Set lvcd_enum_operatStationPos to LVC_FWD_E Set motfd_enum_missionInProgress to MO_MISSION_APPROVED_E Set motfd_enum_missionType to MD_MISSION_TYPE_REGULAR_TOWING_E Set csd_enum_dcmSwitchStatus to CS_SWITCH_REQUESTED_E Set csd_enum_pcmSwitchStatus to CS_SWITCH_NOT_REQUESTED_E Set csd_enum_neutralSwitchStatus to CS_SWITCH_NOT_REQUESTED_E Set tasd_flg_turretValid to 0 Set acd_flg_arincValid to 0 Set smd_enum_safetyMode to SM_NORMAL_E Set dbd_enum_acSteeringMethod to DB_STEER_METHOD_UNAVAILABLE_E Set ntd_flg_neutralDisabled to 0 Set emd_flg_lvcModeApproved to 0 Set dcd_flg_speedFLValid to 0 Set dcd_vel_tugWsFL_mps to 0 Set dcd_flg_speedRLValid to 0 Set dcd_vel_tugWsRL_mps to 0 Set dcd_flg_speedFRValid to 0 Set dcd_vel_tugWsFR_mps to 0 Set dcd_flg_speedRRValid to 0 Set dcd_vel_tugWsRR_mps to 0 Set csd_enum_estopSwitchStatus to CS_SWITCH_NOT_REQUESTED_E Set dpvd_flg_dmpPosAndVelValid to 0 Set dpvd_vel_dmpVelocity_mmps to 0 Set loctfd_flg_svVelValid to 0 Set loctfd_vel_svVel_mps to 0 At cycle 1006 For 1 cycles Set isd_enum_initStatus to IS_INIT_COMPLETED_E Set lvcd_enum_turretLockStatus to LVC_UNLOCKED_E Set lvcd_enum_ignitionKeyStatus to LVC_IGNITION_ON2_E Set lvcd_enum_fwdNeuRevPos to LVC_FORWARD_E Set lvcd_enum_parkBrkReq to LVC_REQ_ENGAGE_E Set lvcd_enum_parkBrakeStatus to LVC_APPLIED_E Set lvcd_enum_loadJoystick to LVC_UNLOAD_E Set lvcd_enum_loadingStep to LVC_LOAD_STAGE48_E Set lvcd_enum_pinStatus to LVC_PIN_IN_E Set lvcd_enum_operatStationPos to LVC_FWD_E Set motfd_enum_missionInProgress to MO_MISSION_APPROVED_E Set motfd_enum_missionType to MD_MISSION_TYPE_REGULAR_TOWING_E Set csd_enum_dcmSwitchStatus to CS_SWITCH_REQUESTED_E Set csd_enum_pcmSwitchStatus to CS_SWITCH_NOT_REQUESTED_E Set csd_enum_neutralSwitchStatus to CS_SWITCH_NOT_REQUESTED_E Set tasd_flg_turretValid to 0 Set acd_flg_arincValid to 0 Set smd_enum_safetyMode to SM_NORMAL_E Set dbd_enum_acSteeringMethod to DB_STEER_METHOD_UNAVAILABLE_E Set ntd_flg_neutralDisabled to 0 Set emd_flg_lvcModeApproved to 0 Set dcd_flg_speedFLValid to 0 Set dcd_vel_tugWsFL_mps to 0 Set dcd_flg_speedRLValid to 0 Set dcd_vel_tugWsRL_mps to 0 Set dcd_flg_speedFRValid to 0 Set dcd_vel_tugWsFR_mps to 0 Set dcd_flg_speedRRValid to 0 Set dcd_vel_tugWsRR_mps to 0 Set csd_enum_estopSwitchStatus to CS_SWITCH_NOT_REQUESTED_E Set dpvd_flg_dmpPosAndVelValid to 0 Set dpvd_vel_dmpVelocity_mmps to 0 Set loctfd_flg_svVelValid to 0 Set loctfd_vel_svVel_mps to 0 At cycle 1007 For 1 cycles Set isd_enum_initStatus to IS_INIT_COMPLETED_E Set lvcd_enum_turretLockStatus to LVC_UNLOCKED_E Set lvcd_enum_ignitionKeyStatus to LVC_IGNITION_ON2_E Set lvcd_enum_fwdNeuRevPos to LVC_FORWARD_E Set lvcd_enum_parkBrkReq to LVC_REQ_ENGAGE_E Set lvcd_enum_parkBrakeStatus to LVC_APPLIED_E Set lvcd_enum_loadJoystick to LVC_UNLOAD_E Set lvcd_enum_loadingStep to LVC_LOAD_STAGE48_E Set lvcd_enum_pinStatus to LVC_PIN_IN_E Set lvcd_enum_operatStationPos to LVC_FWD_E Set motfd_enum_missionInProgress to MO_MISSION_APPROVED_E Set motfd_enum_missionType to MD_MISSION_TYPE_REGULAR_TOWING_E Set csd_enum_dcmSwitchStatus to CS_SWITCH_REQUESTED_E Set csd_enum_pcmSwitchStatus to CS_SWITCH_NOT_REQUESTED_E Set csd_enum_neutralSwitchStatus to CS_SWITCH_NOT_REQUESTED_E Set tasd_flg_turretValid to 0 Set acd_flg_arincValid to 0 Set smd_enum_safetyMode to SM_NORMAL_E Set dbd_enum_acSteeringMethod to DB_STEER_METHOD_UNAVAILABLE_E Set ntd_flg_neutralDisabled to 0 Set emd_flg_lvcModeApproved to 0 Set dcd_flg_speedFLValid to 0 Set dcd_vel_tugWsFL_mps to 0 Set dcd_flg_speedRLValid to 0 Set dcd_vel_tugWsRL_mps to 0 Set dcd_flg_speedFRValid to 0 Set dcd_vel_tugWsFR_mps to 0 Set dcd_flg_speedRRValid to 0 Set dcd_vel_tugWsRR_mps to 0 Set csd_enum_estopSwitchStatus to CS_SWITCH_NOT_REQUESTED_E Set dpvd_flg_dmpPosAndVelValid to 0 Set dpvd_vel_dmpVelocity_mmps to 0 Set loctfd_flg_svVelValid to 0 Set loctfd_vel_svVel_mps to 0 | At the end of cycle 808 Verify mmd_enum_systemMode is MM_SYSTEM_MODE_LVC_MODE_E Verify mmd_enum_pcmDcmMode is MM_NONE_E Verify mmd_enum_turretLockRequest is MM_TURRET_LOCK_LOCK_E Verify mmd_enum_ctrlModeToApply is MM_LVC_E Verify mmd_bm_reasonPcmDenied is 0 Verify mmd_bm_reasonDcmDenied1 is 0 Verify mmd_bm_reasonDcmDenied2 is 0 Verify mmd_bm_reasonNeutDenied is 0 Verify mmd_bm_reasonUnloadDenied is 0 Verify mmd_flg_neutralFailed is 0 Verify mmd_flg_turretLockFailed is 0 Verify mmd_flg_turretUnLockFailed is 0 Verify mmd_bm_illegalTransReqst is 0 Verify mmd_bm_reasonLoadCompleteDenied is 0 At the end of cycle 1001 Verify mmd_enum_systemMode is MM_SYSTEM_MODE_LVC_MODE_E Verify mmd_enum_pcmDcmMode is MM_NONE_E Verify mmd_enum_turretLockRequest is MM_TURRET_LOCK_LOCK_E Verify mmd_enum_ctrlModeToApply is MM_LVC_E Verify mmd_bm_reasonPcmDenied is 0 Verify mmd_bm_reasonDcmDenied1 is 0 Verify mmd_bm_reasonDcmDenied2 is 0 Verify mmd_bm_reasonNeutDenied is 0 Verify mmd_bm_reasonUnloadDenied is 0 Verify mmd_flg_neutralFailed is 0 Verify mmd_flg_turretLockFailed is 0 Verify mmd_flg_turretUnLockFailed is 0 Verify mmd_bm_illegalTransReqst is 0 Verify mmd_bm_reasonLoadCompleteDenied is 0 At the end of cycle 1002 Verify mmd_enum_systemMode is MM_SYSTEM_MODE_LVC_MODE_E Verify mmd_enum_pcmDcmMode is MM_NONE_E Verify mmd_enum_turretLockRequest is MM_TURRET_LOCK_LOCK_E Verify mmd_enum_ctrlModeToApply is MM_LVC_E Verify mmd_bm_reasonPcmDenied is 0 Verify mmd_bm_reasonDcmDenied1 is 0 Verify mmd_bm_reasonDcmDenied2 is 0 Verify mmd_bm_reasonNeutDenied is 0 Verify mmd_bm_reasonUnloadDenied is 0 Verify mmd_flg_neutralFailed is 0 Verify mmd_flg_turretLockFailed is 0 Verify mmd_flg_turretUnLockFailed is 0 Verify mmd_bm_illegalTransReqst is 0 Verify mmd_bm_reasonLoadCompleteDenied is 0 At the end of cycle 1003 Verify mmd_enum_systemMode is MM_SYSTEM_MODE_LVC_MODE_E Verify mmd_enum_pcmDcmMode is MM_NONE_E Verify mmd_enum_turretLockRequest is MM_TURRET_LOCK_LOCK_E Verify mmd_enum_ctrlModeToApply is MM_LVC_E Verify mmd_bm_reasonPcmDenied is 0 Verify mmd_bm_reasonDcmDenied1 is 0 Verify mmd_bm_reasonDcmDenied2 is 0 Verify mmd_bm_reasonNeutDenied is 0 Verify mmd_bm_reasonUnloadDenied is 0 Verify mmd_flg_neutralFailed is 0 Verify mmd_flg_turretLockFailed is 0 Verify mmd_flg_turretUnLockFailed is 0 Verify mmd_bm_illegalTransReqst is 0 Verify mmd_bm_reasonLoadCompleteDenied is 0 At the end of cycle 1004 Verify mmd_enum_systemMode is MM_SYSTEM_MODE_LVC_MODE_E Verify mmd_enum_pcmDcmMode is MM_NONE_E Verify mmd_enum_turretLockRequest is MM_TURRET_LOCK_LOCK_E Verify mmd_enum_ctrlModeToApply is MM_LVC_E Verify mmd_bm_reasonPcmDenied is 0 Verify mmd_bm_reasonDcmDenied1 is 0 Verify mmd_bm_reasonDcmDenied2 is 0 Verify mmd_bm_reasonNeutDenied is 0 Verify mmd_bm_reasonUnloadDenied is 0 Verify mmd_flg_neutralFailed is 0 Verify mmd_flg_turretLockFailed is 0 Verify mmd_flg_turretUnLockFailed is 0 Verify mmd_bm_illegalTransReqst is 2 Verify mmd_bm_reasonLoadCompleteDenied is 0 At the end of cycle 1005 Verify mmd_enum_systemMode is MM_SYSTEM_MODE_LVC_MODE_E Verify mmd_enum_pcmDcmMode is MM_NONE_E Verify mmd_enum_turretLockRequest is MM_TURRET_LOCK_LOCK_E Verify mmd_enum_ctrlModeToApply is MM_LVC_E Verify mmd_bm_reasonPcmDenied is 0 Verify mmd_bm_reasonDcmDenied1 is 0 Verify mmd_bm_reasonDcmDenied2 is 0 Verify mmd_bm_reasonNeutDenied is 0 Verify mmd_bm_reasonUnloadDenied is 0 Verify mmd_flg_neutralFailed is 0 Verify mmd_flg_turretLockFailed is 0 Verify mmd_flg_turretUnLockFailed is 0 Verify mmd_bm_illegalTransReqst is 2 Verify mmd_bm_reasonLoadCompleteDenied is 0 At the end of cycle 1006 Verify mmd_enum_systemMode is MM_SYSTEM_MODE_LVC_MODE_E Verify mmd_enum_pcmDcmMode is MM_NONE_E Verify mmd_enum_turretLockRequest is MM_TURRET_LOCK_LOCK_E Verify mmd_enum_ctrlModeToApply is MM_LVC_E Verify mmd_bm_reasonPcmDenied is 0 Verify mmd_bm_reasonDcmDenied1 is 0 Verify mmd_bm_reasonDcmDenied2 is 0 Verify mmd_bm_reasonNeutDenied is 0 Verify mmd_bm_reasonUnloadDenied is 0 Verify mmd_flg_neutralFailed is 0 Verify mmd_flg_turretLockFailed is 0 Verify mmd_flg_turretUnLockFailed is 0 Verify mmd_bm_illegalTransReqst is 2 Verify mmd_bm_reasonLoadCompleteDenied is 0 At the end of cycle 1007 Verify mmd_enum_systemMode is MM_SYSTEM_MODE_LVC_MODE_E Verify mmd_enum_pcmDcmMode is MM_NONE_E Verify mmd_enum_turretLockRequest is MM_TURRET_LOCK_LOCK_E Verify mmd_enum_ctrlModeToApply is MM_LVC_E Verify mmd_bm_reasonPcmDenied is 0 Verify mmd_bm_reasonDcmDenied1 is 0 Verify mmd_bm_reasonDcmDenied2 is 0 Verify mmd_bm_reasonNeutDenied is 0 Verify mmd_bm_reasonUnloadDenied is 0 Verify mmd_flg_neutralFailed is 0 Verify mmd_flg_turretLockFailed is 0 Verify mmd_flg_turretUnLockFailed is 0 Verify mmd_bm_illegalTransReqst is 2 Verify mmd_bm_reasonLoadCompleteDenied is 0 | Nominal | At cycle 1004 DCM mode requested here. This is Invalid request from LVC mode, so set illegal transition. | TXB-HLC-TC_5932 TXB-HLC-TC_5942 TXB-HLC-TC_6553 TXB-HLC-TC_5937 TXB-HLC-TC_5939 TXB-HLC-TC_5940 TXB-HLC-TC_6562 TXB-HLC-TC_6571 TXB-HLC-TC_6554 TXB-HLC-TC_6563 TXB-HLC-TC_6572 TXB-HLC-TC_6555 TXB-HLC-TC_6564 TXB-HLC-TC_6573 TXB-HLC-TC_5938 TXB-HLC-TC_5924 | High Level Test
TXB-HLC-TP_23057 | 4.1.2.1.0-3.11 |  |  | Procedure Step | 7 | At cycle 1008 For 298 cycles Set isd_enum_initStatus to IS_INIT_COMPLETED_E Set lvcd_enum_turretLockStatus to LVC_UNLOCKED_E Set lvcd_enum_ignitionKeyStatus to LVC_IGNITION_ON2_E Set lvcd_enum_fwdNeuRevPos to LVC_FORWARD_E Set lvcd_enum_parkBrkReq to LVC_REQ_ENGAGE_E Set lvcd_enum_parkBrakeStatus to LVC_APPLIED_E Set lvcd_enum_loadJoystick to LVC_UNLOAD_E Set lvcd_enum_loadingStep to LVC_LOAD_STAGE48_E Set lvcd_enum_pinStatus to LVC_PIN_IN_E Set lvcd_enum_operatStationPos to LVC_FWD_E Set motfd_enum_missionInProgress to MO_MISSION_APPROVED_E Set motfd_enum_missionType to MD_MISSION_TYPE_REGULAR_TOWING_E Set csd_enum_dcmSwitchStatus to CS_SWITCH_NOT_REQUESTED_E Set csd_enum_pcmSwitchStatus to CS_SWITCH_NOT_REQUESTED_E Set csd_enum_neutralSwitchStatus to CS_SWITCH_NOT_REQUESTED_E Set tasd_flg_turretValid to 0 Set acd_flg_arincValid to 0 Set smd_enum_safetyMode to SM_NORMAL_E Set dbd_enum_acSteeringMethod to DB_STEER_METHOD_UNAVAILABLE_E Set ntd_flg_neutralDisabled to 0 Set emd_flg_lvcModeApproved to 0 Set dcd_flg_speedFLValid to 0 Set dcd_vel_tugWsFL_mps to 0 Set dcd_flg_speedRLValid to 0 Set dcd_vel_tugWsRL_mps to 0 Set dcd_flg_speedFRValid to 0 Set dcd_vel_tugWsFR_mps to 0 Set dcd_flg_speedRRValid to 0 Set dcd_vel_tugWsRR_mps to 0 Set csd_enum_estopSwitchStatus to CS_SWITCH_NOT_REQUESTED_E Set dpvd_flg_dmpPosAndVelValid to 0 Set dpvd_vel_dmpVelocity_mmps to 0 Set loctfd_flg_svVelValid to 0 Set loctfd_vel_svVel_mps to 0 At cycle 1306 For 1 cycles Set isd_enum_initStatus to IS_INIT_COMPLETED_E Set lvcd_enum_turretLockStatus to LVC_UNLOCKED_E Set lvcd_enum_ignitionKeyStatus to LVC_IGNITION_ON2_E Set lvcd_enum_fwdNeuRevPos to LVC_FORWARD_E Set lvcd_enum_parkBrkReq to LVC_REQ_ENGAGE_E Set lvcd_enum_parkBrakeStatus to LVC_APPLIED_E Set lvcd_enum_loadJoystick to LVC_UNLOAD_E Set lvcd_enum_loadingStep to LVC_LOAD_STAGE48_E Set lvcd_enum_pinStatus to LVC_PIN_IN_E Set lvcd_enum_operatStationPos to LVC_FWD_E Set motfd_enum_missionInProgress to MO_MISSION_APPROVED_E Set motfd_enum_missionType to MD_MISSION_TYPE_REGULAR_TOWING_E Set csd_enum_dcmSwitchStatus to CS_SWITCH_NOT_REQUESTED_E Set csd_enum_pcmSwitchStatus to CS_SWITCH_NOT_REQUESTED_E Set csd_enum_neutralSwitchStatus to CS_SWITCH_NOT_REQUESTED_E Set tasd_flg_turretValid to 0 Set acd_flg_arincValid to 0 Set smd_enum_safetyMode to SM_NORMAL_E Set dbd_enum_acSteeringMethod to DB_STEER_METHOD_UNAVAILABLE_E Set ntd_flg_neutralDisabled to 0 Set emd_flg_lvcModeApproved to 0 Set dcd_flg_speedFLValid to 0 Set dcd_vel_tugWsFL_mps to 0 Set dcd_flg_speedRLValid to 0 Set dcd_vel_tugWsRL_mps to 0 Set dcd_flg_speedFRValid to 0 Set dcd_vel_tugWsFR_mps to 0 Set dcd_flg_speedRRValid to 0 Set dcd_vel_tugWsRR_mps to 0 Set csd_enum_estopSwitchStatus to CS_SWITCH_NOT_REQUESTED_E Set dpvd_flg_dmpPosAndVelValid to 0 Set dpvd_vel_dmpVelocity_mmps to 0 Set loctfd_flg_svVelValid to 0 Set loctfd_vel_svVel_mps to 0 At cycle 1307 For 1 cycles Set isd_enum_initStatus to IS_INIT_COMPLETED_E Set lvcd_enum_turretLockStatus to LVC_UNLOCKED_E Set lvcd_enum_ignitionKeyStatus to LVC_IGNITION_ON2_E Set lvcd_enum_fwdNeuRevPos to LVC_FORWARD_E Set lvcd_enum_parkBrkReq to LVC_REQ_ENGAGE_E Set lvcd_enum_parkBrakeStatus to LVC_APPLIED_E Set lvcd_enum_loadJoystick to LVC_UNLOAD_E Set lvcd_enum_loadingStep to LVC_LOAD_STAGE48_E Set lvcd_enum_pinStatus to LVC_PIN_IN_E Set lvcd_enum_operatStationPos to LVC_FWD_E Set motfd_enum_missionInProgress to MO_MISSION_APPROVED_E Set motfd_enum_missionType to MD_MISSION_TYPE_REGULAR_TOWING_E Set csd_enum_dcmSwitchStatus to CS_SWITCH_NOT_REQUESTED_E Set csd_enum_pcmSwitchStatus to CS_SWITCH_NOT_REQUESTED_E Set csd_enum_neutralSwitchStatus to CS_SWITCH_NOT_REQUESTED_E Set tasd_flg_turretValid to 0 Set acd_flg_arincValid to 0 Set smd_enum_safetyMode to SM_NORMAL_E Set dbd_enum_acSteeringMethod to DB_STEER_METHOD_UNAVAILABLE_E Set ntd_flg_neutralDisabled to 0 Set emd_flg_lvcModeApproved to 0 Set dcd_flg_speedFLValid to 0 Set dcd_vel_tugWsFL_mps to 0 Set dcd_flg_speedRLValid to 0 Set dcd_vel_tugWsRL_mps to 0 Set dcd_flg_speedFRValid to 0 Set dcd_vel_tugWsFR_mps to 0 Set dcd_flg_speedRRValid to 0 Set dcd_vel_tugWsRR_mps to 0 Set csd_enum_estopSwitchStatus to CS_SWITCH_NOT_REQUESTED_E Set dpvd_flg_dmpPosAndVelValid to 0 Set dpvd_vel_dmpVelocity_mmps to 0 Set loctfd_flg_svVelValid to 0 Set loctfd_vel_svVel_mps to 0 At cycle 1308 For 1 cycles Set isd_enum_initStatus to IS_INIT_COMPLETED_E Set lvcd_enum_turretLockStatus to LVC_UNLOCKED_E Set lvcd_enum_ignitionKeyStatus to LVC_IGNITION_ON2_E Set lvcd_enum_fwdNeuRevPos to LVC_FORWARD_E Set lvcd_enum_parkBrkReq to LVC_REQ_ENGAGE_E Set lvcd_enum_parkBrakeStatus to LVC_APPLIED_E Set lvcd_enum_loadJoystick to LVC_UNLOAD_E Set lvcd_enum_loadingStep to LVC_LOAD_STAGE48_E Set lvcd_enum_pinStatus to LVC_PIN_IN_E Set lvcd_enum_operatStationPos to LVC_FWD_E Set motfd_enum_missionInProgress to MO_MISSION_APPROVED_E Set motfd_enum_missionType to MD_MISSION_TYPE_REGULAR_TOWING_E Set csd_enum_dcmSwitchStatus to CS_SWITCH_NOT_REQUESTED_E Set csd_enum_pcmSwitchStatus to CS_SWITCH_NOT_REQUESTED_E Set csd_enum_neutralSwitchStatus to CS_SWITCH_NOT_REQUESTED_E Set tasd_flg_turretValid to 0 Set acd_flg_arincValid to 0 Set smd_enum_safetyMode to SM_NORMAL_E Set dbd_enum_acSteeringMethod to DB_STEER_METHOD_UNAVAILABLE_E Set ntd_flg_neutralDisabled to 0 Set emd_flg_lvcModeApproved to 0 Set dcd_flg_speedFLValid to 0 Set dcd_vel_tugWsFL_mps to 0 Set dcd_flg_speedRLValid to 0 Set dcd_vel_tugWsRL_mps to 0 Set dcd_flg_speedFRValid to 0 Set dcd_vel_tugWsFR_mps to 0 Set dcd_flg_speedRRValid to 0 Set dcd_vel_tugWsRR_mps to 0 Set csd_enum_estopSwitchStatus to CS_SWITCH_NOT_REQUESTED_E Set dpvd_flg_dmpPosAndVelValid to 0 Set dpvd_vel_dmpVelocity_mmps to 0 Set loctfd_flg_svVelValid to 0 Set loctfd_vel_svVel_mps to 0 At cycle 1309 For 1 cycles Set isd_enum_initStatus to IS_INIT_COMPLETED_E Set lvcd_enum_turretLockStatus to LVC_UNLOCKED_E Set lvcd_enum_ignitionKeyStatus to LVC_IGNITION_ON2_E Set lvcd_enum_fwdNeuRevPos to LVC_FORWARD_E Set lvcd_enum_parkBrkReq to LVC_REQ_ENGAGE_E Set lvcd_enum_parkBrakeStatus to LVC_APPLIED_E Set lvcd_enum_loadJoystick to LVC_UNLOAD_E Set lvcd_enum_loadingStep to LVC_LOAD_STAGE48_E Set lvcd_enum_pinStatus to LVC_PIN_IN_E Set lvcd_enum_operatStationPos to LVC_FWD_E Set motfd_enum_missionInProgress to MO_MISSION_APPROVED_E Set motfd_enum_missionType to MD_MISSION_TYPE_REGULAR_TOWING_E Set csd_enum_dcmSwitchStatus to CS_SWITCH_NOT_REQUESTED_E Set csd_enum_pcmSwitchStatus to CS_SWITCH_NOT_REQUESTED_E Set csd_enum_neutralSwitchStatus to CS_SWITCH_NOT_REQUESTED_E Set tasd_flg_turretValid to 0 Set acd_flg_arincValid to 0 Set smd_enum_safetyMode to SM_NORMAL_E Set dbd_enum_acSteeringMethod to DB_STEER_METHOD_UNAVAILABLE_E Set ntd_flg_neutralDisabled to 0 Set emd_flg_lvcModeApproved to 0 Set dcd_flg_speedFLValid to 0 Set dcd_vel_tugWsFL_mps to 0 Set dcd_flg_speedRLValid to 0 Set dcd_vel_tugWsRL_mps to 0 Set dcd_flg_speedFRValid to 0 Set dcd_vel_tugWsFR_mps to 0 Set dcd_flg_speedRRValid to 0 Set dcd_vel_tugWsRR_mps to 0 Set csd_enum_estopSwitchStatus to CS_SWITCH_NOT_REQUESTED_E Set dpvd_flg_dmpPosAndVelValid to 0 Set dpvd_vel_dmpVelocity_mmps to 0 Set loctfd_flg_svVelValid to 0 Set loctfd_vel_svVel_mps to 0 At cycle 1310 For 1 cycles Set isd_enum_initStatus to IS_INIT_COMPLETED_E Set lvcd_enum_turretLockStatus to LVC_UNLOCKED_E Set lvcd_enum_ignitionKeyStatus to LVC_IGNITION_ON2_E Set lvcd_enum_fwdNeuRevPos to LVC_FORWARD_E Set lvcd_enum_parkBrkReq to LVC_REQ_ENGAGE_E Set lvcd_enum_parkBrakeStatus to LVC_APPLIED_E Set lvcd_enum_loadJoystick to LVC_UNLOAD_E Set lvcd_enum_loadingStep to LVC_LOAD_STAGE48_E Set lvcd_enum_pinStatus to LVC_PIN_IN_E Set lvcd_enum_operatStationPos to LVC_FWD_E Set motfd_enum_missionInProgress to MO_MISSION_APPROVED_E Set motfd_enum_missionType to MD_MISSION_TYPE_REGULAR_TOWING_E Set csd_enum_dcmSwitchStatus to CS_SWITCH_NOT_REQUESTED_E Set csd_enum_pcmSwitchStatus to CS_SWITCH_NOT_REQUESTED_E Set csd_enum_neutralSwitchStatus to CS_SWITCH_NOT_REQUESTED_E Set tasd_flg_turretValid to 0 Set acd_flg_arincValid to 0 Set smd_enum_safetyMode to SM_NORMAL_E Set dbd_enum_acSteeringMethod to DB_STEER_METHOD_UNAVAILABLE_E Set ntd_flg_neutralDisabled to 0 Set emd_flg_lvcModeApproved to 0 Set dcd_flg_speedFLValid to 0 Set dcd_vel_tugWsFL_mps to 0 Set dcd_flg_speedRLValid to 0 Set dcd_vel_tugWsRL_mps to 0 Set dcd_flg_speedFRValid to 0 Set dcd_vel_tugWsFR_mps to 0 Set dcd_flg_speedRRValid to 0 Set dcd_vel_tugWsRR_mps to 0 Set csd_enum_estopSwitchStatus to CS_SWITCH_NOT_REQUESTED_E Set dpvd_flg_dmpPosAndVelValid to 0 Set dpvd_vel_dmpVelocity_mmps to 0 Set loctfd_flg_svVelValid to 0 Set loctfd_vel_svVel_mps to 0 At cycle 1311 For 1 cycles Set isd_enum_initStatus to IS_INIT_COMPLETED_E Set lvcd_enum_turretLockStatus to LVC_UNLOCKED_E Set lvcd_enum_ignitionKeyStatus to LVC_IGNITION_ON2_E Set lvcd_enum_fwdNeuRevPos to LVC_FORWARD_E Set lvcd_enum_parkBrkReq to LVC_REQ_ENGAGE_E Set lvcd_enum_parkBrakeStatus to LVC_APPLIED_E Set lvcd_enum_loadJoystick to LVC_UNLOAD_E Set lvcd_enum_loadingStep to LVC_LOAD_STAGE48_E Set lvcd_enum_pinStatus to LVC_PIN_IN_E Set lvcd_enum_operatStationPos to LVC_FWD_E Set motfd_enum_missionInProgress to MO_MISSION_APPROVED_E Set motfd_enum_missionType to MD_MISSION_TYPE_REGULAR_TOWING_E Set csd_enum_dcmSwitchStatus to CS_SWITCH_NOT_REQUESTED_E Set csd_enum_pcmSwitchStatus to CS_SWITCH_NOT_REQUESTED_E Set csd_enum_neutralSwitchStatus to CS_SWITCH_REQUESTED_E Set tasd_flg_turretValid to 0 Set acd_flg_arincValid to 0 Set smd_enum_safetyMode to SM_NORMAL_E Set dbd_enum_acSteeringMethod to DB_STEER_METHOD_UNAVAILABLE_E Set ntd_flg_neutralDisabled to 0 Set emd_flg_lvcModeApproved to 0 Set dcd_flg_speedFLValid to 0 Set dcd_vel_tugWsFL_mps to 0 Set dcd_flg_speedRLValid to 0 Set dcd_vel_tugWsRL_mps to 0 Set dcd_flg_speedFRValid to 0 Set dcd_vel_tugWsFR_mps to 0 Set dcd_flg_speedRRValid to 0 Set dcd_vel_tugWsRR_mps to 0 Set csd_enum_estopSwitchStatus to CS_SWITCH_NOT_REQUESTED_E Set dpvd_flg_dmpPosAndVelValid to 0 Set dpvd_vel_dmpVelocity_mmps to 0 Set loctfd_flg_svVelValid to 0 Set loctfd_vel_svVel_mps to 0 | At the end of cycle 1008 Verify mmd_enum_systemMode is MM_SYSTEM_MODE_LVC_MODE_E Verify mmd_enum_pcmDcmMode is MM_NONE_E Verify mmd_enum_turretLockRequest is MM_TURRET_LOCK_LOCK_E Verify mmd_enum_ctrlModeToApply is MM_LVC_E Verify mmd_bm_reasonPcmDenied is 0 Verify mmd_bm_reasonDcmDenied1 is 0 Verify mmd_bm_reasonDcmDenied2 is 0 Verify mmd_bm_reasonNeutDenied is 0 Verify mmd_bm_reasonUnloadDenied is 0 Verify mmd_flg_neutralFailed is 0 Verify mmd_flg_turretLockFailed is 0 Verify mmd_flg_turretUnLockFailed is 0 Verify mmd_bm_illegalTransReqst is 2 Verify mmd_bm_reasonLoadCompleteDenied is 0 At the end of cycle 1306 Verify mmd_enum_systemMode is MM_SYSTEM_MODE_LVC_MODE_E Verify mmd_enum_pcmDcmMode is MM_NONE_E Verify mmd_enum_turretLockRequest is MM_TURRET_LOCK_LOCK_E Verify mmd_enum_ctrlModeToApply is MM_LVC_E Verify mmd_bm_reasonPcmDenied is 0 Verify mmd_bm_reasonDcmDenied1 is 0 Verify mmd_bm_reasonDcmDenied2 is 0 Verify mmd_bm_reasonNeutDenied is 0 Verify mmd_bm_reasonUnloadDenied is 0 Verify mmd_flg_neutralFailed is 0 Verify mmd_flg_turretLockFailed is 0 Verify mmd_flg_turretUnLockFailed is 0 Verify mmd_bm_illegalTransReqst is 2 Verify mmd_bm_reasonLoadCompleteDenied is 0 At the end of cycle 1307 Verify mmd_enum_systemMode is MM_SYSTEM_MODE_LVC_MODE_E Verify mmd_enum_pcmDcmMode is MM_NONE_E Verify mmd_enum_turretLockRequest is MM_TURRET_LOCK_LOCK_E Verify mmd_enum_ctrlModeToApply is MM_LVC_E Verify mmd_bm_reasonPcmDenied is 0 Verify mmd_bm_reasonDcmDenied1 is 0 Verify mmd_bm_reasonDcmDenied2 is 0 Verify mmd_bm_reasonNeutDenied is 0 Verify mmd_bm_reasonUnloadDenied is 0 Verify mmd_flg_neutralFailed is 0 Verify mmd_flg_turretLockFailed is 0 Verify mmd_flg_turretUnLockFailed is 0 Verify mmd_bm_illegalTransReqst is 0 Verify mmd_bm_reasonLoadCompleteDenied is 0 At the end of cycle 1308 Verify mmd_enum_systemMode is MM_SYSTEM_MODE_LVC_MODE_E Verify mmd_enum_pcmDcmMode is MM_NONE_E Verify mmd_enum_turretLockRequest is MM_TURRET_LOCK_LOCK_E Verify mmd_enum_ctrlModeToApply is MM_LVC_E Verify mmd_bm_reasonPcmDenied is 0 Verify mmd_bm_reasonDcmDenied1 is 0 Verify mmd_bm_reasonDcmDenied2 is 0 Verify mmd_bm_reasonNeutDenied is 0 Verify mmd_bm_reasonUnloadDenied is 0 Verify mmd_flg_neutralFailed is 0 Verify mmd_flg_turretLockFailed is 0 Verify mmd_flg_turretUnLockFailed is 0 Verify mmd_bm_illegalTransReqst is 0 Verify mmd_bm_reasonLoadCompleteDenied is 0 At the end of cycle 1309 Verify mmd_enum_systemMode is MM_SYSTEM_MODE_LVC_MODE_E Verify mmd_enum_pcmDcmMode is MM_NONE_E Verify mmd_enum_turretLockRequest is MM_TURRET_LOCK_LOCK_E Verify mmd_enum_ctrlModeToApply is MM_LVC_E Verify mmd_bm_reasonPcmDenied is 0 Verify mmd_bm_reasonDcmDenied1 is 0 Verify mmd_bm_reasonDcmDenied2 is 0 Verify mmd_bm_reasonNeutDenied is 0 Verify mmd_bm_reasonUnloadDenied is 0 Verify mmd_flg_neutralFailed is 0 Verify mmd_flg_turretLockFailed is 0 Verify mmd_flg_turretUnLockFailed is 0 Verify mmd_bm_illegalTransReqst is 0 Verify mmd_bm_reasonLoadCompleteDenied is 0 At the end of cycle 1310 Verify mmd_enum_systemMode is MM_SYSTEM_MODE_LVC_MODE_E Verify mmd_enum_pcmDcmMode is MM_NONE_E Verify mmd_enum_turretLockRequest is MM_TURRET_LOCK_LOCK_E Verify mmd_enum_ctrlModeToApply is MM_LVC_E Verify mmd_bm_reasonPcmDenied is 0 Verify mmd_bm_reasonDcmDenied1 is 0 Verify mmd_bm_reasonDcmDenied2 is 0 Verify mmd_bm_reasonNeutDenied is 0 Verify mmd_bm_reasonUnloadDenied is 0 Verify mmd_flg_neutralFailed is 0 Verify mmd_flg_turretLockFailed is 0 Verify mmd_flg_turretUnLockFailed is 0 Verify mmd_bm_illegalTransReqst is 0 Verify mmd_bm_reasonLoadCompleteDenied is 0 At the end of cycle 1311 Verify mmd_enum_systemMode is MM_SYSTEM_MODE_LVC_MODE_E Verify mmd_enum_pcmDcmMode is MM_NONE_E Verify mmd_enum_turretLockRequest is MM_TURRET_LOCK_LOCK_E Verify mmd_enum_ctrlModeToApply is MM_LVC_E Verify mmd_bm_reasonPcmDenied is 0 Verify mmd_bm_reasonDcmDenied1 is 0 Verify mmd_bm_reasonDcmDenied2 is 0 Verify mmd_bm_reasonNeutDenied is 0 Verify mmd_bm_reasonUnloadDenied is 0 Verify mmd_flg_neutralFailed is 0 Verify mmd_flg_turretLockFailed is 0 Verify mmd_flg_turretUnLockFailed is 0 Verify mmd_bm_illegalTransReqst is 4 Verify mmd_bm_reasonLoadCompleteDenied is 0 | Nominal | At cycle 1008 DCM mode is not requested here. So stop activating illegal transition after mmc_tm_illegalTransitionNotfcSetTime_cs. At cycle 1311 Neutral mode requested here. This is Invalid request from LVC mode, so set illegal transition. | TXB-HLC-TC_5932 TXB-HLC-TC_5942 TXB-HLC-TC_6553 TXB-HLC-TC_5937 TXB-HLC-TC_5939 TXB-HLC-TC_5940 TXB-HLC-TC_6562 TXB-HLC-TC_6571 TXB-HLC-TC_6554 TXB-HLC-TC_6563 TXB-HLC-TC_6572 TXB-HLC-TC_6555 TXB-HLC-TC_6564 TXB-HLC-TC_6573 TXB-HLC-TC_5938 TXB-HLC-TC_5924 | High Level Test
TXB-HLC-TP_23058 | 4.1.2.1.0-3.12 |  |  | Procedure Step | 7 | At cycle 1312 For 1 cycles Set isd_enum_initStatus to IS_INIT_COMPLETED_E Set lvcd_enum_turretLockStatus to LVC_UNLOCKED_E Set lvcd_enum_ignitionKeyStatus to LVC_IGNITION_ON2_E Set lvcd_enum_fwdNeuRevPos to LVC_FORWARD_E Set lvcd_enum_parkBrkReq to LVC_REQ_ENGAGE_E Set lvcd_enum_parkBrakeStatus to LVC_APPLIED_E Set lvcd_enum_loadJoystick to LVC_UNLOAD_E Set lvcd_enum_loadingStep to LVC_LOAD_STAGE48_E Set lvcd_enum_pinStatus to LVC_PIN_IN_E Set lvcd_enum_operatStationPos to LVC_FWD_E Set motfd_enum_missionInProgress to MO_MISSION_APPROVED_E Set motfd_enum_missionType to MD_MISSION_TYPE_REGULAR_TOWING_E Set csd_enum_dcmSwitchStatus to CS_SWITCH_NOT_REQUESTED_E Set csd_enum_pcmSwitchStatus to CS_SWITCH_NOT_REQUESTED_E Set csd_enum_neutralSwitchStatus to CS_SWITCH_REQUESTED_E Set tasd_flg_turretValid to 0 Set acd_flg_arincValid to 0 Set smd_enum_safetyMode to SM_NORMAL_E Set dbd_enum_acSteeringMethod to DB_STEER_METHOD_UNAVAILABLE_E Set ntd_flg_neutralDisabled to 0 Set emd_flg_lvcModeApproved to 0 Set dcd_flg_speedFLValid to 0 Set dcd_vel_tugWsFL_mps to 0 Set dcd_flg_speedRLValid to 0 Set dcd_vel_tugWsRL_mps to 0 Set dcd_flg_speedFRValid to 0 Set dcd_vel_tugWsFR_mps to 0 Set dcd_flg_speedRRValid to 0 Set dcd_vel_tugWsRR_mps to 0 Set csd_enum_estopSwitchStatus to CS_SWITCH_NOT_REQUESTED_E Set dpvd_flg_dmpPosAndVelValid to 0 Set dpvd_vel_dmpVelocity_mmps to 0 Set loctfd_flg_svVelValid to 0 Set loctfd_vel_svVel_mps to 0 At cycle 1313 For 1 cycles Set isd_enum_initStatus to IS_INIT_COMPLETED_E Set lvcd_enum_turretLockStatus to LVC_UNLOCKED_E Set lvcd_enum_ignitionKeyStatus to LVC_IGNITION_ON2_E Set lvcd_enum_fwdNeuRevPos to LVC_FORWARD_E Set lvcd_enum_parkBrkReq to LVC_REQ_ENGAGE_E Set lvcd_enum_parkBrakeStatus to LVC_APPLIED_E Set lvcd_enum_loadJoystick to LVC_UNLOAD_E Set lvcd_enum_loadingStep to LVC_LOAD_STAGE48_E Set lvcd_enum_pinStatus to LVC_PIN_IN_E Set lvcd_enum_operatStationPos to LVC_FWD_E Set motfd_enum_missionInProgress to MO_MISSION_APPROVED_E Set motfd_enum_missionType to MD_MISSION_TYPE_REGULAR_TOWING_E Set csd_enum_dcmSwitchStatus to CS_SWITCH_NOT_REQUESTED_E Set csd_enum_pcmSwitchStatus to CS_SWITCH_NOT_REQUESTED_E Set csd_enum_neutralSwitchStatus to CS_SWITCH_REQUESTED_E Set tasd_flg_turretValid to 0 Set acd_flg_arincValid to 0 Set smd_enum_safetyMode to SM_NORMAL_E Set dbd_enum_acSteeringMethod to DB_STEER_METHOD_UNAVAILABLE_E Set ntd_flg_neutralDisabled to 0 Set emd_flg_lvcModeApproved to 0 Set dcd_flg_speedFLValid to 0 Set dcd_vel_tugWsFL_mps to 0 Set dcd_flg_speedRLValid to 0 Set dcd_vel_tugWsRL_mps to 0 Set dcd_flg_speedFRValid to 0 Set dcd_vel_tugWsFR_mps to 0 Set dcd_flg_speedRRValid to 0 Set dcd_vel_tugWsRR_mps to 0 Set csd_enum_estopSwitchStatus to CS_SWITCH_NOT_REQUESTED_E Set dpvd_flg_dmpPosAndVelValid to 0 Set dpvd_vel_dmpVelocity_mmps to 0 Set loctfd_flg_svVelValid to 0 Set loctfd_vel_svVel_mps to 0 At cycle 1314 For 1 cycles Set isd_enum_initStatus to IS_INIT_COMPLETED_E Set lvcd_enum_turretLockStatus to LVC_UNLOCKED_E Set lvcd_enum_ignitionKeyStatus to LVC_IGNITION_ON2_E Set lvcd_enum_fwdNeuRevPos to LVC_FORWARD_E Set lvcd_enum_parkBrkReq to LVC_REQ_ENGAGE_E Set lvcd_enum_parkBrakeStatus to LVC_APPLIED_E Set lvcd_enum_loadJoystick to LVC_UNLOAD_E Set lvcd_enum_loadingStep to LVC_LOAD_STAGE48_E Set lvcd_enum_pinStatus to LVC_PIN_IN_E Set lvcd_enum_operatStationPos to LVC_FWD_E Set motfd_enum_missionInProgress to MO_MISSION_APPROVED_E Set motfd_enum_missionType to MD_MISSION_TYPE_REGULAR_TOWING_E Set csd_enum_dcmSwitchStatus to CS_SWITCH_NOT_REQUESTED_E Set csd_enum_pcmSwitchStatus to CS_SWITCH_NOT_REQUESTED_E Set csd_enum_neutralSwitchStatus to CS_SWITCH_REQUESTED_E Set tasd_flg_turretValid to 0 Set acd_flg_arincValid to 0 Set smd_enum_safetyMode to SM_NORMAL_E Set dbd_enum_acSteeringMethod to DB_STEER_METHOD_UNAVAILABLE_E Set ntd_flg_neutralDisabled to 0 Set emd_flg_lvcModeApproved to 0 Set dcd_flg_speedFLValid to 0 Set dcd_vel_tugWsFL_mps to 0 Set dcd_flg_speedRLValid to 0 Set dcd_vel_tugWsRL_mps to 0 Set dcd_flg_speedFRValid to 0 Set dcd_vel_tugWsFR_mps to 0 Set dcd_flg_speedRRValid to 0 Set dcd_vel_tugWsRR_mps to 0 Set csd_enum_estopSwitchStatus to CS_SWITCH_NOT_REQUESTED_E Set dpvd_flg_dmpPosAndVelValid to 0 Set dpvd_vel_dmpVelocity_mmps to 0 Set loctfd_flg_svVelValid to 0 Set loctfd_vel_svVel_mps to 0 At cycle 1315 For 298 cycles Set isd_enum_initStatus to IS_INIT_COMPLETED_E Set lvcd_enum_turretLockStatus to LVC_UNLOCKED_E Set lvcd_enum_ignitionKeyStatus to LVC_IGNITION_ON2_E Set lvcd_enum_fwdNeuRevPos to LVC_FORWARD_E Set lvcd_enum_parkBrkReq to LVC_REQ_ENGAGE_E Set lvcd_enum_parkBrakeStatus to LVC_APPLIED_E Set lvcd_enum_loadJoystick to LVC_UNLOAD_E Set lvcd_enum_loadingStep to LVC_LOAD_STAGE48_E Set lvcd_enum_pinStatus to LVC_PIN_IN_E Set lvcd_enum_operatStationPos to LVC_FWD_E Set motfd_enum_missionInProgress to MO_MISSION_APPROVED_E Set motfd_enum_missionType to MD_MISSION_TYPE_REGULAR_TOWING_E Set csd_enum_dcmSwitchStatus to CS_SWITCH_NOT_REQUESTED_E Set csd_enum_pcmSwitchStatus to CS_SWITCH_NOT_REQUESTED_E Set csd_enum_neutralSwitchStatus to CS_SWITCH_NOT_REQUESTED_E Set tasd_flg_turretValid to 0 Set acd_flg_arincValid to 0 Set smd_enum_safetyMode to SM_NORMAL_E Set dbd_enum_acSteeringMethod to DB_STEER_METHOD_UNAVAILABLE_E Set ntd_flg_neutralDisabled to 0 Set emd_flg_lvcModeApproved to 0 Set dcd_flg_speedFLValid to 0 Set dcd_vel_tugWsFL_mps to 0 Set dcd_flg_speedRLValid to 0 Set dcd_vel_tugWsRL_mps to 0 Set dcd_flg_speedFRValid to 0 Set dcd_vel_tugWsFR_mps to 0 Set dcd_flg_speedRRValid to 0 Set dcd_vel_tugWsRR_mps to 0 Set csd_enum_estopSwitchStatus to CS_SWITCH_NOT_REQUESTED_E Set dpvd_flg_dmpPosAndVelValid to 0 Set dpvd_vel_dmpVelocity_mmps to 0 Set loctfd_flg_svVelValid to 0 Set loctfd_vel_svVel_mps to 0 At cycle 1613 For 1 cycles Set isd_enum_initStatus to IS_INIT_COMPLETED_E Set lvcd_enum_turretLockStatus to LVC_UNLOCKED_E Set lvcd_enum_ignitionKeyStatus to LVC_IGNITION_ON2_E Set lvcd_enum_fwdNeuRevPos to LVC_FORWARD_E Set lvcd_enum_parkBrkReq to LVC_REQ_ENGAGE_E Set lvcd_enum_parkBrakeStatus to LVC_APPLIED_E Set lvcd_enum_loadJoystick to LVC_UNLOAD_E Set lvcd_enum_loadingStep to LVC_LOAD_STAGE48_E Set lvcd_enum_pinStatus to LVC_PIN_IN_E Set lvcd_enum_operatStationPos to LVC_FWD_E Set motfd_enum_missionInProgress to MO_MISSION_APPROVED_E Set motfd_enum_missionType to MD_MISSION_TYPE_REGULAR_TOWING_E Set csd_enum_dcmSwitchStatus to CS_SWITCH_NOT_REQUESTED_E Set csd_enum_pcmSwitchStatus to CS_SWITCH_NOT_REQUESTED_E Set csd_enum_neutralSwitchStatus to CS_SWITCH_NOT_REQUESTED_E Set tasd_flg_turretValid to 0 Set acd_flg_arincValid to 0 Set smd_enum_safetyMode to SM_NORMAL_E Set dbd_enum_acSteeringMethod to DB_STEER_METHOD_UNAVAILABLE_E Set ntd_flg_neutralDisabled to 0 Set emd_flg_lvcModeApproved to 0 Set dcd_flg_speedFLValid to 0 Set dcd_vel_tugWsFL_mps to 0 Set dcd_flg_speedRLValid to 0 Set dcd_vel_tugWsRL_mps to 0 Set dcd_flg_speedFRValid to 0 Set dcd_vel_tugWsFR_mps to 0 Set dcd_flg_speedRRValid to 0 Set dcd_vel_tugWsRR_mps to 0 Set csd_enum_estopSwitchStatus to CS_SWITCH_NOT_REQUESTED_E Set dpvd_flg_dmpPosAndVelValid to 0 Set dpvd_vel_dmpVelocity_mmps to 0 Set loctfd_flg_svVelValid to 0 Set loctfd_vel_svVel_mps to 0 At cycle 1614 For 1 cycles Set isd_enum_initStatus to IS_INIT_COMPLETED_E Set lvcd_enum_turretLockStatus to LVC_UNLOCKED_E Set lvcd_enum_ignitionKeyStatus to LVC_IGNITION_ON2_E Set lvcd_enum_fwdNeuRevPos to LVC_FORWARD_E Set lvcd_enum_parkBrkReq to LVC_REQ_ENGAGE_E Set lvcd_enum_parkBrakeStatus to LVC_APPLIED_E Set lvcd_enum_loadJoystick to LVC_UNLOAD_E Set lvcd_enum_loadingStep to LVC_LOAD_STAGE48_E Set lvcd_enum_pinStatus to LVC_PIN_IN_E Set lvcd_enum_operatStationPos to LVC_FWD_E Set motfd_enum_missionInProgress to MO_MISSION_APPROVED_E Set motfd_enum_missionType to MD_MISSION_TYPE_REGULAR_TOWING_E Set csd_enum_dcmSwitchStatus to CS_SWITCH_NOT_REQUESTED_E Set csd_enum_pcmSwitchStatus to CS_SWITCH_NOT_REQUESTED_E Set csd_enum_neutralSwitchStatus to CS_SWITCH_NOT_REQUESTED_E Set tasd_flg_turretValid to 0 Set acd_flg_arincValid to 0 Set smd_enum_safetyMode to SM_NORMAL_E Set dbd_enum_acSteeringMethod to DB_STEER_METHOD_UNAVAILABLE_E Set ntd_flg_neutralDisabled to 0 Set emd_flg_lvcModeApproved to 0 Set dcd_flg_speedFLValid to 0 Set dcd_vel_tugWsFL_mps to 0 Set dcd_flg_speedRLValid to 0 Set dcd_vel_tugWsRL_mps to 0 Set dcd_flg_speedFRValid to 0 Set dcd_vel_tugWsFR_mps to 0 Set dcd_flg_speedRRValid to 0 Set dcd_vel_tugWsRR_mps to 0 Set csd_enum_estopSwitchStatus to CS_SWITCH_NOT_REQUESTED_E Set dpvd_flg_dmpPosAndVelValid to 0 Set dpvd_vel_dmpVelocity_mmps to 0 Set loctfd_flg_svVelValid to 0 Set loctfd_vel_svVel_mps to 0 At cycle 1615 For 1 cycles Set isd_enum_initStatus to IS_INIT_COMPLETED_E Set lvcd_enum_turretLockStatus to LVC_UNLOCKED_E Set lvcd_enum_ignitionKeyStatus to LVC_IGNITION_ON2_E Set lvcd_enum_fwdNeuRevPos to LVC_FORWARD_E Set lvcd_enum_parkBrkReq to LVC_REQ_ENGAGE_E Set lvcd_enum_parkBrakeStatus to LVC_APPLIED_E Set lvcd_enum_loadJoystick to LVC_UNLOAD_E Set lvcd_enum_loadingStep to LVC_LOAD_STAGE48_E Set lvcd_enum_pinStatus to LVC_PIN_IN_E Set lvcd_enum_operatStationPos to LVC_FWD_E Set motfd_enum_missionInProgress to MO_MISSION_APPROVED_E Set motfd_enum_missionType to MD_MISSION_TYPE_REGULAR_TOWING_E Set csd_enum_dcmSwitchStatus to CS_SWITCH_NOT_REQUESTED_E Set csd_enum_pcmSwitchStatus to CS_SWITCH_NOT_REQUESTED_E Set csd_enum_neutralSwitchStatus to CS_SWITCH_NOT_REQUESTED_E Set tasd_flg_turretValid to 0 Set acd_flg_arincValid to 0 Set smd_enum_safetyMode to SM_NORMAL_E Set dbd_enum_acSteeringMethod to DB_STEER_METHOD_UNAVAILABLE_E Set ntd_flg_neutralDisabled to 0 Set emd_flg_lvcModeApproved to 0 Set dcd_flg_speedFLValid to 0 Set dcd_vel_tugWsFL_mps to 0 Set dcd_flg_speedRLValid to 0 Set dcd_vel_tugWsRL_mps to 0 Set dcd_flg_speedFRValid to 0 Set dcd_vel_tugWsFR_mps to 0 Set dcd_flg_speedRRValid to 0 Set dcd_vel_tugWsRR_mps to 0 Set csd_enum_estopSwitchStatus to CS_SWITCH_NOT_REQUESTED_E Set dpvd_flg_dmpPosAndVelValid to 0 Set dpvd_vel_dmpVelocity_mmps to 0 Set loctfd_flg_svVelValid to 0 Set loctfd_vel_svVel_mps to 0 At cycle 1616 For 1 cycles Set isd_enum_initStatus to IS_INIT_COMPLETED_E Set lvcd_enum_turretLockStatus to LVC_UNLOCKED_E Set lvcd_enum_ignitionKeyStatus to LVC_IGNITION_ON2_E Set lvcd_enum_fwdNeuRevPos to LVC_FORWARD_E Set lvcd_enum_parkBrkReq to LVC_REQ_ENGAGE_E Set lvcd_enum_parkBrakeStatus to LVC_APPLIED_E Set lvcd_enum_loadJoystick to LVC_UNLOAD_E Set lvcd_enum_loadingStep to LVC_LOAD_STAGE48_E Set lvcd_enum_pinStatus to LVC_PIN_IN_E Set lvcd_enum_operatStationPos to LVC_FWD_E Set motfd_enum_missionInProgress to MO_MISSION_APPROVED_E Set motfd_enum_missionType to MD_MISSION_TYPE_REGULAR_TOWING_E Set csd_enum_dcmSwitchStatus to CS_SWITCH_NOT_REQUESTED_E Set csd_enum_pcmSwitchStatus to CS_SWITCH_NOT_REQUESTED_E Set csd_enum_neutralSwitchStatus to CS_SWITCH_NOT_REQUESTED_E Set tasd_flg_turretValid to 0 Set acd_flg_arincValid to 0 Set smd_enum_safetyMode to SM_NORMAL_E Set dbd_enum_acSteeringMethod to DB_STEER_METHOD_UNAVAILABLE_E Set ntd_flg_neutralDisabled to 0 Set emd_flg_lvcModeApproved to 0 Set dcd_flg_speedFLValid to 0 Set dcd_vel_tugWsFL_mps to 0 Set dcd_flg_speedRLValid to 0 Set dcd_vel_tugWsRL_mps to 0 Set dcd_flg_speedFRValid to 0 Set dcd_vel_tugWsFR_mps to 0 Set dcd_flg_speedRRValid to 0 Set dcd_vel_tugWsRR_mps to 0 Set csd_enum_estopSwitchStatus to CS_SWITCH_NOT_REQUESTED_E Set dpvd_flg_dmpPosAndVelValid to 0 Set dpvd_vel_dmpVelocity_mmps to 0 Set loctfd_flg_svVelValid to 0 Set loctfd_vel_svVel_mps to 0 | At the end of cycle 1312 Verify mmd_enum_systemMode is MM_SYSTEM_MODE_LVC_MODE_E Verify mmd_enum_pcmDcmMode is MM_NONE_E Verify mmd_enum_turretLockRequest is MM_TURRET_LOCK_LOCK_E Verify mmd_enum_ctrlModeToApply is MM_LVC_E Verify mmd_bm_reasonPcmDenied is 0 Verify mmd_bm_reasonDcmDenied1 is 0 Verify mmd_bm_reasonDcmDenied2 is 0 Verify mmd_bm_reasonNeutDenied is 0 Verify mmd_bm_reasonUnloadDenied is 0 Verify mmd_flg_neutralFailed is 0 Verify mmd_flg_turretLockFailed is 0 Verify mmd_flg_turretUnLockFailed is 0 Verify mmd_bm_illegalTransReqst is 4 Verify mmd_bm_reasonLoadCompleteDenied is 0 At the end of cycle 1313 Verify mmd_enum_systemMode is MM_SYSTEM_MODE_LVC_MODE_E Verify mmd_enum_pcmDcmMode is MM_NONE_E Verify mmd_enum_turretLockRequest is MM_TURRET_LOCK_LOCK_E Verify mmd_enum_ctrlModeToApply is MM_LVC_E Verify mmd_bm_reasonPcmDenied is 0 Verify mmd_bm_reasonDcmDenied1 is 0 Verify mmd_bm_reasonDcmDenied2 is 0 Verify mmd_bm_reasonNeutDenied is 0 Verify mmd_bm_reasonUnloadDenied is 0 Verify mmd_flg_neutralFailed is 0 Verify mmd_flg_turretLockFailed is 0 Verify mmd_flg_turretUnLockFailed is 0 Verify mmd_bm_illegalTransReqst is 4 Verify mmd_bm_reasonLoadCompleteDenied is 0 At the end of cycle 1314 Verify mmd_enum_systemMode is MM_SYSTEM_MODE_LVC_MODE_E Verify mmd_enum_pcmDcmMode is MM_NONE_E Verify mmd_enum_turretLockRequest is MM_TURRET_LOCK_LOCK_E Verify mmd_enum_ctrlModeToApply is MM_LVC_E Verify mmd_bm_reasonPcmDenied is 0 Verify mmd_bm_reasonDcmDenied1 is 0 Verify mmd_bm_reasonDcmDenied2 is 0 Verify mmd_bm_reasonNeutDenied is 0 Verify mmd_bm_reasonUnloadDenied is 0 Verify mmd_flg_neutralFailed is 0 Verify mmd_flg_turretLockFailed is 0 Verify mmd_flg_turretUnLockFailed is 0 Verify mmd_bm_illegalTransReqst is 4 Verify mmd_bm_reasonLoadCompleteDenied is 0 At the end of cycle 1315 Verify mmd_enum_systemMode is MM_SYSTEM_MODE_LVC_MODE_E Verify mmd_enum_pcmDcmMode is MM_NONE_E Verify mmd_enum_turretLockRequest is MM_TURRET_LOCK_LOCK_E Verify mmd_enum_ctrlModeToApply is MM_LVC_E Verify mmd_bm_reasonPcmDenied is 0 Verify mmd_bm_reasonDcmDenied1 is 0 Verify mmd_bm_reasonDcmDenied2 is 0 Verify mmd_bm_reasonNeutDenied is 0 Verify mmd_bm_reasonUnloadDenied is 0 Verify mmd_flg_neutralFailed is 0 Verify mmd_flg_turretLockFailed is 0 Verify mmd_flg_turretUnLockFailed is 0 Verify mmd_bm_illegalTransReqst is 4 Verify mmd_bm_reasonLoadCompleteDenied is 0 At the end of cycle 1613 Verify mmd_enum_systemMode is MM_SYSTEM_MODE_LVC_MODE_E Verify mmd_enum_pcmDcmMode is MM_NONE_E Verify mmd_enum_turretLockRequest is MM_TURRET_LOCK_LOCK_E Verify mmd_enum_ctrlModeToApply is MM_LVC_E Verify mmd_bm_reasonPcmDenied is 0 Verify mmd_bm_reasonDcmDenied1 is 0 Verify mmd_bm_reasonDcmDenied2 is 0 Verify mmd_bm_reasonNeutDenied is 0 Verify mmd_bm_reasonUnloadDenied is 0 Verify mmd_flg_neutralFailed is 0 Verify mmd_flg_turretLockFailed is 0 Verify mmd_flg_turretUnLockFailed is 0 Verify mmd_bm_illegalTransReqst is 4 Verify mmd_bm_reasonLoadCompleteDenied is 0 At the end of cycle 1614 Verify mmd_enum_systemMode is MM_SYSTEM_MODE_LVC_MODE_E Verify mmd_enum_pcmDcmMode is MM_NONE_E Verify mmd_enum_turretLockRequest is MM_TURRET_LOCK_LOCK_E Verify mmd_enum_ctrlModeToApply is MM_LVC_E Verify mmd_bm_reasonPcmDenied is 0 Verify mmd_bm_reasonDcmDenied1 is 0 Verify mmd_bm_reasonDcmDenied2 is 0 Verify mmd_bm_reasonNeutDenied is 0 Verify mmd_bm_reasonUnloadDenied is 0 Verify mmd_flg_neutralFailed is 0 Verify mmd_flg_turretLockFailed is 0 Verify mmd_flg_turretUnLockFailed is 0 Verify mmd_bm_illegalTransReqst is 0 Verify mmd_bm_reasonLoadCompleteDenied is 0 At the end of cycle 1615 Verify mmd_enum_systemMode is MM_SYSTEM_MODE_LVC_MODE_E Verify mmd_enum_pcmDcmMode is MM_NONE_E Verify mmd_enum_turretLockRequest is MM_TURRET_LOCK_LOCK_E Verify mmd_enum_ctrlModeToApply is MM_LVC_E Verify mmd_bm_reasonPcmDenied is 0 Verify mmd_bm_reasonDcmDenied1 is 0 Verify mmd_bm_reasonDcmDenied2 is 0 Verify mmd_bm_reasonNeutDenied is 0 Verify mmd_bm_reasonUnloadDenied is 0 Verify mmd_flg_neutralFailed is 0 Verify mmd_flg_turretLockFailed is 0 Verify mmd_flg_turretUnLockFailed is 0 Verify mmd_bm_illegalTransReqst is 0 Verify mmd_bm_reasonLoadCompleteDenied is 0 At the end of cycle 1616 Verify mmd_enum_systemMode is MM_SYSTEM_MODE_LVC_MODE_E Verify mmd_enum_pcmDcmMode is MM_NONE_E Verify mmd_enum_turretLockRequest is MM_TURRET_LOCK_LOCK_E Verify mmd_enum_ctrlModeToApply is MM_LVC_E Verify mmd_bm_reasonPcmDenied is 0 Verify mmd_bm_reasonDcmDenied1 is 0 Verify mmd_bm_reasonDcmDenied2 is 0 Verify mmd_bm_reasonNeutDenied is 0 Verify mmd_bm_reasonUnloadDenied is 0 Verify mmd_flg_neutralFailed is 0 Verify mmd_flg_turretLockFailed is 0 Verify mmd_flg_turretUnLockFailed is 0 Verify mmd_bm_illegalTransReqst is 0 Verify mmd_bm_reasonLoadCompleteDenied is 0 | Nominal | At cycle 1315 Neutral mode is not requested here. So stop activating illegal transition after mmc_tm_illegalTransitionNotfcSetTime_cs. | TXB-HLC-TC_5932 TXB-HLC-TC_5942 TXB-HLC-TC_6553 TXB-HLC-TC_5937 TXB-HLC-TC_5939 TXB-HLC-TC_5940 TXB-HLC-TC_6562 TXB-HLC-TC_6571 TXB-HLC-TC_6554 TXB-HLC-TC_6563 TXB-HLC-TC_6572 TXB-HLC-TC_6555 TXB-HLC-TC_6564 TXB-HLC-TC_6573 TXB-HLC-TC_5938 TXB-HLC-TC_5924 | High Level Test
TXB-HLC-TP_23059 | 4.1.2.1.0-3.13 |  |  | Procedure Step | 7 | At cycle 1617 For 1 cycles Set isd_enum_initStatus to IS_INIT_COMPLETED_E Set lvcd_enum_turretLockStatus to LVC_UNLOCKED_E Set lvcd_enum_ignitionKeyStatus to LVC_IGNITION_ON2_E Set lvcd_enum_fwdNeuRevPos to LVC_FORWARD_E Set lvcd_enum_parkBrkReq to LVC_REQ_ENGAGE_E Set lvcd_enum_parkBrakeStatus to LVC_APPLIED_E Set lvcd_enum_loadJoystick to LVC_UNLOAD_E Set lvcd_enum_loadingStep to LVC_LOAD_STAGE48_E Set lvcd_enum_pinStatus to LVC_PIN_IN_E Set lvcd_enum_operatStationPos to LVC_FWD_E Set motfd_enum_missionInProgress to MO_MISSION_APPROVED_E Set motfd_enum_missionType to MD_MISSION_TYPE_REGULAR_TOWING_E Set csd_enum_dcmSwitchStatus to CS_SWITCH_NOT_REQUESTED_E Set csd_enum_pcmSwitchStatus to CS_SWITCH_NOT_REQUESTED_E Set csd_enum_neutralSwitchStatus to CS_SWITCH_NOT_REQUESTED_E Set tasd_flg_turretValid to 0 Set acd_flg_arincValid to 0 Set smd_enum_safetyMode to SM_NORMAL_E Set dbd_enum_acSteeringMethod to DB_STEER_METHOD_UNAVAILABLE_E Set ntd_flg_neutralDisabled to 0 Set emd_flg_lvcModeApproved to 0 Set dcd_flg_speedFLValid to 0 Set dcd_vel_tugWsFL_mps to 0 Set dcd_flg_speedRLValid to 0 Set dcd_vel_tugWsRL_mps to 0 Set dcd_flg_speedFRValid to 0 Set dcd_vel_tugWsFR_mps to 0 Set dcd_flg_speedRRValid to 0 Set dcd_vel_tugWsRR_mps to 0 Set csd_enum_estopSwitchStatus to CS_SWITCH_NOT_REQUESTED_E Set dpvd_flg_dmpPosAndVelValid to 0 Set dpvd_vel_dmpVelocity_mmps to 0 Set loctfd_flg_svVelValid to 0 Set loctfd_vel_svVel_mps to 0 At cycle 1618 For 1 cycles Set isd_enum_initStatus to IS_INIT_COMPLETED_E Set lvcd_enum_turretLockStatus to LVC_UNLOCKED_E Set lvcd_enum_ignitionKeyStatus to LVC_IGNITION_ON2_E Set lvcd_enum_fwdNeuRevPos to LVC_FORWARD_E Set lvcd_enum_parkBrkReq to LVC_REQ_ENGAGE_E Set lvcd_enum_parkBrakeStatus to LVC_APPLIED_E Set lvcd_enum_loadJoystick to LVC_UNLOAD_E Set lvcd_enum_loadingStep to LVC_LOAD_STAGE48_E Set lvcd_enum_pinStatus to LVC_PIN_IN_E Set lvcd_enum_operatStationPos to LVC_FWD_E Set motfd_enum_missionInProgress to MO_MISSION_APPROVED_E Set motfd_enum_missionType to MD_MISSION_TYPE_REGULAR_TOWING_E Set csd_enum_dcmSwitchStatus to CS_SWITCH_NOT_REQUESTED_E Set csd_enum_pcmSwitchStatus to CS_SWITCH_REQUESTED_E Set csd_enum_neutralSwitchStatus to CS_SWITCH_NOT_REQUESTED_E Set tasd_flg_turretValid to 0 Set acd_flg_arincValid to 0 Set smd_enum_safetyMode to SM_NORMAL_E Set dbd_enum_acSteeringMethod to DB_STEER_METHOD_UNAVAILABLE_E Set ntd_flg_neutralDisabled to 0 Set emd_flg_lvcModeApproved to 0 Set dcd_flg_speedFLValid to 0 Set dcd_vel_tugWsFL_mps to 0 Set dcd_flg_speedRLValid to 0 Set dcd_vel_tugWsRL_mps to 0 Set dcd_flg_speedFRValid to 0 Set dcd_vel_tugWsFR_mps to 0 Set dcd_flg_speedRRValid to 0 Set dcd_vel_tugWsRR_mps to 0 Set csd_enum_estopSwitchStatus to CS_SWITCH_NOT_REQUESTED_E Set dpvd_flg_dmpPosAndVelValid to 0 Set dpvd_vel_dmpVelocity_mmps to 0 Set loctfd_flg_svVelValid to 0 Set loctfd_vel_svVel_mps to 0 ***Error**** At cycle 1619 For 1 cycles Set isd_enum_initStatus to IS_INIT_COMPLETED_E Set lvcd_enum_turretLockStatus to LVC_UNLOCKED_E Set lvcd_enum_ignitionKeyStatus to LVC_IGNITION_ON2_E Set lvcd_enum_fwdNeuRevPos to LVC_FORWARD_E Set lvcd_enum_parkBrkReq to LVC_REQ_ENGAGE_E Set lvcd_enum_parkBrakeStatus to LVC_APPLIED_E Set lvcd_enum_loadJoystick to LVC_UNLOAD_E Set lvcd_enum_loadingStep to LVC_LOAD_STAGE48_E Set lvcd_enum_pinStatus to LVC_PIN_IN_E Set lvcd_enum_operatStationPos to LVC_FWD_E Set motfd_enum_missionInProgress to MO_MISSION_APPROVED_E Set motfd_enum_missionType to MD_MISSION_TYPE_REGULAR_TOWING_E Set csd_enum_dcmSwitchStatus to CS_SWITCH_NOT_REQUESTED_E Set csd_enum_pcmSwitchStatus to CS_SWITCH_REQUESTED_E Set csd_enum_neutralSwitchStatus to CS_SWITCH_NOT_REQUESTED_E Set tasd_flg_turretValid to 0 Set acd_flg_arincValid to 0 Set smd_enum_safetyMode to SM_NORMAL_E Set dbd_enum_acSteeringMethod to DB_STEER_METHOD_UNAVAILABLE_E Set ntd_flg_neutralDisabled to 0 Set emd_flg_lvcModeApproved to 0 Set dcd_flg_speedFLValid to 0 Set dcd_vel_tugWsFL_mps to 0 Set dcd_flg_speedRLValid to 0 Set dcd_vel_tugWsRL_mps to 0 Set dcd_flg_speedFRValid to 0 Set dcd_vel_tugWsFR_mps to 0 Set dcd_flg_speedRRValid to 0 Set dcd_vel_tugWsRR_mps to 0 Set csd_enum_estopSwitchStatus to CS_SWITCH_NOT_REQUESTED_E Set dpvd_flg_dmpPosAndVelValid to 0 Set dpvd_vel_dmpVelocity_mmps to 0 Set loctfd_flg_svVelValid to 0 Set loctfd_vel_svVel_mps to 0 At cycle 1620 For 1 cycles Set isd_enum_initStatus to IS_INIT_COMPLETED_E Set lvcd_enum_turretLockStatus to LVC_UNLOCKED_E Set lvcd_enum_ignitionKeyStatus to LVC_IGNITION_ON2_E Set lvcd_enum_fwdNeuRevPos to LVC_FORWARD_E Set lvcd_enum_parkBrkReq to LVC_REQ_ENGAGE_E Set lvcd_enum_parkBrakeStatus to LVC_APPLIED_E Set lvcd_enum_loadJoystick to LVC_UNLOAD_E Set lvcd_enum_loadingStep to LVC_LOAD_STAGE48_E Set lvcd_enum_pinStatus to LVC_PIN_IN_E Set lvcd_enum_operatStationPos to LVC_FWD_E Set motfd_enum_missionInProgress to MO_MISSION_APPROVED_E Set motfd_enum_missionType to MD_MISSION_TYPE_REGULAR_TOWING_E Set csd_enum_dcmSwitchStatus to CS_SWITCH_NOT_REQUESTED_E Set csd_enum_pcmSwitchStatus to CS_SWITCH_REQUESTED_E Set csd_enum_neutralSwitchStatus to CS_SWITCH_NOT_REQUESTED_E Set tasd_flg_turretValid to 0 Set acd_flg_arincValid to 0 Set smd_enum_safetyMode to SM_NORMAL_E Set dbd_enum_acSteeringMethod to DB_STEER_METHOD_UNAVAILABLE_E Set ntd_flg_neutralDisabled to 0 Set emd_flg_lvcModeApproved to 0 Set dcd_flg_speedFLValid to 0 Set dcd_vel_tugWsFL_mps to 0 Set dcd_flg_speedRLValid to 0 Set dcd_vel_tugWsRL_mps to 0 Set dcd_flg_speedFRValid to 0 Set dcd_vel_tugWsFR_mps to 0 Set dcd_flg_speedRRValid to 0 Set dcd_vel_tugWsRR_mps to 0 Set csd_enum_estopSwitchStatus to CS_SWITCH_NOT_REQUESTED_E Set dpvd_flg_dmpPosAndVelValid to 0 Set dpvd_vel_dmpVelocity_mmps to 0 Set loctfd_flg_svVelValid to 0 Set loctfd_vel_svVel_mps to 0 At cycle 1621 For 1 cycles Set isd_enum_initStatus to IS_INIT_COMPLETED_E Set lvcd_enum_turretLockStatus to LVC_UNLOCKED_E Set lvcd_enum_ignitionKeyStatus to LVC_IGNITION_ON2_E Set lvcd_enum_fwdNeuRevPos to LVC_FORWARD_E Set lvcd_enum_parkBrkReq to LVC_REQ_ENGAGE_E Set lvcd_enum_parkBrakeStatus to LVC_APPLIED_E Set lvcd_enum_loadJoystick to LVC_UNLOAD_E Set lvcd_enum_loadingStep to LVC_LOAD_STAGE48_E Set lvcd_enum_pinStatus to LVC_PIN_IN_E Set lvcd_enum_operatStationPos to LVC_FWD_E Set motfd_enum_missionInProgress to MO_MISSION_APPROVED_E Set motfd_enum_missionType to MD_MISSION_TYPE_REGULAR_TOWING_E Set csd_enum_dcmSwitchStatus to CS_SWITCH_NOT_REQUESTED_E Set csd_enum_pcmSwitchStatus to CS_SWITCH_REQUESTED_E Set csd_enum_neutralSwitchStatus to CS_SWITCH_NOT_REQUESTED_E Set tasd_flg_turretValid to 0 Set acd_flg_arincValid to 0 Set smd_enum_safetyMode to SM_NORMAL_E Set dbd_enum_acSteeringMethod to DB_STEER_METHOD_UNAVAILABLE_E Set ntd_flg_neutralDisabled to 0 Set emd_flg_lvcModeApproved to 0 Set dcd_flg_speedFLValid to 0 Set dcd_vel_tugWsFL_mps to 0 Set dcd_flg_speedRLValid to 0 Set dcd_vel_tugWsRL_mps to 0 Set dcd_flg_speedFRValid to 0 Set dcd_vel_tugWsFR_mps to 0 Set dcd_flg_speedRRValid to 0 Set dcd_vel_tugWsRR_mps to 0 Set csd_enum_estopSwitchStatus to CS_SWITCH_NOT_REQUESTED_E Set dpvd_flg_dmpPosAndVelValid to 0 Set dpvd_vel_dmpVelocity_mmps to 0 Set loctfd_flg_svVelValid to 0 Set loctfd_vel_svVel_mps to 0 At cycle 1622 For 1 cycles Set isd_enum_initStatus to IS_INIT_COMPLETED_E Set lvcd_enum_turretLockStatus to LVC_UNLOCKED_E Set lvcd_enum_ignitionKeyStatus to LVC_IGNITION_ON2_E Set lvcd_enum_fwdNeuRevPos to LVC_FORWARD_E Set lvcd_enum_parkBrkReq to LVC_REQ_ENGAGE_E Set lvcd_enum_parkBrakeStatus to LVC_APPLIED_E Set lvcd_enum_loadJoystick to LVC_UNLOAD_E Set lvcd_enum_loadingStep to LVC_LOAD_STAGE48_E Set lvcd_enum_pinStatus to LVC_PIN_IN_E Set lvcd_enum_operatStationPos to LVC_FWD_E Set motfd_enum_missionInProgress to MO_MISSION_APPROVED_E Set motfd_enum_missionType to MD_MISSION_TYPE_REGULAR_TOWING_E Set csd_enum_dcmSwitchStatus to CS_SWITCH_NOT_REQUESTED_E Set csd_enum_pcmSwitchStatus to CS_SWITCH_NOT_REQUESTED_E Set csd_enum_neutralSwitchStatus to CS_SWITCH_NOT_REQUESTED_E Set tasd_flg_turretValid to 0 Set acd_flg_arincValid to 0 Set smd_enum_safetyMode to SM_NORMAL_E Set dbd_enum_acSteeringMethod to DB_STEER_METHOD_UNAVAILABLE_E Set ntd_flg_neutralDisabled to 0 Set emd_flg_lvcModeApproved to 0 Set dcd_flg_speedFLValid to 0 Set dcd_vel_tugWsFL_mps to 0 Set dcd_flg_speedRLValid to 0 Set dcd_vel_tugWsRL_mps to 0 Set dcd_flg_speedFRValid to 0 Set dcd_vel_tugWsFR_mps to 0 Set dcd_flg_speedRRValid to 0 Set dcd_vel_tugWsRR_mps to 0 Set csd_enum_estopSwitchStatus to CS_SWITCH_NOT_REQUESTED_E Set dpvd_flg_dmpPosAndVelValid to 0 Set dpvd_vel_dmpVelocity_mmps to 0 Set loctfd_flg_svVelValid to 0 Set loctfd_vel_svVel_mps to 0 At cycle 1623 For 296 cycles Set isd_enum_initStatus to IS_INIT_COMPLETED_E Set lvcd_enum_turretLockStatus to LVC_UNLOCKED_E Set lvcd_enum_ignitionKeyStatus to LVC_IGNITION_ON2_E Set lvcd_enum_fwdNeuRevPos to LVC_FORWARD_E Set lvcd_enum_parkBrkReq to LVC_REQ_ENGAGE_E Set lvcd_enum_parkBrakeStatus to LVC_APPLIED_E Set lvcd_enum_loadJoystick to LVC_UNLOAD_E Set lvcd_enum_loadingStep to LVC_LOAD_STAGE48_E Set lvcd_enum_pinStatus to LVC_PIN_IN_E Set lvcd_enum_operatStationPos to LVC_FWD_E Set motfd_enum_missionInProgress to MO_MISSION_APPROVED_E Set motfd_enum_missionType to MD_MISSION_TYPE_REGULAR_TOWING_E Set csd_enum_dcmSwitchStatus to CS_SWITCH_NOT_REQUESTED_E Set csd_enum_pcmSwitchStatus to CS_SWITCH_NOT_REQUESTED_E Set csd_enum_neutralSwitchStatus to CS_SWITCH_NOT_REQUESTED_E Set tasd_flg_turretValid to 0 Set acd_flg_arincValid to 0 Set smd_enum_safetyMode to SM_NORMAL_E Set dbd_enum_acSteeringMethod to DB_STEER_METHOD_UNAVAILABLE_E Set ntd_flg_neutralDisabled to 0 Set emd_flg_lvcModeApproved to 0 Set dcd_flg_speedFLValid to 0 Set dcd_vel_tugWsFL_mps to 0 Set dcd_flg_speedRLValid to 0 Set dcd_vel_tugWsRL_mps to 0 Set dcd_flg_speedFRValid to 0 Set dcd_vel_tugWsFR_mps to 0 Set dcd_flg_speedRRValid to 0 Set dcd_vel_tugWsRR_mps to 0 Set csd_enum_estopSwitchStatus to CS_SWITCH_NOT_REQUESTED_E Set dpvd_flg_dmpPosAndVelValid to 0 Set dpvd_vel_dmpVelocity_mmps to 0 Set loctfd_flg_svVelValid to 0 Set loctfd_vel_svVel_mps to 0 At cycle 1919 For 1 cycles Set isd_enum_initStatus to IS_INIT_COMPLETED_E Set lvcd_enum_turretLockStatus to LVC_UNLOCKED_E Set lvcd_enum_ignitionKeyStatus to LVC_IGNITION_ON2_E Set lvcd_enum_fwdNeuRevPos to LVC_FORWARD_E Set lvcd_enum_parkBrkReq to LVC_REQ_ENGAGE_E Set lvcd_enum_parkBrakeStatus to LVC_APPLIED_E Set lvcd_enum_loadJoystick to LVC_UNLOAD_E Set lvcd_enum_loadingStep to LVC_LOAD_STAGE48_E Set lvcd_enum_pinStatus to LVC_PIN_IN_E Set lvcd_enum_operatStationPos to LVC_FWD_E Set motfd_enum_missionInProgress to MO_MISSION_APPROVED_E Set motfd_enum_missionType to MD_MISSION_TYPE_REGULAR_TOWING_E Set csd_enum_dcmSwitchStatus to CS_SWITCH_NOT_REQUESTED_E Set csd_enum_pcmSwitchStatus to CS_SWITCH_NOT_REQUESTED_E Set csd_enum_neutralSwitchStatus to CS_SWITCH_NOT_REQUESTED_E Set tasd_flg_turretValid to 0 Set acd_flg_arincValid to 0 Set smd_enum_safetyMode to SM_NORMAL_E Set dbd_enum_acSteeringMethod to DB_STEER_METHOD_UNAVAILABLE_E Set ntd_flg_neutralDisabled to 0 Set emd_flg_lvcModeApproved to 0 Set dcd_flg_speedFLValid to 0 Set dcd_vel_tugWsFL_mps to 0 Set dcd_flg_speedRLValid to 0 Set dcd_vel_tugWsRL_mps to 0 Set dcd_flg_speedFRValid to 0 Set dcd_vel_tugWsFR_mps to 0 Set dcd_flg_speedRRValid to 0 Set dcd_vel_tugWsRR_mps to 0 Set csd_enum_estopSwitchStatus to CS_SWITCH_NOT_REQUESTED_E Set dpvd_flg_dmpPosAndVelValid to 0 Set dpvd_vel_dmpVelocity_mmps to 0 Set loctfd_flg_svVelValid to 0 Set loctfd_vel_svVel_mps to 0 | At the end of cycle 1617 Verify mmd_enum_systemMode is MM_SYSTEM_MODE_LVC_MODE_E Verify mmd_enum_pcmDcmMode is MM_NONE_E Verify mmd_enum_turretLockRequest is MM_TURRET_LOCK_LOCK_E Verify mmd_enum_ctrlModeToApply is MM_LVC_E Verify mmd_bm_reasonPcmDenied is 0 Verify mmd_bm_reasonDcmDenied1 is 0 Verify mmd_bm_reasonDcmDenied2 is 0 Verify mmd_bm_reasonNeutDenied is 0 Verify mmd_bm_reasonUnloadDenied is 0 Verify mmd_flg_neutralFailed is 0 Verify mmd_flg_turretLockFailed is 0 Verify mmd_flg_turretUnLockFailed is 0 Verify mmd_bm_illegalTransReqst is 0 Verify mmd_bm_reasonLoadCompleteDenied is 0 At the end of cycle 1618 Verify mmd_enum_systemMode is MM_SYSTEM_MODE_LVC_MODE_E Verify mmd_enum_pcmDcmMode is MM_NONE_E Verify mmd_enum_turretLockRequest is MM_TURRET_LOCK_LOCK_E Verify mmd_enum_ctrlModeToApply is MM_LVC_E Verify mmd_bm_reasonPcmDenied is 0 Verify mmd_bm_reasonDcmDenied1 is 0 Verify mmd_bm_reasonDcmDenied2 is 0 Verify mmd_bm_reasonNeutDenied is 0 Verify mmd_bm_reasonUnloadDenied is 0 Verify mmd_flg_neutralFailed is 0 Verify mmd_flg_turretLockFailed is 0 Verify mmd_flg_turretUnLockFailed is 0 Verify mmd_bm_illegalTransReqst is 1 Verify mmd_bm_reasonLoadCompleteDenied is 0 At the end of cycle 1619 Verify mmd_enum_systemMode is MM_SYSTEM_MODE_LVC_MODE_E Verify mmd_enum_pcmDcmMode is MM_NONE_E Verify mmd_enum_turretLockRequest is MM_TURRET_LOCK_LOCK_E Verify mmd_enum_ctrlModeToApply is MM_LVC_E Verify mmd_bm_reasonPcmDenied is 0 Verify mmd_bm_reasonDcmDenied1 is 0 Verify mmd_bm_reasonDcmDenied2 is 0 Verify mmd_bm_reasonNeutDenied is 0 Verify mmd_bm_reasonUnloadDenied is 0 Verify mmd_flg_neutralFailed is 0 Verify mmd_flg_turretLockFailed is 0 Verify mmd_flg_turretUnLockFailed is 0 Verify mmd_bm_illegalTransReqst is 1 Verify mmd_bm_reasonLoadCompleteDenied is 0 At the end of cycle 1620 Verify mmd_enum_systemMode is MM_SYSTEM_MODE_LVC_MODE_E Verify mmd_enum_pcmDcmMode is MM_NONE_E Verify mmd_enum_turretLockRequest is MM_TURRET_LOCK_LOCK_E Verify mmd_enum_ctrlModeToApply is MM_LVC_E Verify mmd_bm_reasonPcmDenied is 0 Verify mmd_bm_reasonDcmDenied1 is 0 Verify mmd_bm_reasonDcmDenied2 is 0 Verify mmd_bm_reasonNeutDenied is 0 Verify mmd_bm_reasonUnloadDenied is 0 Verify mmd_flg_neutralFailed is 0 Verify mmd_flg_turretLockFailed is 0 Verify mmd_flg_turretUnLockFailed is 0 Verify mmd_bm_illegalTransReqst is 1 Verify mmd_bm_reasonLoadCompleteDenied is 0 At the end of cycle 1621 Verify mmd_enum_systemMode is MM_SYSTEM_MODE_LVC_MODE_E Verify mmd_enum_pcmDcmMode is MM_NONE_E Verify mmd_enum_turretLockRequest is MM_TURRET_LOCK_LOCK_E Verify mmd_enum_ctrlModeToApply is MM_LVC_E Verify mmd_bm_reasonPcmDenied is 0 Verify mmd_bm_reasonDcmDenied1 is 0 Verify mmd_bm_reasonDcmDenied2 is 0 Verify mmd_bm_reasonNeutDenied is 0 Verify mmd_bm_reasonUnloadDenied is 0 Verify mmd_flg_neutralFailed is 0 Verify mmd_flg_turretLockFailed is 0 Verify mmd_flg_turretUnLockFailed is 0 Verify mmd_bm_illegalTransReqst is 1 Verify mmd_bm_reasonLoadCompleteDenied is 0 At the end of cycle 1622 Verify mmd_enum_systemMode is MM_SYSTEM_MODE_LVC_MODE_E Verify mmd_enum_pcmDcmMode is MM_NONE_E Verify mmd_enum_turretLockRequest is MM_TURRET_LOCK_LOCK_E Verify mmd_enum_ctrlModeToApply is MM_LVC_E Verify mmd_bm_reasonPcmDenied is 0 Verify mmd_bm_reasonDcmDenied1 is 0 Verify mmd_bm_reasonDcmDenied2 is 0 Verify mmd_bm_reasonNeutDenied is 0 Verify mmd_bm_reasonUnloadDenied is 0 Verify mmd_flg_neutralFailed is 0 Verify mmd_flg_turretLockFailed is 0 Verify mmd_flg_turretUnLockFailed is 0 Verify mmd_bm_illegalTransReqst is 1 Verify mmd_bm_reasonLoadCompleteDenied is 0 At the end of cycle 1623 Verify mmd_enum_systemMode is MM_SYSTEM_MODE_LVC_MODE_E Verify mmd_enum_pcmDcmMode is MM_NONE_E Verify mmd_enum_turretLockRequest is MM_TURRET_LOCK_LOCK_E Verify mmd_enum_ctrlModeToApply is MM_LVC_E Verify mmd_bm_reasonPcmDenied is 0 Verify mmd_bm_reasonDcmDenied1 is 0 Verify mmd_bm_reasonDcmDenied2 is 0 Verify mmd_bm_reasonNeutDenied is 0 Verify mmd_bm_reasonUnloadDenied is 0 Verify mmd_flg_neutralFailed is 0 Verify mmd_flg_turretLockFailed is 0 Verify mmd_flg_turretUnLockFailed is 0 Verify mmd_bm_illegalTransReqst is 1 Verify mmd_bm_reasonLoadCompleteDenied is 0 At the end of cycle 1919 Verify mmd_enum_systemMode is MM_SYSTEM_MODE_LVC_MODE_E Verify mmd_enum_pcmDcmMode is MM_NONE_E Verify mmd_enum_turretLockRequest is MM_TURRET_LOCK_LOCK_E Verify mmd_enum_ctrlModeToApply is MM_LVC_E Verify mmd_bm_reasonPcmDenied is 0 Verify mmd_bm_reasonDcmDenied1 is 0 Verify mmd_bm_reasonDcmDenied2 is 0 Verify mmd_bm_reasonNeutDenied is 0 Verify mmd_bm_reasonUnloadDenied is 0 Verify mmd_flg_neutralFailed is 0 Verify mmd_flg_turretLockFailed is 0 Verify mmd_flg_turretUnLockFailed is 0 Verify mmd_bm_illegalTransReqst is 1 Verify mmd_bm_reasonLoadCompleteDenied is 0 | Nominal | At cycle 1618 PCM mode requested here. This is Invalid request from LVC mode, so set illegal transition. At cycle 1622 PCM mode is not requested here. So stop activating illegal transition after mmc_tm_illegalTransitionNotfcSetTime_cs. | TXB-HLC-TC_5932 TXB-HLC-TC_5942 TXB-HLC-TC_6553 TXB-HLC-TC_5937 TXB-HLC-TC_5939 TXB-HLC-TC_5940 TXB-HLC-TC_6562 TXB-HLC-TC_6571 TXB-HLC-TC_6554 TXB-HLC-TC_6563 TXB-HLC-TC_6572 TXB-HLC-TC_6555 TXB-HLC-TC_6564 TXB-HLC-TC_6573 TXB-HLC-TC_5938 TXB-HLC-TC_5924 | High Level Test
TXB-HLC-TP_23060 | 4.1.2.1.0-3.14 |  |  | Procedure Step | 7 | At cycle 1920 For 1 cycles Set isd_enum_initStatus to IS_INIT_COMPLETED_E Set lvcd_enum_turretLockStatus to LVC_UNLOCKED_E Set lvcd_enum_ignitionKeyStatus to LVC_IGNITION_ON2_E Set lvcd_enum_fwdNeuRevPos to LVC_FORWARD_E Set lvcd_enum_parkBrkReq to LVC_REQ_ENGAGE_E Set lvcd_enum_parkBrakeStatus to LVC_APPLIED_E Set lvcd_enum_loadJoystick to LVC_UNLOAD_E Set lvcd_enum_loadingStep to LVC_LOAD_STAGE48_E Set lvcd_enum_pinStatus to LVC_PIN_IN_E Set lvcd_enum_operatStationPos to LVC_FWD_E Set motfd_enum_missionInProgress to MO_MISSION_APPROVED_E Set motfd_enum_missionType to MD_MISSION_TYPE_REGULAR_TOWING_E Set csd_enum_dcmSwitchStatus to CS_SWITCH_NOT_REQUESTED_E Set csd_enum_pcmSwitchStatus to CS_SWITCH_REQUESTED_E Set csd_enum_neutralSwitchStatus to CS_SWITCH_NOT_REQUESTED_E Set tasd_flg_turretValid to 0 Set acd_flg_arincValid to 0 Set smd_enum_safetyMode to SM_NORMAL_E Set dbd_enum_acSteeringMethod to DB_STEER_METHOD_UNAVAILABLE_E Set ntd_flg_neutralDisabled to 0 Set emd_flg_lvcModeApproved to 0 Set dcd_flg_speedFLValid to 0 Set dcd_vel_tugWsFL_mps to 0 Set dcd_flg_speedRLValid to 0 Set dcd_vel_tugWsRL_mps to 0 Set dcd_flg_speedFRValid to 0 Set dcd_vel_tugWsFR_mps to 0 Set dcd_flg_speedRRValid to 0 Set dcd_vel_tugWsRR_mps to 0 Set csd_enum_estopSwitchStatus to CS_SWITCH_NOT_REQUESTED_E Set dpvd_flg_dmpPosAndVelValid to 0 Set dpvd_vel_dmpVelocity_mmps to 0 Set loctfd_flg_svVelValid to 0 Set loctfd_vel_svVel_mps to 0 At cycle 1921 For 1 cycles Set isd_enum_initStatus to IS_INIT_COMPLETED_E Set lvcd_enum_turretLockStatus to LVC_UNLOCKED_E Set lvcd_enum_ignitionKeyStatus to LVC_IGNITION_ON2_E Set lvcd_enum_fwdNeuRevPos to LVC_FORWARD_E Set lvcd_enum_parkBrkReq to LVC_REQ_ENGAGE_E Set lvcd_enum_parkBrakeStatus to LVC_APPLIED_E Set lvcd_enum_loadJoystick to LVC_UNLOAD_E Set lvcd_enum_loadingStep to LVC_LOAD_STAGE48_E Set lvcd_enum_pinStatus to LVC_PIN_IN_E Set lvcd_enum_operatStationPos to LVC_FWD_E Set motfd_enum_missionInProgress to MO_MISSION_APPROVED_E Set motfd_enum_missionType to MD_MISSION_TYPE_REGULAR_TOWING_E Set csd_enum_dcmSwitchStatus to CS_SWITCH_NOT_REQUESTED_E Set csd_enum_pcmSwitchStatus to CS_SWITCH_NOT_REQUESTED_E Set csd_enum_neutralSwitchStatus to CS_SWITCH_NOT_REQUESTED_E Set tasd_flg_turretValid to 0 Set acd_flg_arincValid to 0 Set smd_enum_safetyMode to SM_NORMAL_E Set dbd_enum_acSteeringMethod to DB_STEER_METHOD_UNAVAILABLE_E Set ntd_flg_neutralDisabled to 0 Set emd_flg_lvcModeApproved to 0 Set dcd_flg_speedFLValid to 0 Set dcd_vel_tugWsFL_mps to 0 Set dcd_flg_speedRLValid to 0 Set dcd_vel_tugWsRL_mps to 0 Set dcd_flg_speedFRValid to 0 Set dcd_vel_tugWsFR_mps to 0 Set dcd_flg_speedRRValid to 0 Set dcd_vel_tugWsRR_mps to 0 Set csd_enum_estopSwitchStatus to CS_SWITCH_NOT_REQUESTED_E Set dpvd_flg_dmpPosAndVelValid to 0 Set dpvd_vel_dmpVelocity_mmps to 0 Set loctfd_flg_svVelValid to 0 Set loctfd_vel_svVel_mps to 0 At cycle 1922 For 297 cycles Set isd_enum_initStatus to IS_INIT_COMPLETED_E Set lvcd_enum_turretLockStatus to LVC_UNLOCKED_E Set lvcd_enum_ignitionKeyStatus to LVC_IGNITION_ON2_E Set lvcd_enum_fwdNeuRevPos to LVC_FORWARD_E Set lvcd_enum_parkBrkReq to LVC_REQ_ENGAGE_E Set lvcd_enum_parkBrakeStatus to LVC_APPLIED_E Set lvcd_enum_loadJoystick to LVC_UNLOAD_E Set lvcd_enum_loadingStep to LVC_LOAD_STAGE48_E Set lvcd_enum_pinStatus to LVC_PIN_IN_E Set lvcd_enum_operatStationPos to LVC_FWD_E Set motfd_enum_missionInProgress to MO_MISSION_APPROVED_E Set motfd_enum_missionType to MD_MISSION_TYPE_REGULAR_TOWING_E Set csd_enum_dcmSwitchStatus to CS_SWITCH_NOT_REQUESTED_E Set csd_enum_pcmSwitchStatus to CS_SWITCH_NOT_REQUESTED_E Set csd_enum_neutralSwitchStatus to CS_SWITCH_NOT_REQUESTED_E Set tasd_flg_turretValid to 0 Set acd_flg_arincValid to 0 Set smd_enum_safetyMode to SM_NORMAL_E Set dbd_enum_acSteeringMethod to DB_STEER_METHOD_UNAVAILABLE_E Set ntd_flg_neutralDisabled to 0 Set emd_flg_lvcModeApproved to 0 Set dcd_flg_speedFLValid to 0 Set dcd_vel_tugWsFL_mps to 0 Set dcd_flg_speedRLValid to 0 Set dcd_vel_tugWsRL_mps to 0 Set dcd_flg_speedFRValid to 0 Set dcd_vel_tugWsFR_mps to 0 Set dcd_flg_speedRRValid to 0 Set dcd_vel_tugWsRR_mps to 0 Set csd_enum_estopSwitchStatus to CS_SWITCH_NOT_REQUESTED_E Set dpvd_flg_dmpPosAndVelValid to 0 Set dpvd_vel_dmpVelocity_mmps to 0 Set loctfd_flg_svVelValid to 0 Set loctfd_vel_svVel_mps to 0 At cycle 2219 For 1 cycles Set isd_enum_initStatus to IS_INIT_COMPLETED_E Set lvcd_enum_turretLockStatus to LVC_UNLOCKED_E Set lvcd_enum_ignitionKeyStatus to LVC_IGNITION_ON2_E Set lvcd_enum_fwdNeuRevPos to LVC_FORWARD_E Set lvcd_enum_parkBrkReq to LVC_REQ_ENGAGE_E Set lvcd_enum_parkBrakeStatus to LVC_APPLIED_E Set lvcd_enum_loadJoystick to LVC_UNLOAD_E Set lvcd_enum_loadingStep to LVC_LOAD_STAGE48_E Set lvcd_enum_pinStatus to LVC_PIN_IN_E Set lvcd_enum_operatStationPos to LVC_FWD_E Set motfd_enum_missionInProgress to MO_MISSION_APPROVED_E Set motfd_enum_missionType to MD_MISSION_TYPE_REGULAR_TOWING_E Set csd_enum_dcmSwitchStatus to CS_SWITCH_NOT_REQUESTED_E Set csd_enum_pcmSwitchStatus to CS_SWITCH_NOT_REQUESTED_E Set csd_enum_neutralSwitchStatus to CS_SWITCH_NOT_REQUESTED_E Set tasd_flg_turretValid to 0 Set acd_flg_arincValid to 0 Set smd_enum_safetyMode to SM_NORMAL_E Set dbd_enum_acSteeringMethod to DB_STEER_METHOD_UNAVAILABLE_E Set ntd_flg_neutralDisabled to 0 Set emd_flg_lvcModeApproved to 0 Set dcd_flg_speedFLValid to 0 Set dcd_vel_tugWsFL_mps to 0 Set dcd_flg_speedRLValid to 0 Set dcd_vel_tugWsRL_mps to 0 Set dcd_flg_speedFRValid to 0 Set dcd_vel_tugWsFR_mps to 0 Set dcd_flg_speedRRValid to 0 Set dcd_vel_tugWsRR_mps to 0 Set csd_enum_estopSwitchStatus to CS_SWITCH_NOT_REQUESTED_E Set dpvd_flg_dmpPosAndVelValid to 0 Set dpvd_vel_dmpVelocity_mmps to 0 Set loctfd_flg_svVelValid to 0 Set loctfd_vel_svVel_mps to 0 At cycle 2220 For 1 cycles Set isd_enum_initStatus to IS_INIT_COMPLETED_E Set lvcd_enum_turretLockStatus to LVC_UNLOCKED_E Set lvcd_enum_ignitionKeyStatus to LVC_IGNITION_ON2_E Set lvcd_enum_fwdNeuRevPos to LVC_FORWARD_E Set lvcd_enum_parkBrkReq to LVC_REQ_ENGAGE_E Set lvcd_enum_parkBrakeStatus to LVC_APPLIED_E Set lvcd_enum_loadJoystick to LVC_UNLOAD_E Set lvcd_enum_loadingStep to LVC_LOAD_STAGE48_E Set lvcd_enum_pinStatus to LVC_PIN_IN_E Set lvcd_enum_operatStationPos to LVC_FWD_E Set motfd_enum_missionInProgress to MO_MISSION_APPROVED_E Set motfd_enum_missionType to MD_MISSION_TYPE_REGULAR_TOWING_E Set csd_enum_dcmSwitchStatus to CS_SWITCH_NOT_REQUESTED_E Set csd_enum_pcmSwitchStatus to CS_SWITCH_NOT_REQUESTED_E Set csd_enum_neutralSwitchStatus to CS_SWITCH_NOT_REQUESTED_E Set tasd_flg_turretValid to 0 Set acd_flg_arincValid to 0 Set smd_enum_safetyMode to SM_NORMAL_E Set dbd_enum_acSteeringMethod to DB_STEER_METHOD_UNAVAILABLE_E Set ntd_flg_neutralDisabled to 0 Set emd_flg_lvcModeApproved to 0 Set dcd_flg_speedFLValid to 0 Set dcd_vel_tugWsFL_mps to 0 Set dcd_flg_speedRLValid to 0 Set dcd_vel_tugWsRL_mps to 0 Set dcd_flg_speedFRValid to 0 Set dcd_vel_tugWsFR_mps to 0 Set dcd_flg_speedRRValid to 0 Set dcd_vel_tugWsRR_mps to 0 Set csd_enum_estopSwitchStatus to CS_SWITCH_NOT_REQUESTED_E Set dpvd_flg_dmpPosAndVelValid to 0 Set dpvd_vel_dmpVelocity_mmps to 0 Set loctfd_flg_svVelValid to 0 Set loctfd_vel_svVel_mps to 0 At cycle 2221 For 1 cycles Set isd_enum_initStatus to IS_INIT_COMPLETED_E Set lvcd_enum_turretLockStatus to LVC_UNLOCKED_E Set lvcd_enum_ignitionKeyStatus to LVC_IGNITION_ON2_E Set lvcd_enum_fwdNeuRevPos to LVC_FORWARD_E Set lvcd_enum_parkBrkReq to LVC_REQ_ENGAGE_E Set lvcd_enum_parkBrakeStatus to LVC_APPLIED_E Set lvcd_enum_loadJoystick to LVC_UNLOAD_E Set lvcd_enum_loadingStep to LVC_LOAD_STAGE48_E Set lvcd_enum_pinStatus to LVC_PIN_IN_E Set lvcd_enum_operatStationPos to LVC_FWD_E Set motfd_enum_missionInProgress to MO_MISSION_APPROVED_E Set motfd_enum_missionType to MD_MISSION_TYPE_REGULAR_TOWING_E Set csd_enum_dcmSwitchStatus to CS_SWITCH_NOT_REQUESTED_E Set csd_enum_pcmSwitchStatus to CS_SWITCH_NOT_REQUESTED_E Set csd_enum_neutralSwitchStatus to CS_SWITCH_NOT_REQUESTED_E Set tasd_flg_turretValid to 0 Set acd_flg_arincValid to 0 Set smd_enum_safetyMode to SM_NORMAL_E Set dbd_enum_acSteeringMethod to DB_STEER_METHOD_UNAVAILABLE_E Set ntd_flg_neutralDisabled to 0 Set emd_flg_lvcModeApproved to 0 Set dcd_flg_speedFLValid to 0 Set dcd_vel_tugWsFL_mps to 0 Set dcd_flg_speedRLValid to 0 Set dcd_vel_tugWsRL_mps to 0 Set dcd_flg_speedFRValid to 0 Set dcd_vel_tugWsFR_mps to 0 Set dcd_flg_speedRRValid to 0 Set dcd_vel_tugWsRR_mps to 0 Set csd_enum_estopSwitchStatus to CS_SWITCH_NOT_REQUESTED_E Set dpvd_flg_dmpPosAndVelValid to 0 Set dpvd_vel_dmpVelocity_mmps to 0 Set loctfd_flg_svVelValid to 0 Set loctfd_vel_svVel_mps to 0 At cycle 2222 For 1 cycles Set isd_enum_initStatus to IS_INIT_COMPLETED_E Set lvcd_enum_turretLockStatus to LVC_UNLOCKED_E Set lvcd_enum_ignitionKeyStatus to LVC_IGNITION_ON2_E Set lvcd_enum_fwdNeuRevPos to LVC_FORWARD_E Set lvcd_enum_parkBrkReq to LVC_REQ_ENGAGE_E Set lvcd_enum_parkBrakeStatus to LVC_APPLIED_E Set lvcd_enum_loadJoystick to LVC_UNLOAD_E Set lvcd_enum_loadingStep to LVC_LOAD_STAGE48_E Set lvcd_enum_pinStatus to LVC_PIN_IN_E Set lvcd_enum_operatStationPos to LVC_FWD_E Set motfd_enum_missionInProgress to MO_MISSION_APPROVED_E Set motfd_enum_missionType to MD_MISSION_TYPE_REGULAR_TOWING_E Set csd_enum_dcmSwitchStatus to CS_SWITCH_NOT_REQUESTED_E Set csd_enum_pcmSwitchStatus to CS_SWITCH_NOT_REQUESTED_E Set csd_enum_neutralSwitchStatus to CS_SWITCH_NOT_REQUESTED_E Set tasd_flg_turretValid to 0 Set acd_flg_arincValid to 0 Set smd_enum_safetyMode to SM_NORMAL_E Set dbd_enum_acSteeringMethod to DB_STEER_METHOD_UNAVAILABLE_E Set ntd_flg_neutralDisabled to 0 Set emd_flg_lvcModeApproved to 0 Set dcd_flg_speedFLValid to 0 Set dcd_vel_tugWsFL_mps to 0 Set dcd_flg_speedRLValid to 0 Set dcd_vel_tugWsRL_mps to 0 Set dcd_flg_speedFRValid to 0 Set dcd_vel_tugWsFR_mps to 0 Set dcd_flg_speedRRValid to 0 Set dcd_vel_tugWsRR_mps to 0 Set csd_enum_estopSwitchStatus to CS_SWITCH_NOT_REQUESTED_E Set dpvd_flg_dmpPosAndVelValid to 0 Set dpvd_vel_dmpVelocity_mmps to 0 Set loctfd_flg_svVelValid to 0 Set loctfd_vel_svVel_mps to 0 At cycle 2223 For 1 cycles Set isd_enum_initStatus to IS_INIT_COMPLETED_E Set lvcd_enum_turretLockStatus to LVC_UNLOCKED_E Set lvcd_enum_ignitionKeyStatus to LVC_IGNITION_ON2_E Set lvcd_enum_fwdNeuRevPos to LVC_FORWARD_E Set lvcd_enum_parkBrkReq to LVC_REQ_ENGAGE_E Set lvcd_enum_parkBrakeStatus to LVC_APPLIED_E Set lvcd_enum_loadJoystick to LVC_UNLOAD_E Set lvcd_enum_loadingStep to LVC_LOAD_STAGE48_E Set lvcd_enum_pinStatus to LVC_PIN_IN_E Set lvcd_enum_operatStationPos to LVC_FWD_E Set motfd_enum_missionInProgress to MO_MISSION_APPROVED_E Set motfd_enum_missionType to MD_MISSION_TYPE_REGULAR_TOWING_E Set csd_enum_dcmSwitchStatus to CS_SWITCH_NOT_REQUESTED_E Set csd_enum_pcmSwitchStatus to CS_SWITCH_NOT_REQUESTED_E Set csd_enum_neutralSwitchStatus to CS_SWITCH_NOT_REQUESTED_E Set tasd_flg_turretValid to 0 Set acd_flg_arincValid to 0 Set smd_enum_safetyMode to SM_NORMAL_E Set dbd_enum_acSteeringMethod to DB_STEER_METHOD_UNAVAILABLE_E Set ntd_flg_neutralDisabled to 0 Set emd_flg_lvcModeApproved to 0 Set dcd_flg_speedFLValid to 0 Set dcd_vel_tugWsFL_mps to 0 Set dcd_flg_speedRLValid to 0 Set dcd_vel_tugWsRL_mps to 0 Set dcd_flg_speedFRValid to 0 Set dcd_vel_tugWsFR_mps to 0 Set dcd_flg_speedRRValid to 0 Set dcd_vel_tugWsRR_mps to 0 Set csd_enum_estopSwitchStatus to CS_SWITCH_NOT_REQUESTED_E Set dpvd_flg_dmpPosAndVelValid to 0 Set dpvd_vel_dmpVelocity_mmps to 0 Set loctfd_flg_svVelValid to 0 Set loctfd_vel_svVel_mps to 0 | At the end of cycle 1920 Verify mmd_enum_systemMode is MM_SYSTEM_MODE_LVC_MODE_E Verify mmd_enum_pcmDcmMode is MM_NONE_E Verify mmd_enum_turretLockRequest is MM_TURRET_LOCK_LOCK_E Verify mmd_enum_ctrlModeToApply is MM_LVC_E Verify mmd_bm_reasonPcmDenied is 0 Verify mmd_bm_reasonDcmDenied1 is 0 Verify mmd_bm_reasonDcmDenied2 is 0 Verify mmd_bm_reasonNeutDenied is 0 Verify mmd_bm_reasonUnloadDenied is 0 Verify mmd_flg_neutralFailed is 0 Verify mmd_flg_turretLockFailed is 0 Verify mmd_flg_turretUnLockFailed is 0 Verify mmd_bm_illegalTransReqst is 1 Verify mmd_bm_reasonLoadCompleteDenied is 0 At the end of cycle 1921 Verify mmd_enum_systemMode is MM_SYSTEM_MODE_LVC_MODE_E Verify mmd_enum_pcmDcmMode is MM_NONE_E Verify mmd_enum_turretLockRequest is MM_TURRET_LOCK_LOCK_E Verify mmd_enum_ctrlModeToApply is MM_LVC_E Verify mmd_bm_reasonPcmDenied is 0 Verify mmd_bm_reasonDcmDenied1 is 0 Verify mmd_bm_reasonDcmDenied2 is 0 Verify mmd_bm_reasonNeutDenied is 0 Verify mmd_bm_reasonUnloadDenied is 0 Verify mmd_flg_neutralFailed is 0 Verify mmd_flg_turretLockFailed is 0 Verify mmd_flg_turretUnLockFailed is 0 Verify mmd_bm_illegalTransReqst is 1 Verify mmd_bm_reasonLoadCompleteDenied is 0 At the end of cycle 1922 Verify mmd_enum_systemMode is MM_SYSTEM_MODE_LVC_MODE_E Verify mmd_enum_pcmDcmMode is MM_NONE_E Verify mmd_enum_turretLockRequest is MM_TURRET_LOCK_LOCK_E Verify mmd_enum_ctrlModeToApply is MM_LVC_E Verify mmd_bm_reasonPcmDenied is 0 Verify mmd_bm_reasonDcmDenied1 is 0 Verify mmd_bm_reasonDcmDenied2 is 0 Verify mmd_bm_reasonNeutDenied is 0 Verify mmd_bm_reasonUnloadDenied is 0 Verify mmd_flg_neutralFailed is 0 Verify mmd_flg_turretLockFailed is 0 Verify mmd_flg_turretUnLockFailed is 0 Verify mmd_bm_illegalTransReqst is 1 Verify mmd_bm_reasonLoadCompleteDenied is 0 At the end of cycle 2219 Verify mmd_enum_systemMode is MM_SYSTEM_MODE_LVC_MODE_E Verify mmd_enum_pcmDcmMode is MM_NONE_E Verify mmd_enum_turretLockRequest is MM_TURRET_LOCK_LOCK_E Verify mmd_enum_ctrlModeToApply is MM_LVC_E Verify mmd_bm_reasonPcmDenied is 0 Verify mmd_bm_reasonDcmDenied1 is 0 Verify mmd_bm_reasonDcmDenied2 is 0 Verify mmd_bm_reasonNeutDenied is 0 Verify mmd_bm_reasonUnloadDenied is 0 Verify mmd_flg_neutralFailed is 0 Verify mmd_flg_turretLockFailed is 0 Verify mmd_flg_turretUnLockFailed is 0 Verify mmd_bm_illegalTransReqst is 1 Verify mmd_bm_reasonLoadCompleteDenied is 0 At the end of cycle 2220 Verify mmd_enum_systemMode is MM_SYSTEM_MODE_LVC_MODE_E Verify mmd_enum_pcmDcmMode is MM_NONE_E Verify mmd_enum_turretLockRequest is MM_TURRET_LOCK_LOCK_E Verify mmd_enum_ctrlModeToApply is MM_LVC_E Verify mmd_bm_reasonPcmDenied is 0 Verify mmd_bm_reasonDcmDenied1 is 0 Verify mmd_bm_reasonDcmDenied2 is 0 Verify mmd_bm_reasonNeutDenied is 0 Verify mmd_bm_reasonUnloadDenied is 0 Verify mmd_flg_neutralFailed is 0 Verify mmd_flg_turretLockFailed is 0 Verify mmd_flg_turretUnLockFailed is 0 Verify mmd_bm_illegalTransReqst is 0 Verify mmd_bm_reasonLoadCompleteDenied is 0 At the end of cycle 2221 Verify mmd_enum_systemMode is MM_SYSTEM_MODE_LVC_MODE_E Verify mmd_enum_pcmDcmMode is MM_NONE_E Verify mmd_enum_turretLockRequest is MM_TURRET_LOCK_LOCK_E Verify mmd_enum_ctrlModeToApply is MM_LVC_E Verify mmd_bm_reasonPcmDenied is 0 Verify mmd_bm_reasonDcmDenied1 is 0 Verify mmd_bm_reasonDcmDenied2 is 0 Verify mmd_bm_reasonNeutDenied is 0 Verify mmd_bm_reasonUnloadDenied is 0 Verify mmd_flg_neutralFailed is 0 Verify mmd_flg_turretLockFailed is 0 Verify mmd_flg_turretUnLockFailed is 0 Verify mmd_bm_illegalTransReqst is 0 Verify mmd_bm_reasonLoadCompleteDenied is 0 At the end of cycle 2222 Verify mmd_enum_systemMode is MM_SYSTEM_MODE_LVC_MODE_E Verify mmd_enum_pcmDcmMode is MM_NONE_E Verify mmd_enum_turretLockRequest is MM_TURRET_LOCK_LOCK_E Verify mmd_enum_ctrlModeToApply is MM_LVC_E Verify mmd_bm_reasonPcmDenied is 0 Verify mmd_bm_reasonDcmDenied1 is 0 Verify mmd_bm_reasonDcmDenied2 is 0 Verify mmd_bm_reasonNeutDenied is 0 Verify mmd_bm_reasonUnloadDenied is 0 Verify mmd_flg_neutralFailed is 0 Verify mmd_flg_turretLockFailed is 0 Verify mmd_flg_turretUnLockFailed is 0 Verify mmd_bm_illegalTransReqst is 0 Verify mmd_bm_reasonLoadCompleteDenied is 0 At the end of cycle 2223 Verify mmd_enum_systemMode is MM_SYSTEM_MODE_LVC_MODE_E Verify mmd_enum_pcmDcmMode is MM_NONE_E Verify mmd_enum_turretLockRequest is MM_TURRET_LOCK_LOCK_E Verify mmd_enum_ctrlModeToApply is MM_LVC_E Verify mmd_bm_reasonPcmDenied is 0 Verify mmd_bm_reasonDcmDenied1 is 0 Verify mmd_bm_reasonDcmDenied2 is 0 Verify mmd_bm_reasonNeutDenied is 0 Verify mmd_bm_reasonUnloadDenied is 0 Verify mmd_flg_neutralFailed is 0 Verify mmd_flg_turretLockFailed is 0 Verify mmd_flg_turretUnLockFailed is 0 Verify mmd_bm_illegalTransReqst is 0 Verify mmd_bm_reasonLoadCompleteDenied is 0 | Nominal | At cycle 1920 PCM mode requested here. This is Invalid request from LVC mode, so set illegal transition. At cycle 1921 PCM mode is not requested here. So stop activating illegal transition after mmc_tm_illegalTransitionNotfcSetTime_cs. | TXB-HLC-TC_5932 TXB-HLC-TC_5942 TXB-HLC-TC_6553 TXB-HLC-TC_5937 TXB-HLC-TC_5939 TXB-HLC-TC_5940 TXB-HLC-TC_6562 TXB-HLC-TC_6571 TXB-HLC-TC_6554 TXB-HLC-TC_6563 TXB-HLC-TC_6572 TXB-HLC-TC_6555 TXB-HLC-TC_6564 TXB-HLC-TC_6573 TXB-HLC-TC_5938 TXB-HLC-TC_5924 | High Level Test
TXB-HLC-TP_23061 | 4.1.2.1.0-3.15 |  |  | Procedure Step | 7 | At cycle 2224 For 1 cycles Set isd_enum_initStatus to IS_INIT_COMPLETED_E Set lvcd_enum_turretLockStatus to LVC_UNLOCKED_E Set lvcd_enum_ignitionKeyStatus to LVC_IGNITION_ON2_E Set lvcd_enum_fwdNeuRevPos to LVC_FORWARD_E Set lvcd_enum_parkBrkReq to LVC_REQ_ENGAGE_E Set lvcd_enum_parkBrakeStatus to LVC_APPLIED_E Set lvcd_enum_loadJoystick to LVC_UNLOAD_E Set lvcd_enum_loadingStep to LVC_LOAD_STAGE48_E Set lvcd_enum_pinStatus to LVC_PIN_IN_E Set lvcd_enum_operatStationPos to LVC_FWD_E Set motfd_enum_missionInProgress to MO_MISSION_APPROVED_E Set motfd_enum_missionType to MD_MISSION_TYPE_REGULAR_TOWING_E Set csd_enum_dcmSwitchStatus to CS_SWITCH_REQUESTED_E Set csd_enum_pcmSwitchStatus to CS_SWITCH_NOT_REQUESTED_E Set csd_enum_neutralSwitchStatus to CS_SWITCH_NOT_REQUESTED_E Set tasd_flg_turretValid to 0 Set acd_flg_arincValid to 0 Set smd_enum_safetyMode to SM_NORMAL_E Set dbd_enum_acSteeringMethod to DB_STEER_METHOD_UNAVAILABLE_E Set ntd_flg_neutralDisabled to 0 Set emd_flg_lvcModeApproved to 0 Set dcd_flg_speedFLValid to 0 Set dcd_vel_tugWsFL_mps to 0 Set dcd_flg_speedRLValid to 0 Set dcd_vel_tugWsRL_mps to 0 Set dcd_flg_speedFRValid to 0 Set dcd_vel_tugWsFR_mps to 0 Set dcd_flg_speedRRValid to 0 Set dcd_vel_tugWsRR_mps to 0 Set csd_enum_estopSwitchStatus to CS_SWITCH_NOT_REQUESTED_E Set dpvd_flg_dmpPosAndVelValid to 0 Set dpvd_vel_dmpVelocity_mmps to 0 Set loctfd_flg_svVelValid to 0 Set loctfd_vel_svVel_mps to 0 ***Error**** At cycle 2225 For 1 cycles Set isd_enum_initStatus to IS_INIT_COMPLETED_E Set lvcd_enum_turretLockStatus to LVC_UNLOCKED_E Set lvcd_enum_ignitionKeyStatus to LVC_IGNITION_ON2_E Set lvcd_enum_fwdNeuRevPos to LVC_FORWARD_E Set lvcd_enum_parkBrkReq to LVC_REQ_ENGAGE_E Set lvcd_enum_parkBrakeStatus to LVC_APPLIED_E Set lvcd_enum_loadJoystick to LVC_UNLOAD_E Set lvcd_enum_loadingStep to LVC_LOAD_STAGE48_E Set lvcd_enum_pinStatus to LVC_PIN_IN_E Set lvcd_enum_operatStationPos to LVC_FWD_E Set motfd_enum_missionInProgress to MO_MISSION_APPROVED_E Set motfd_enum_missionType to MD_MISSION_TYPE_REGULAR_TOWING_E Set csd_enum_dcmSwitchStatus to CS_SWITCH_REQUESTED_E Set csd_enum_pcmSwitchStatus to CS_SWITCH_NOT_REQUESTED_E Set csd_enum_neutralSwitchStatus to CS_SWITCH_NOT_REQUESTED_E Set tasd_flg_turretValid to 0 Set acd_flg_arincValid to 0 Set smd_enum_safetyMode to SM_NORMAL_E Set dbd_enum_acSteeringMethod to DB_STEER_METHOD_UNAVAILABLE_E Set ntd_flg_neutralDisabled to 0 Set emd_flg_lvcModeApproved to 0 Set dcd_flg_speedFLValid to 0 Set dcd_vel_tugWsFL_mps to 0 Set dcd_flg_speedRLValid to 0 Set dcd_vel_tugWsRL_mps to 0 Set dcd_flg_speedFRValid to 0 Set dcd_vel_tugWsFR_mps to 0 Set dcd_flg_speedRRValid to 0 Set dcd_vel_tugWsRR_mps to 0 Set csd_enum_estopSwitchStatus to CS_SWITCH_NOT_REQUESTED_E Set dpvd_flg_dmpPosAndVelValid to 0 Set dpvd_vel_dmpVelocity_mmps to 0 Set loctfd_flg_svVelValid to 0 Set loctfd_vel_svVel_mps to 0 At cycle 2226 For 1 cycles Set isd_enum_initStatus to IS_INIT_COMPLETED_E Set lvcd_enum_turretLockStatus to LVC_UNLOCKED_E Set lvcd_enum_ignitionKeyStatus to LVC_IGNITION_ON2_E Set lvcd_enum_fwdNeuRevPos to LVC_FORWARD_E Set lvcd_enum_parkBrkReq to LVC_REQ_ENGAGE_E Set lvcd_enum_parkBrakeStatus to LVC_APPLIED_E Set lvcd_enum_loadJoystick to LVC_UNLOAD_E Set lvcd_enum_loadingStep to LVC_LOAD_STAGE48_E Set lvcd_enum_pinStatus to LVC_PIN_IN_E Set lvcd_enum_operatStationPos to LVC_FWD_E Set motfd_enum_missionInProgress to MO_MISSION_APPROVED_E Set motfd_enum_missionType to MD_MISSION_TYPE_REGULAR_TOWING_E Set csd_enum_dcmSwitchStatus to CS_SWITCH_REQUESTED_E Set csd_enum_pcmSwitchStatus to CS_SWITCH_NOT_REQUESTED_E Set csd_enum_neutralSwitchStatus to CS_SWITCH_NOT_REQUESTED_E Set tasd_flg_turretValid to 0 Set acd_flg_arincValid to 0 Set smd_enum_safetyMode to SM_NORMAL_E Set dbd_enum_acSteeringMethod to DB_STEER_METHOD_UNAVAILABLE_E Set ntd_flg_neutralDisabled to 0 Set emd_flg_lvcModeApproved to 0 Set dcd_flg_speedFLValid to 0 Set dcd_vel_tugWsFL_mps to 0 Set dcd_flg_speedRLValid to 0 Set dcd_vel_tugWsRL_mps to 0 Set dcd_flg_speedFRValid to 0 Set dcd_vel_tugWsFR_mps to 0 Set dcd_flg_speedRRValid to 0 Set dcd_vel_tugWsRR_mps to 0 Set csd_enum_estopSwitchStatus to CS_SWITCH_NOT_REQUESTED_E Set dpvd_flg_dmpPosAndVelValid to 0 Set dpvd_vel_dmpVelocity_mmps to 0 Set loctfd_flg_svVelValid to 0 Set loctfd_vel_svVel_mps to 0 At cycle 2227 For 1 cycles Set isd_enum_initStatus to IS_INIT_COMPLETED_E Set lvcd_enum_turretLockStatus to LVC_UNLOCKED_E Set lvcd_enum_ignitionKeyStatus to LVC_IGNITION_ON2_E Set lvcd_enum_fwdNeuRevPos to LVC_FORWARD_E Set lvcd_enum_parkBrkReq to LVC_REQ_ENGAGE_E Set lvcd_enum_parkBrakeStatus to LVC_APPLIED_E Set lvcd_enum_loadJoystick to LVC_UNLOAD_E Set lvcd_enum_loadingStep to LVC_LOAD_STAGE48_E Set lvcd_enum_pinStatus to LVC_PIN_IN_E Set lvcd_enum_operatStationPos to LVC_FWD_E Set motfd_enum_missionInProgress to MO_MISSION_APPROVED_E Set motfd_enum_missionType to MD_MISSION_TYPE_REGULAR_TOWING_E Set csd_enum_dcmSwitchStatus to CS_SWITCH_REQUESTED_E Set csd_enum_pcmSwitchStatus to CS_SWITCH_NOT_REQUESTED_E Set csd_enum_neutralSwitchStatus to CS_SWITCH_NOT_REQUESTED_E Set tasd_flg_turretValid to 0 Set acd_flg_arincValid to 0 Set smd_enum_safetyMode to SM_NORMAL_E Set dbd_enum_acSteeringMethod to DB_STEER_METHOD_UNAVAILABLE_E Set ntd_flg_neutralDisabled to 0 Set emd_flg_lvcModeApproved to 0 Set dcd_flg_speedFLValid to 0 Set dcd_vel_tugWsFL_mps to 0 Set dcd_flg_speedRLValid to 0 Set dcd_vel_tugWsRL_mps to 0 Set dcd_flg_speedFRValid to 0 Set dcd_vel_tugWsFR_mps to 0 Set dcd_flg_speedRRValid to 0 Set dcd_vel_tugWsRR_mps to 0 Set csd_enum_estopSwitchStatus to CS_SWITCH_NOT_REQUESTED_E Set dpvd_flg_dmpPosAndVelValid to 0 Set dpvd_vel_dmpVelocity_mmps to 0 Set loctfd_flg_svVelValid to 0 Set loctfd_vel_svVel_mps to 0 At cycle 2228 For 1 cycles Set isd_enum_initStatus to IS_INIT_COMPLETED_E Set lvcd_enum_turretLockStatus to LVC_UNLOCKED_E Set lvcd_enum_ignitionKeyStatus to LVC_IGNITION_ON2_E Set lvcd_enum_fwdNeuRevPos to LVC_FORWARD_E Set lvcd_enum_parkBrkReq to LVC_REQ_ENGAGE_E Set lvcd_enum_parkBrakeStatus to LVC_APPLIED_E Set lvcd_enum_loadJoystick to LVC_UNLOAD_E Set lvcd_enum_loadingStep to LVC_LOAD_STAGE48_E Set lvcd_enum_pinStatus to LVC_PIN_IN_E Set lvcd_enum_operatStationPos to LVC_FWD_E Set motfd_enum_missionInProgress to MO_MISSION_APPROVED_E Set motfd_enum_missionType to MD_MISSION_TYPE_REGULAR_TOWING_E Set csd_enum_dcmSwitchStatus to CS_SWITCH_NOT_REQUESTED_E Set csd_enum_pcmSwitchStatus to CS_SWITCH_NOT_REQUESTED_E Set csd_enum_neutralSwitchStatus to CS_SWITCH_NOT_REQUESTED_E Set tasd_flg_turretValid to 0 Set acd_flg_arincValid to 0 Set smd_enum_safetyMode to SM_NORMAL_E Set dbd_enum_acSteeringMethod to DB_STEER_METHOD_UNAVAILABLE_E Set ntd_flg_neutralDisabled to 0 Set emd_flg_lvcModeApproved to 0 Set dcd_flg_speedFLValid to 0 Set dcd_vel_tugWsFL_mps to 0 Set dcd_flg_speedRLValid to 0 Set dcd_vel_tugWsRL_mps to 0 Set dcd_flg_speedFRValid to 0 Set dcd_vel_tugWsFR_mps to 0 Set dcd_flg_speedRRValid to 0 Set dcd_vel_tugWsRR_mps to 0 Set csd_enum_estopSwitchStatus to CS_SWITCH_NOT_REQUESTED_E Set dpvd_flg_dmpPosAndVelValid to 0 Set dpvd_vel_dmpVelocity_mmps to 0 Set loctfd_flg_svVelValid to 0 Set loctfd_vel_svVel_mps to 0 At cycle 2229 For 296 cycles Set isd_enum_initStatus to IS_INIT_COMPLETED_E Set lvcd_enum_turretLockStatus to LVC_UNLOCKED_E Set lvcd_enum_ignitionKeyStatus to LVC_IGNITION_ON2_E Set lvcd_enum_fwdNeuRevPos to LVC_FORWARD_E Set lvcd_enum_parkBrkReq to LVC_REQ_ENGAGE_E Set lvcd_enum_parkBrakeStatus to LVC_APPLIED_E Set lvcd_enum_loadJoystick to LVC_UNLOAD_E Set lvcd_enum_loadingStep to LVC_LOAD_STAGE48_E Set lvcd_enum_pinStatus to LVC_PIN_IN_E Set lvcd_enum_operatStationPos to LVC_FWD_E Set motfd_enum_missionInProgress to MO_MISSION_APPROVED_E Set motfd_enum_missionType to MD_MISSION_TYPE_REGULAR_TOWING_E Set csd_enum_dcmSwitchStatus to CS_SWITCH_NOT_REQUESTED_E Set csd_enum_pcmSwitchStatus to CS_SWITCH_NOT_REQUESTED_E Set csd_enum_neutralSwitchStatus to CS_SWITCH_NOT_REQUESTED_E Set tasd_flg_turretValid to 0 Set acd_flg_arincValid to 0 Set smd_enum_safetyMode to SM_NORMAL_E Set dbd_enum_acSteeringMethod to DB_STEER_METHOD_UNAVAILABLE_E Set ntd_flg_neutralDisabled to 0 Set emd_flg_lvcModeApproved to 0 Set dcd_flg_speedFLValid to 0 Set dcd_vel_tugWsFL_mps to 0 Set dcd_flg_speedRLValid to 0 Set dcd_vel_tugWsRL_mps to 0 Set dcd_flg_speedFRValid to 0 Set dcd_vel_tugWsFR_mps to 0 Set dcd_flg_speedRRValid to 0 Set dcd_vel_tugWsRR_mps to 0 Set csd_enum_estopSwitchStatus to CS_SWITCH_NOT_REQUESTED_E Set dpvd_flg_dmpPosAndVelValid to 0 Set dpvd_vel_dmpVelocity_mmps to 0 Set loctfd_flg_svVelValid to 0 Set loctfd_vel_svVel_mps to 0 At cycle 2525 For 1 cycles Set isd_enum_initStatus to IS_INIT_COMPLETED_E Set lvcd_enum_turretLockStatus to LVC_UNLOCKED_E Set lvcd_enum_ignitionKeyStatus to LVC_IGNITION_ON2_E Set lvcd_enum_fwdNeuRevPos to LVC_FORWARD_E Set lvcd_enum_parkBrkReq to LVC_REQ_ENGAGE_E Set lvcd_enum_parkBrakeStatus to LVC_APPLIED_E Set lvcd_enum_loadJoystick to LVC_UNLOAD_E Set lvcd_enum_loadingStep to LVC_LOAD_STAGE48_E Set lvcd_enum_pinStatus to LVC_PIN_IN_E Set lvcd_enum_operatStationPos to LVC_FWD_E Set motfd_enum_missionInProgress to MO_MISSION_APPROVED_E Set motfd_enum_missionType to MD_MISSION_TYPE_REGULAR_TOWING_E Set csd_enum_dcmSwitchStatus to CS_SWITCH_NOT_REQUESTED_E Set csd_enum_pcmSwitchStatus to CS_SWITCH_NOT_REQUESTED_E Set csd_enum_neutralSwitchStatus to CS_SWITCH_NOT_REQUESTED_E Set tasd_flg_turretValid to 0 Set acd_flg_arincValid to 0 Set smd_enum_safetyMode to SM_NORMAL_E Set dbd_enum_acSteeringMethod to DB_STEER_METHOD_UNAVAILABLE_E Set ntd_flg_neutralDisabled to 0 Set emd_flg_lvcModeApproved to 0 Set dcd_flg_speedFLValid to 0 Set dcd_vel_tugWsFL_mps to 0 Set dcd_flg_speedRLValid to 0 Set dcd_vel_tugWsRL_mps to 0 Set dcd_flg_speedFRValid to 0 Set dcd_vel_tugWsFR_mps to 0 Set dcd_flg_speedRRValid to 0 Set dcd_vel_tugWsRR_mps to 0 Set csd_enum_estopSwitchStatus to CS_SWITCH_NOT_REQUESTED_E Set dpvd_flg_dmpPosAndVelValid to 0 Set dpvd_vel_dmpVelocity_mmps to 0 Set loctfd_flg_svVelValid to 0 Set loctfd_vel_svVel_mps to 0 At cycle 2526 For 1 cycles Set isd_enum_initStatus to IS_INIT_COMPLETED_E Set lvcd_enum_turretLockStatus to LVC_UNLOCKED_E Set lvcd_enum_ignitionKeyStatus to LVC_IGNITION_ON2_E Set lvcd_enum_fwdNeuRevPos to LVC_FORWARD_E Set lvcd_enum_parkBrkReq to LVC_REQ_ENGAGE_E Set lvcd_enum_parkBrakeStatus to LVC_APPLIED_E Set lvcd_enum_loadJoystick to LVC_UNLOAD_E Set lvcd_enum_loadingStep to LVC_LOAD_STAGE48_E Set lvcd_enum_pinStatus to LVC_PIN_IN_E Set lvcd_enum_operatStationPos to LVC_FWD_E Set motfd_enum_missionInProgress to MO_MISSION_APPROVED_E Set motfd_enum_missionType to MD_MISSION_TYPE_REGULAR_TOWING_E Set csd_enum_dcmSwitchStatus to CS_SWITCH_REQUESTED_E Set csd_enum_pcmSwitchStatus to CS_SWITCH_NOT_REQUESTED_E Set csd_enum_neutralSwitchStatus to CS_SWITCH_NOT_REQUESTED_E Set tasd_flg_turretValid to 0 Set acd_flg_arincValid to 0 Set smd_enum_safetyMode to SM_NORMAL_E Set dbd_enum_acSteeringMethod to DB_STEER_METHOD_UNAVAILABLE_E Set ntd_flg_neutralDisabled to 0 Set emd_flg_lvcModeApproved to 0 Set dcd_flg_speedFLValid to 0 Set dcd_vel_tugWsFL_mps to 0 Set dcd_flg_speedRLValid to 0 Set dcd_vel_tugWsRL_mps to 0 Set dcd_flg_speedFRValid to 0 Set dcd_vel_tugWsFR_mps to 0 Set dcd_flg_speedRRValid to 0 Set dcd_vel_tugWsRR_mps to 0 Set csd_enum_estopSwitchStatus to CS_SWITCH_NOT_REQUESTED_E Set dpvd_flg_dmpPosAndVelValid to 0 Set dpvd_vel_dmpVelocity_mmps to 0 Set loctfd_flg_svVelValid to 0 Set loctfd_vel_svVel_mps to 0 At cycle 2527 For 1 cycles Set isd_enum_initStatus to IS_INIT_COMPLETED_E Set lvcd_enum_turretLockStatus to LVC_UNLOCKED_E Set lvcd_enum_ignitionKeyStatus to LVC_IGNITION_ON2_E Set lvcd_enum_fwdNeuRevPos to LVC_FORWARD_E Set lvcd_enum_parkBrkReq to LVC_REQ_ENGAGE_E Set lvcd_enum_parkBrakeStatus to LVC_APPLIED_E Set lvcd_enum_loadJoystick to LVC_UNLOAD_E Set lvcd_enum_loadingStep to LVC_LOAD_STAGE48_E Set lvcd_enum_pinStatus to LVC_PIN_IN_E Set lvcd_enum_operatStationPos to LVC_FWD_E Set motfd_enum_missionInProgress to MO_MISSION_APPROVED_E Set motfd_enum_missionType to MD_MISSION_TYPE_REGULAR_TOWING_E Set csd_enum_dcmSwitchStatus to CS_SWITCH_NOT_REQUESTED_E Set csd_enum_pcmSwitchStatus to CS_SWITCH_NOT_REQUESTED_E Set csd_enum_neutralSwitchStatus to CS_SWITCH_NOT_REQUESTED_E Set tasd_flg_turretValid to 0 Set acd_flg_arincValid to 0 Set smd_enum_safetyMode to SM_NORMAL_E Set dbd_enum_acSteeringMethod to DB_STEER_METHOD_UNAVAILABLE_E Set ntd_flg_neutralDisabled to 0 Set emd_flg_lvcModeApproved to 0 Set dcd_flg_speedFLValid to 0 Set dcd_vel_tugWsFL_mps to 0 Set dcd_flg_speedRLValid to 0 Set dcd_vel_tugWsRL_mps to 0 Set dcd_flg_speedFRValid to 0 Set dcd_vel_tugWsFR_mps to 0 Set dcd_flg_speedRRValid to 0 Set dcd_vel_tugWsRR_mps to 0 Set csd_enum_estopSwitchStatus to CS_SWITCH_NOT_REQUESTED_E Set dpvd_flg_dmpPosAndVelValid to 0 Set dpvd_vel_dmpVelocity_mmps to 0 Set loctfd_flg_svVelValid to 0 Set loctfd_vel_svVel_mps to 0 At cycle 2528 For 297 cycles Set isd_enum_initStatus to IS_INIT_COMPLETED_E Set lvcd_enum_turretLockStatus to LVC_UNLOCKED_E Set lvcd_enum_ignitionKeyStatus to LVC_IGNITION_ON2_E Set lvcd_enum_fwdNeuRevPos to LVC_FORWARD_E Set lvcd_enum_parkBrkReq to LVC_REQ_ENGAGE_E Set lvcd_enum_parkBrakeStatus to LVC_APPLIED_E Set lvcd_enum_loadJoystick to LVC_UNLOAD_E Set lvcd_enum_loadingStep to LVC_LOAD_STAGE48_E Set lvcd_enum_pinStatus to LVC_PIN_IN_E Set lvcd_enum_operatStationPos to LVC_FWD_E Set motfd_enum_missionInProgress to MO_MISSION_APPROVED_E Set motfd_enum_missionType to MD_MISSION_TYPE_REGULAR_TOWING_E Set csd_enum_dcmSwitchStatus to CS_SWITCH_NOT_REQUESTED_E Set csd_enum_pcmSwitchStatus to CS_SWITCH_NOT_REQUESTED_E Set csd_enum_neutralSwitchStatus to CS_SWITCH_NOT_REQUESTED_E Set tasd_flg_turretValid to 0 Set acd_flg_arincValid to 0 Set smd_enum_safetyMode to SM_NORMAL_E Set dbd_enum_acSteeringMethod to DB_STEER_METHOD_UNAVAILABLE_E Set ntd_flg_neutralDisabled to 0 Set emd_flg_lvcModeApproved to 0 Set dcd_flg_speedFLValid to 0 Set dcd_vel_tugWsFL_mps to 0 Set dcd_flg_speedRLValid to 0 Set dcd_vel_tugWsRL_mps to 0 Set dcd_flg_speedFRValid to 0 Set dcd_vel_tugWsFR_mps to 0 Set dcd_flg_speedRRValid to 0 Set dcd_vel_tugWsRR_mps to 0 Set csd_enum_estopSwitchStatus to CS_SWITCH_NOT_REQUESTED_E Set dpvd_flg_dmpPosAndVelValid to 0 Set dpvd_vel_dmpVelocity_mmps to 0 Set loctfd_flg_svVelValid to 0 Set loctfd_vel_svVel_mps to 0 | At the end of cycle 2224 Verify mmd_enum_systemMode is MM_SYSTEM_MODE_LVC_MODE_E Verify mmd_enum_pcmDcmMode is MM_NONE_E Verify mmd_enum_turretLockRequest is MM_TURRET_LOCK_LOCK_E Verify mmd_enum_ctrlModeToApply is MM_LVC_E Verify mmd_bm_reasonPcmDenied is 0 Verify mmd_bm_reasonDcmDenied1 is 0 Verify mmd_bm_reasonDcmDenied2 is 0 Verify mmd_bm_reasonNeutDenied is 0 Verify mmd_bm_reasonUnloadDenied is 0 Verify mmd_flg_neutralFailed is 0 Verify mmd_flg_turretLockFailed is 0 Verify mmd_flg_turretUnLockFailed is 0 Verify mmd_bm_illegalTransReqst is 2 Verify mmd_bm_reasonLoadCompleteDenied is 0 At the end of cycle 2225 Verify mmd_enum_systemMode is MM_SYSTEM_MODE_LVC_MODE_E Verify mmd_enum_pcmDcmMode is MM_NONE_E Verify mmd_enum_turretLockRequest is MM_TURRET_LOCK_LOCK_E Verify mmd_enum_ctrlModeToApply is MM_LVC_E Verify mmd_bm_reasonPcmDenied is 0 Verify mmd_bm_reasonDcmDenied1 is 0 Verify mmd_bm_reasonDcmDenied2 is 0 Verify mmd_bm_reasonNeutDenied is 0 Verify mmd_bm_reasonUnloadDenied is 0 Verify mmd_flg_neutralFailed is 0 Verify mmd_flg_turretLockFailed is 0 Verify mmd_flg_turretUnLockFailed is 0 Verify mmd_bm_illegalTransReqst is 2 Verify mmd_bm_reasonLoadCompleteDenied is 0 At the end of cycle 2226 Verify mmd_enum_systemMode is MM_SYSTEM_MODE_LVC_MODE_E Verify mmd_enum_pcmDcmMode is MM_NONE_E Verify mmd_enum_turretLockRequest is MM_TURRET_LOCK_LOCK_E Verify mmd_enum_ctrlModeToApply is MM_LVC_E Verify mmd_bm_reasonPcmDenied is 0 Verify mmd_bm_reasonDcmDenied1 is 0 Verify mmd_bm_reasonDcmDenied2 is 0 Verify mmd_bm_reasonNeutDenied is 0 Verify mmd_bm_reasonUnloadDenied is 0 Verify mmd_flg_neutralFailed is 0 Verify mmd_flg_turretLockFailed is 0 Verify mmd_flg_turretUnLockFailed is 0 Verify mmd_bm_illegalTransReqst is 2 Verify mmd_bm_reasonLoadCompleteDenied is 0 At the end of cycle 2227 Verify mmd_enum_systemMode is MM_SYSTEM_MODE_LVC_MODE_E Verify mmd_enum_pcmDcmMode is MM_NONE_E Verify mmd_enum_turretLockRequest is MM_TURRET_LOCK_LOCK_E Verify mmd_enum_ctrlModeToApply is MM_LVC_E Verify mmd_bm_reasonPcmDenied is 0 Verify mmd_bm_reasonDcmDenied1 is 0 Verify mmd_bm_reasonDcmDenied2 is 0 Verify mmd_bm_reasonNeutDenied is 0 Verify mmd_bm_reasonUnloadDenied is 0 Verify mmd_flg_neutralFailed is 0 Verify mmd_flg_turretLockFailed is 0 Verify mmd_flg_turretUnLockFailed is 0 Verify mmd_bm_illegalTransReqst is 2 Verify mmd_bm_reasonLoadCompleteDenied is 0 At the end of cycle 2228 Verify mmd_enum_systemMode is MM_SYSTEM_MODE_LVC_MODE_E Verify mmd_enum_pcmDcmMode is MM_NONE_E Verify mmd_enum_turretLockRequest is MM_TURRET_LOCK_LOCK_E Verify mmd_enum_ctrlModeToApply is MM_LVC_E Verify mmd_bm_reasonPcmDenied is 0 Verify mmd_bm_reasonDcmDenied1 is 0 Verify mmd_bm_reasonDcmDenied2 is 0 Verify mmd_bm_reasonNeutDenied is 0 Verify mmd_bm_reasonUnloadDenied is 0 Verify mmd_flg_neutralFailed is 0 Verify mmd_flg_turretLockFailed is 0 Verify mmd_flg_turretUnLockFailed is 0 Verify mmd_bm_illegalTransReqst is 2 Verify mmd_bm_reasonLoadCompleteDenied is 0 At the end of cycle 2229 Verify mmd_enum_systemMode is MM_SYSTEM_MODE_LVC_MODE_E Verify mmd_enum_pcmDcmMode is MM_NONE_E Verify mmd_enum_turretLockRequest is MM_TURRET_LOCK_LOCK_E Verify mmd_enum_ctrlModeToApply is MM_LVC_E Verify mmd_bm_reasonPcmDenied is 0 Verify mmd_bm_reasonDcmDenied1 is 0 Verify mmd_bm_reasonDcmDenied2 is 0 Verify mmd_bm_reasonNeutDenied is 0 Verify mmd_bm_reasonUnloadDenied is 0 Verify mmd_flg_neutralFailed is 0 Verify mmd_flg_turretLockFailed is 0 Verify mmd_flg_turretUnLockFailed is 0 Verify mmd_bm_illegalTransReqst is 2 Verify mmd_bm_reasonLoadCompleteDenied is 0 At the end of cycle 2525 Verify mmd_enum_systemMode is MM_SYSTEM_MODE_LVC_MODE_E Verify mmd_enum_pcmDcmMode is MM_NONE_E Verify mmd_enum_turretLockRequest is MM_TURRET_LOCK_LOCK_E Verify mmd_enum_ctrlModeToApply is MM_LVC_E Verify mmd_bm_reasonPcmDenied is 0 Verify mmd_bm_reasonDcmDenied1 is 0 Verify mmd_bm_reasonDcmDenied2 is 0 Verify mmd_bm_reasonNeutDenied is 0 Verify mmd_bm_reasonUnloadDenied is 0 Verify mmd_flg_neutralFailed is 0 Verify mmd_flg_turretLockFailed is 0 Verify mmd_flg_turretUnLockFailed is 0 Verify mmd_bm_illegalTransReqst is 2 Verify mmd_bm_reasonLoadCompleteDenied is 0 At the end of cycle 2526 Verify mmd_enum_systemMode is MM_SYSTEM_MODE_LVC_MODE_E Verify mmd_enum_pcmDcmMode is MM_NONE_E Verify mmd_enum_turretLockRequest is MM_TURRET_LOCK_LOCK_E Verify mmd_enum_ctrlModeToApply is MM_LVC_E Verify mmd_bm_reasonPcmDenied is 0 Verify mmd_bm_reasonDcmDenied1 is 0 Verify mmd_bm_reasonDcmDenied2 is 0 Verify mmd_bm_reasonNeutDenied is 0 Verify mmd_bm_reasonUnloadDenied is 0 Verify mmd_flg_neutralFailed is 0 Verify mmd_flg_turretLockFailed is 0 Verify mmd_flg_turretUnLockFailed is 0 Verify mmd_bm_illegalTransReqst is 2 Verify mmd_bm_reasonLoadCompleteDenied is 0 At the end of cycle 2527 Verify mmd_enum_systemMode is MM_SYSTEM_MODE_LVC_MODE_E Verify mmd_enum_pcmDcmMode is MM_NONE_E Verify mmd_enum_turretLockRequest is MM_TURRET_LOCK_LOCK_E Verify mmd_enum_ctrlModeToApply is MM_LVC_E Verify mmd_bm_reasonPcmDenied is 0 Verify mmd_bm_reasonDcmDenied1 is 0 Verify mmd_bm_reasonDcmDenied2 is 0 Verify mmd_bm_reasonNeutDenied is 0 Verify mmd_bm_reasonUnloadDenied is 0 Verify mmd_flg_neutralFailed is 0 Verify mmd_flg_turretLockFailed is 0 Verify mmd_flg_turretUnLockFailed is 0 Verify mmd_bm_illegalTransReqst is 2 Verify mmd_bm_reasonLoadCompleteDenied is 0 At the end of cycle 2528 Verify mmd_enum_systemMode is MM_SYSTEM_MODE_LVC_MODE_E Verify mmd_enum_pcmDcmMode is MM_NONE_E Verify mmd_enum_turretLockRequest is MM_TURRET_LOCK_LOCK_E Verify mmd_enum_ctrlModeToApply is MM_LVC_E Verify mmd_bm_reasonPcmDenied is 0 Verify mmd_bm_reasonDcmDenied1 is 0 Verify mmd_bm_reasonDcmDenied2 is 0 Verify mmd_bm_reasonNeutDenied is 0 Verify mmd_bm_reasonUnloadDenied is 0 Verify mmd_flg_neutralFailed is 0 Verify mmd_flg_turretLockFailed is 0 Verify mmd_flg_turretUnLockFailed is 0 Verify mmd_bm_illegalTransReqst is 2 Verify mmd_bm_reasonLoadCompleteDenied is 0 | Nominal | At cycle 2224 DCM mode requested here. This is Invalid request from LVC mode, so set illegal transition. At cycle 2228 DCM mode is not requested here. So stop activating illegal transition after mmc_tm_illegalTransitionNotfcSetTime_cs. At cycle 2526 DCM mode requested here. This is Invalid request from LVC mode, so set illegal transition. At cycle 2527 DCM mode is not requested here. So stop activating illegal transition after mmc_tm_illegalTransitionNotfcSetTime_cs. | TXB-HLC-TC_5932 TXB-HLC-TC_5942 TXB-HLC-TC_6553 TXB-HLC-TC_5937 TXB-HLC-TC_5939 TXB-HLC-TC_5940 TXB-HLC-TC_6562 TXB-HLC-TC_6571 TXB-HLC-TC_6554 TXB-HLC-TC_6563 TXB-HLC-TC_6572 TXB-HLC-TC_6555 TXB-HLC-TC_6564 TXB-HLC-TC_6573 TXB-HLC-TC_5938 TXB-HLC-TC_5924 | High Level Test
TXB-HLC-TP_23062 | 4.1.2.1.0-3.16 |  |  | Procedure Step | 7 | At cycle 2825 For 1 cycles Set isd_enum_initStatus to IS_INIT_COMPLETED_E Set lvcd_enum_turretLockStatus to LVC_UNLOCKED_E Set lvcd_enum_ignitionKeyStatus to LVC_IGNITION_ON2_E Set lvcd_enum_fwdNeuRevPos to LVC_FORWARD_E Set lvcd_enum_parkBrkReq to LVC_REQ_ENGAGE_E Set lvcd_enum_parkBrakeStatus to LVC_APPLIED_E Set lvcd_enum_loadJoystick to LVC_UNLOAD_E Set lvcd_enum_loadingStep to LVC_LOAD_STAGE48_E Set lvcd_enum_pinStatus to LVC_PIN_IN_E Set lvcd_enum_operatStationPos to LVC_FWD_E Set motfd_enum_missionInProgress to MO_MISSION_APPROVED_E Set motfd_enum_missionType to MD_MISSION_TYPE_REGULAR_TOWING_E Set csd_enum_dcmSwitchStatus to CS_SWITCH_NOT_REQUESTED_E Set csd_enum_pcmSwitchStatus to CS_SWITCH_NOT_REQUESTED_E Set csd_enum_neutralSwitchStatus to CS_SWITCH_NOT_REQUESTED_E Set tasd_flg_turretValid to 0 Set acd_flg_arincValid to 0 Set smd_enum_safetyMode to SM_NORMAL_E Set dbd_enum_acSteeringMethod to DB_STEER_METHOD_UNAVAILABLE_E Set ntd_flg_neutralDisabled to 0 Set emd_flg_lvcModeApproved to 0 Set dcd_flg_speedFLValid to 0 Set dcd_vel_tugWsFL_mps to 0 Set dcd_flg_speedRLValid to 0 Set dcd_vel_tugWsRL_mps to 0 Set dcd_flg_speedFRValid to 0 Set dcd_vel_tugWsFR_mps to 0 Set dcd_flg_speedRRValid to 0 Set dcd_vel_tugWsRR_mps to 0 Set csd_enum_estopSwitchStatus to CS_SWITCH_NOT_REQUESTED_E Set dpvd_flg_dmpPosAndVelValid to 0 Set dpvd_vel_dmpVelocity_mmps to 0 Set loctfd_flg_svVelValid to 0 Set loctfd_vel_svVel_mps to 0 At cycle 2826 For 1 cycles Set isd_enum_initStatus to IS_INIT_COMPLETED_E Set lvcd_enum_turretLockStatus to LVC_UNLOCKED_E Set lvcd_enum_ignitionKeyStatus to LVC_IGNITION_ON2_E Set lvcd_enum_fwdNeuRevPos to LVC_FORWARD_E Set lvcd_enum_parkBrkReq to LVC_REQ_ENGAGE_E Set lvcd_enum_parkBrakeStatus to LVC_APPLIED_E Set lvcd_enum_loadJoystick to LVC_UNLOAD_E Set lvcd_enum_loadingStep to LVC_LOAD_STAGE48_E Set lvcd_enum_pinStatus to LVC_PIN_IN_E Set lvcd_enum_operatStationPos to LVC_FWD_E Set motfd_enum_missionInProgress to MO_MISSION_APPROVED_E Set motfd_enum_missionType to MD_MISSION_TYPE_REGULAR_TOWING_E Set csd_enum_dcmSwitchStatus to CS_SWITCH_NOT_REQUESTED_E Set csd_enum_pcmSwitchStatus to CS_SWITCH_NOT_REQUESTED_E Set csd_enum_neutralSwitchStatus to CS_SWITCH_NOT_REQUESTED_E Set tasd_flg_turretValid to 0 Set acd_flg_arincValid to 0 Set smd_enum_safetyMode to SM_NORMAL_E Set dbd_enum_acSteeringMethod to DB_STEER_METHOD_UNAVAILABLE_E Set ntd_flg_neutralDisabled to 0 Set emd_flg_lvcModeApproved to 0 Set dcd_flg_speedFLValid to 0 Set dcd_vel_tugWsFL_mps to 0 Set dcd_flg_speedRLValid to 0 Set dcd_vel_tugWsRL_mps to 0 Set dcd_flg_speedFRValid to 0 Set dcd_vel_tugWsFR_mps to 0 Set dcd_flg_speedRRValid to 0 Set dcd_vel_tugWsRR_mps to 0 Set csd_enum_estopSwitchStatus to CS_SWITCH_NOT_REQUESTED_E Set dpvd_flg_dmpPosAndVelValid to 0 Set dpvd_vel_dmpVelocity_mmps to 0 Set loctfd_flg_svVelValid to 0 Set loctfd_vel_svVel_mps to 0 At cycle 2827 For 1 cycles Set isd_enum_initStatus to IS_INIT_COMPLETED_E Set lvcd_enum_turretLockStatus to LVC_UNLOCKED_E Set lvcd_enum_ignitionKeyStatus to LVC_IGNITION_ON2_E Set lvcd_enum_fwdNeuRevPos to LVC_FORWARD_E Set lvcd_enum_parkBrkReq to LVC_REQ_ENGAGE_E Set lvcd_enum_parkBrakeStatus to LVC_APPLIED_E Set lvcd_enum_loadJoystick to LVC_UNLOAD_E Set lvcd_enum_loadingStep to LVC_LOAD_STAGE48_E Set lvcd_enum_pinStatus to LVC_PIN_IN_E Set lvcd_enum_operatStationPos to LVC_FWD_E Set motfd_enum_missionInProgress to MO_MISSION_APPROVED_E Set motfd_enum_missionType to MD_MISSION_TYPE_REGULAR_TOWING_E Set csd_enum_dcmSwitchStatus to CS_SWITCH_NOT_REQUESTED_E Set csd_enum_pcmSwitchStatus to CS_SWITCH_NOT_REQUESTED_E Set csd_enum_neutralSwitchStatus to CS_SWITCH_NOT_REQUESTED_E Set tasd_flg_turretValid to 0 Set acd_flg_arincValid to 0 Set smd_enum_safetyMode to SM_NORMAL_E Set dbd_enum_acSteeringMethod to DB_STEER_METHOD_UNAVAILABLE_E Set ntd_flg_neutralDisabled to 0 Set emd_flg_lvcModeApproved to 0 Set dcd_flg_speedFLValid to 0 Set dcd_vel_tugWsFL_mps to 0 Set dcd_flg_speedRLValid to 0 Set dcd_vel_tugWsRL_mps to 0 Set dcd_flg_speedFRValid to 0 Set dcd_vel_tugWsFR_mps to 0 Set dcd_flg_speedRRValid to 0 Set dcd_vel_tugWsRR_mps to 0 Set csd_enum_estopSwitchStatus to CS_SWITCH_NOT_REQUESTED_E Set dpvd_flg_dmpPosAndVelValid to 0 Set dpvd_vel_dmpVelocity_mmps to 0 Set loctfd_flg_svVelValid to 0 Set loctfd_vel_svVel_mps to 0 At cycle 2828 For 1 cycles Set isd_enum_initStatus to IS_INIT_COMPLETED_E Set lvcd_enum_turretLockStatus to LVC_UNLOCKED_E Set lvcd_enum_ignitionKeyStatus to LVC_IGNITION_ON2_E Set lvcd_enum_fwdNeuRevPos to LVC_FORWARD_E Set lvcd_enum_parkBrkReq to LVC_REQ_ENGAGE_E Set lvcd_enum_parkBrakeStatus to LVC_APPLIED_E Set lvcd_enum_loadJoystick to LVC_UNLOAD_E Set lvcd_enum_loadingStep to LVC_LOAD_STAGE48_E Set lvcd_enum_pinStatus to LVC_PIN_IN_E Set lvcd_enum_operatStationPos to LVC_FWD_E Set motfd_enum_missionInProgress to MO_MISSION_APPROVED_E Set motfd_enum_missionType to MD_MISSION_TYPE_REGULAR_TOWING_E Set csd_enum_dcmSwitchStatus to CS_SWITCH_NOT_REQUESTED_E Set csd_enum_pcmSwitchStatus to CS_SWITCH_NOT_REQUESTED_E Set csd_enum_neutralSwitchStatus to CS_SWITCH_NOT_REQUESTED_E Set tasd_flg_turretValid to 0 Set acd_flg_arincValid to 0 Set smd_enum_safetyMode to SM_NORMAL_E Set dbd_enum_acSteeringMethod to DB_STEER_METHOD_UNAVAILABLE_E Set ntd_flg_neutralDisabled to 0 Set emd_flg_lvcModeApproved to 0 Set dcd_flg_speedFLValid to 0 Set dcd_vel_tugWsFL_mps to 0 Set dcd_flg_speedRLValid to 0 Set dcd_vel_tugWsRL_mps to 0 Set dcd_flg_speedFRValid to 0 Set dcd_vel_tugWsFR_mps to 0 Set dcd_flg_speedRRValid to 0 Set dcd_vel_tugWsRR_mps to 0 Set csd_enum_estopSwitchStatus to CS_SWITCH_NOT_REQUESTED_E Set dpvd_flg_dmpPosAndVelValid to 0 Set dpvd_vel_dmpVelocity_mmps to 0 Set loctfd_flg_svVelValid to 0 Set loctfd_vel_svVel_mps to 0 At cycle 2829 For 1 cycles Set isd_enum_initStatus to IS_INIT_COMPLETED_E Set lvcd_enum_turretLockStatus to LVC_UNLOCKED_E Set lvcd_enum_ignitionKeyStatus to LVC_IGNITION_ON2_E Set lvcd_enum_fwdNeuRevPos to LVC_FORWARD_E Set lvcd_enum_parkBrkReq to LVC_REQ_ENGAGE_E Set lvcd_enum_parkBrakeStatus to LVC_APPLIED_E Set lvcd_enum_loadJoystick to LVC_UNLOAD_E Set lvcd_enum_loadingStep to LVC_LOAD_STAGE48_E Set lvcd_enum_pinStatus to LVC_PIN_IN_E Set lvcd_enum_operatStationPos to LVC_FWD_E Set motfd_enum_missionInProgress to MO_MISSION_APPROVED_E Set motfd_enum_missionType to MD_MISSION_TYPE_REGULAR_TOWING_E Set csd_enum_dcmSwitchStatus to CS_SWITCH_NOT_REQUESTED_E Set csd_enum_pcmSwitchStatus to CS_SWITCH_NOT_REQUESTED_E Set csd_enum_neutralSwitchStatus to CS_SWITCH_NOT_REQUESTED_E Set tasd_flg_turretValid to 0 Set acd_flg_arincValid to 0 Set smd_enum_safetyMode to SM_NORMAL_E Set dbd_enum_acSteeringMethod to DB_STEER_METHOD_UNAVAILABLE_E Set ntd_flg_neutralDisabled to 0 Set emd_flg_lvcModeApproved to 0 Set dcd_flg_speedFLValid to 0 Set dcd_vel_tugWsFL_mps to 0 Set dcd_flg_speedRLValid to 0 Set dcd_vel_tugWsRL_mps to 0 Set dcd_flg_speedFRValid to 0 Set dcd_vel_tugWsFR_mps to 0 Set dcd_flg_speedRRValid to 0 Set dcd_vel_tugWsRR_mps to 0 Set csd_enum_estopSwitchStatus to CS_SWITCH_NOT_REQUESTED_E Set dpvd_flg_dmpPosAndVelValid to 0 Set dpvd_vel_dmpVelocity_mmps to 0 Set loctfd_flg_svVelValid to 0 Set loctfd_vel_svVel_mps to 0 At cycle 2830 For 1 cycles Set isd_enum_initStatus to IS_INIT_COMPLETED_E Set lvcd_enum_turretLockStatus to LVC_UNLOCKED_E Set lvcd_enum_ignitionKeyStatus to LVC_IGNITION_ON2_E Set lvcd_enum_fwdNeuRevPos to LVC_FORWARD_E Set lvcd_enum_parkBrkReq to LVC_REQ_ENGAGE_E Set lvcd_enum_parkBrakeStatus to LVC_APPLIED_E Set lvcd_enum_loadJoystick to LVC_UNLOAD_E Set lvcd_enum_loadingStep to LVC_LOAD_STAGE48_E Set lvcd_enum_pinStatus to LVC_PIN_IN_E Set lvcd_enum_operatStationPos to LVC_FWD_E Set motfd_enum_missionInProgress to MO_MISSION_APPROVED_E Set motfd_enum_missionType to MD_MISSION_TYPE_REGULAR_TOWING_E Set csd_enum_dcmSwitchStatus to CS_SWITCH_NOT_REQUESTED_E Set csd_enum_pcmSwitchStatus to CS_SWITCH_NOT_REQUESTED_E Set csd_enum_neutralSwitchStatus to CS_SWITCH_REQUESTED_E Set tasd_flg_turretValid to 0 Set acd_flg_arincValid to 0 Set smd_enum_safetyMode to SM_NORMAL_E Set dbd_enum_acSteeringMethod to DB_STEER_METHOD_UNAVAILABLE_E Set ntd_flg_neutralDisabled to 0 Set emd_flg_lvcModeApproved to 0 Set dcd_flg_speedFLValid to 0 Set dcd_vel_tugWsFL_mps to 0 Set dcd_flg_speedRLValid to 0 Set dcd_vel_tugWsRL_mps to 0 Set dcd_flg_speedFRValid to 0 Set dcd_vel_tugWsFR_mps to 0 Set dcd_flg_speedRRValid to 0 Set dcd_vel_tugWsRR_mps to 0 Set csd_enum_estopSwitchStatus to CS_SWITCH_NOT_REQUESTED_E Set dpvd_flg_dmpPosAndVelValid to 0 Set dpvd_vel_dmpVelocity_mmps to 0 Set loctfd_flg_svVelValid to 0 Set loctfd_vel_svVel_mps to 0 ***Error**** At cycle 2831 For 1 cycles Set isd_enum_initStatus to IS_INIT_COMPLETED_E Set lvcd_enum_turretLockStatus to LVC_UNLOCKED_E Set lvcd_enum_ignitionKeyStatus to LVC_IGNITION_ON2_E Set lvcd_enum_fwdNeuRevPos to LVC_FORWARD_E Set lvcd_enum_parkBrkReq to LVC_REQ_ENGAGE_E Set lvcd_enum_parkBrakeStatus to LVC_APPLIED_E Set lvcd_enum_loadJoystick to LVC_UNLOAD_E Set lvcd_enum_loadingStep to LVC_LOAD_STAGE48_E Set lvcd_enum_pinStatus to LVC_PIN_IN_E Set lvcd_enum_operatStationPos to LVC_FWD_E Set motfd_enum_missionInProgress to MO_MISSION_APPROVED_E Set motfd_enum_missionType to MD_MISSION_TYPE_REGULAR_TOWING_E Set csd_enum_dcmSwitchStatus to CS_SWITCH_NOT_REQUESTED_E Set csd_enum_pcmSwitchStatus to CS_SWITCH_NOT_REQUESTED_E Set csd_enum_neutralSwitchStatus to CS_SWITCH_REQUESTED_E Set tasd_flg_turretValid to 0 Set acd_flg_arincValid to 0 Set smd_enum_safetyMode to SM_NORMAL_E Set dbd_enum_acSteeringMethod to DB_STEER_METHOD_UNAVAILABLE_E Set ntd_flg_neutralDisabled to 0 Set emd_flg_lvcModeApproved to 0 Set dcd_flg_speedFLValid to 0 Set dcd_vel_tugWsFL_mps to 0 Set dcd_flg_speedRLValid to 0 Set dcd_vel_tugWsRL_mps to 0 Set dcd_flg_speedFRValid to 0 Set dcd_vel_tugWsFR_mps to 0 Set dcd_flg_speedRRValid to 0 Set dcd_vel_tugWsRR_mps to 0 Set csd_enum_estopSwitchStatus to CS_SWITCH_NOT_REQUESTED_E Set dpvd_flg_dmpPosAndVelValid to 0 Set dpvd_vel_dmpVelocity_mmps to 0 Set loctfd_flg_svVelValid to 0 Set loctfd_vel_svVel_mps to 0 At cycle 2832 For 1 cycles Set isd_enum_initStatus to IS_INIT_COMPLETED_E Set lvcd_enum_turretLockStatus to LVC_UNLOCKED_E Set lvcd_enum_ignitionKeyStatus to LVC_IGNITION_ON2_E Set lvcd_enum_fwdNeuRevPos to LVC_FORWARD_E Set lvcd_enum_parkBrkReq to LVC_REQ_ENGAGE_E Set lvcd_enum_parkBrakeStatus to LVC_APPLIED_E Set lvcd_enum_loadJoystick to LVC_UNLOAD_E Set lvcd_enum_loadingStep to LVC_LOAD_STAGE48_E Set lvcd_enum_pinStatus to LVC_PIN_IN_E Set lvcd_enum_operatStationPos to LVC_FWD_E Set motfd_enum_missionInProgress to MO_MISSION_APPROVED_E Set motfd_enum_missionType to MD_MISSION_TYPE_REGULAR_TOWING_E Set csd_enum_dcmSwitchStatus to CS_SWITCH_NOT_REQUESTED_E Set csd_enum_pcmSwitchStatus to CS_SWITCH_NOT_REQUESTED_E Set csd_enum_neutralSwitchStatus to CS_SWITCH_REQUESTED_E Set tasd_flg_turretValid to 0 Set acd_flg_arincValid to 0 Set smd_enum_safetyMode to SM_NORMAL_E Set dbd_enum_acSteeringMethod to DB_STEER_METHOD_UNAVAILABLE_E Set ntd_flg_neutralDisabled to 0 Set emd_flg_lvcModeApproved to 0 Set dcd_flg_speedFLValid to 0 Set dcd_vel_tugWsFL_mps to 0 Set dcd_flg_speedRLValid to 0 Set dcd_vel_tugWsRL_mps to 0 Set dcd_flg_speedFRValid to 0 Set dcd_vel_tugWsFR_mps to 0 Set dcd_flg_speedRRValid to 0 Set dcd_vel_tugWsRR_mps to 0 Set csd_enum_estopSwitchStatus to CS_SWITCH_NOT_REQUESTED_E Set dpvd_flg_dmpPosAndVelValid to 0 Set dpvd_vel_dmpVelocity_mmps to 0 Set loctfd_flg_svVelValid to 0 Set loctfd_vel_svVel_mps to 0 | At the end of cycle 2825 Verify mmd_enum_systemMode is MM_SYSTEM_MODE_LVC_MODE_E Verify mmd_enum_pcmDcmMode is MM_NONE_E Verify mmd_enum_turretLockRequest is MM_TURRET_LOCK_LOCK_E Verify mmd_enum_ctrlModeToApply is MM_LVC_E Verify mmd_bm_reasonPcmDenied is 0 Verify mmd_bm_reasonDcmDenied1 is 0 Verify mmd_bm_reasonDcmDenied2 is 0 Verify mmd_bm_reasonNeutDenied is 0 Verify mmd_bm_reasonUnloadDenied is 0 Verify mmd_flg_neutralFailed is 0 Verify mmd_flg_turretLockFailed is 0 Verify mmd_flg_turretUnLockFailed is 0 Verify mmd_bm_illegalTransReqst is 2 Verify mmd_bm_reasonLoadCompleteDenied is 0 At the end of cycle 2826 Verify mmd_enum_systemMode is MM_SYSTEM_MODE_LVC_MODE_E Verify mmd_enum_pcmDcmMode is MM_NONE_E Verify mmd_enum_turretLockRequest is MM_TURRET_LOCK_LOCK_E Verify mmd_enum_ctrlModeToApply is MM_LVC_E Verify mmd_bm_reasonPcmDenied is 0 Verify mmd_bm_reasonDcmDenied1 is 0 Verify mmd_bm_reasonDcmDenied2 is 0 Verify mmd_bm_reasonNeutDenied is 0 Verify mmd_bm_reasonUnloadDenied is 0 Verify mmd_flg_neutralFailed is 0 Verify mmd_flg_turretLockFailed is 0 Verify mmd_flg_turretUnLockFailed is 0 Verify mmd_bm_illegalTransReqst is 0 Verify mmd_bm_reasonLoadCompleteDenied is 0 At the end of cycle 2827 Verify mmd_enum_systemMode is MM_SYSTEM_MODE_LVC_MODE_E Verify mmd_enum_pcmDcmMode is MM_NONE_E Verify mmd_enum_turretLockRequest is MM_TURRET_LOCK_LOCK_E Verify mmd_enum_ctrlModeToApply is MM_LVC_E Verify mmd_bm_reasonPcmDenied is 0 Verify mmd_bm_reasonDcmDenied1 is 0 Verify mmd_bm_reasonDcmDenied2 is 0 Verify mmd_bm_reasonNeutDenied is 0 Verify mmd_bm_reasonUnloadDenied is 0 Verify mmd_flg_neutralFailed is 0 Verify mmd_flg_turretLockFailed is 0 Verify mmd_flg_turretUnLockFailed is 0 Verify mmd_bm_illegalTransReqst is 0 Verify mmd_bm_reasonLoadCompleteDenied is 0 At the end of cycle 2828 Verify mmd_enum_systemMode is MM_SYSTEM_MODE_LVC_MODE_E Verify mmd_enum_pcmDcmMode is MM_NONE_E Verify mmd_enum_turretLockRequest is MM_TURRET_LOCK_LOCK_E Verify mmd_enum_ctrlModeToApply is MM_LVC_E Verify mmd_bm_reasonPcmDenied is 0 Verify mmd_bm_reasonDcmDenied1 is 0 Verify mmd_bm_reasonDcmDenied2 is 0 Verify mmd_bm_reasonNeutDenied is 0 Verify mmd_bm_reasonUnloadDenied is 0 Verify mmd_flg_neutralFailed is 0 Verify mmd_flg_turretLockFailed is 0 Verify mmd_flg_turretUnLockFailed is 0 Verify mmd_bm_illegalTransReqst is 0 Verify mmd_bm_reasonLoadCompleteDenied is 0 At the end of cycle 2829 Verify mmd_enum_systemMode is MM_SYSTEM_MODE_LVC_MODE_E Verify mmd_enum_pcmDcmMode is MM_NONE_E Verify mmd_enum_turretLockRequest is MM_TURRET_LOCK_LOCK_E Verify mmd_enum_ctrlModeToApply is MM_LVC_E Verify mmd_bm_reasonPcmDenied is 0 Verify mmd_bm_reasonDcmDenied1 is 0 Verify mmd_bm_reasonDcmDenied2 is 0 Verify mmd_bm_reasonNeutDenied is 0 Verify mmd_bm_reasonUnloadDenied is 0 Verify mmd_flg_neutralFailed is 0 Verify mmd_flg_turretLockFailed is 0 Verify mmd_flg_turretUnLockFailed is 0 Verify mmd_bm_illegalTransReqst is 0 Verify mmd_bm_reasonLoadCompleteDenied is 0 At the end of cycle 2830 Verify mmd_enum_systemMode is MM_SYSTEM_MODE_LVC_MODE_E Verify mmd_enum_pcmDcmMode is MM_NONE_E Verify mmd_enum_turretLockRequest is MM_TURRET_LOCK_LOCK_E Verify mmd_enum_ctrlModeToApply is MM_LVC_E Verify mmd_bm_reasonPcmDenied is 0 Verify mmd_bm_reasonDcmDenied1 is 0 Verify mmd_bm_reasonDcmDenied2 is 0 Verify mmd_bm_reasonNeutDenied is 0 Verify mmd_bm_reasonUnloadDenied is 0 Verify mmd_flg_neutralFailed is 0 Verify mmd_flg_turretLockFailed is 0 Verify mmd_flg_turretUnLockFailed is 0 Verify mmd_bm_illegalTransReqst is 4 Verify mmd_bm_reasonLoadCompleteDenied is 0 At the end of cycle 2831 Verify mmd_enum_systemMode is MM_SYSTEM_MODE_LVC_MODE_E Verify mmd_enum_pcmDcmMode is MM_NONE_E Verify mmd_enum_turretLockRequest is MM_TURRET_LOCK_LOCK_E Verify mmd_enum_ctrlModeToApply is MM_LVC_E Verify mmd_bm_reasonPcmDenied is 0 Verify mmd_bm_reasonDcmDenied1 is 0 Verify mmd_bm_reasonDcmDenied2 is 0 Verify mmd_bm_reasonNeutDenied is 0 Verify mmd_bm_reasonUnloadDenied is 0 Verify mmd_flg_neutralFailed is 0 Verify mmd_flg_turretLockFailed is 0 Verify mmd_flg_turretUnLockFailed is 0 Verify mmd_bm_illegalTransReqst is 4 Verify mmd_bm_reasonLoadCompleteDenied is 0 At the end of cycle 2832 Verify mmd_enum_systemMode is MM_SYSTEM_MODE_LVC_MODE_E Verify mmd_enum_pcmDcmMode is MM_NONE_E Verify mmd_enum_turretLockRequest is MM_TURRET_LOCK_LOCK_E Verify mmd_enum_ctrlModeToApply is MM_LVC_E Verify mmd_bm_reasonPcmDenied is 0 Verify mmd_bm_reasonDcmDenied1 is 0 Verify mmd_bm_reasonDcmDenied2 is 0 Verify mmd_bm_reasonNeutDenied is 0 Verify mmd_bm_reasonUnloadDenied is 0 Verify mmd_flg_neutralFailed is 0 Verify mmd_flg_turretLockFailed is 0 Verify mmd_flg_turretUnLockFailed is 0 Verify mmd_bm_illegalTransReqst is 4 Verify mmd_bm_reasonLoadCompleteDenied is 0 | Nominal | At cycle 2830 Neutral mode requested here. This is Invalid request from LVC mode, so set illegal transition. | TXB-HLC-TC_5932 TXB-HLC-TC_5942 TXB-HLC-TC_6553 TXB-HLC-TC_5937 TXB-HLC-TC_5939 TXB-HLC-TC_5940 TXB-HLC-TC_6562 TXB-HLC-TC_6571 TXB-HLC-TC_6554 TXB-HLC-TC_6563 TXB-HLC-TC_6572 TXB-HLC-TC_6555 TXB-HLC-TC_6564 TXB-HLC-TC_6573 TXB-HLC-TC_5938 TXB-HLC-TC_5924 | High Level Test
TXB-HLC-TP_23063 | 4.1.2.1.0-3.17 |  |  | Procedure Step | 7 | At cycle 2833 For 1 cycles Set isd_enum_initStatus to IS_INIT_COMPLETED_E Set lvcd_enum_turretLockStatus to LVC_UNLOCKED_E Set lvcd_enum_ignitionKeyStatus to LVC_IGNITION_ON2_E Set lvcd_enum_fwdNeuRevPos to LVC_FORWARD_E Set lvcd_enum_parkBrkReq to LVC_REQ_ENGAGE_E Set lvcd_enum_parkBrakeStatus to LVC_APPLIED_E Set lvcd_enum_loadJoystick to LVC_UNLOAD_E Set lvcd_enum_loadingStep to LVC_LOAD_STAGE48_E Set lvcd_enum_pinStatus to LVC_PIN_IN_E Set lvcd_enum_operatStationPos to LVC_FWD_E Set motfd_enum_missionInProgress to MO_MISSION_APPROVED_E Set motfd_enum_missionType to MD_MISSION_TYPE_REGULAR_TOWING_E Set csd_enum_dcmSwitchStatus to CS_SWITCH_NOT_REQUESTED_E Set csd_enum_pcmSwitchStatus to CS_SWITCH_NOT_REQUESTED_E Set csd_enum_neutralSwitchStatus to CS_SWITCH_REQUESTED_E Set tasd_flg_turretValid to 0 Set acd_flg_arincValid to 0 Set smd_enum_safetyMode to SM_NORMAL_E Set dbd_enum_acSteeringMethod to DB_STEER_METHOD_UNAVAILABLE_E Set ntd_flg_neutralDisabled to 0 Set emd_flg_lvcModeApproved to 0 Set dcd_flg_speedFLValid to 0 Set dcd_vel_tugWsFL_mps to 0 Set dcd_flg_speedRLValid to 0 Set dcd_vel_tugWsRL_mps to 0 Set dcd_flg_speedFRValid to 0 Set dcd_vel_tugWsFR_mps to 0 Set dcd_flg_speedRRValid to 0 Set dcd_vel_tugWsRR_mps to 0 Set csd_enum_estopSwitchStatus to CS_SWITCH_NOT_REQUESTED_E Set dpvd_flg_dmpPosAndVelValid to 0 Set dpvd_vel_dmpVelocity_mmps to 0 Set loctfd_flg_svVelValid to 0 Set loctfd_vel_svVel_mps to 0 At cycle 2834 For 1 cycles Set isd_enum_initStatus to IS_INIT_COMPLETED_E Set lvcd_enum_turretLockStatus to LVC_UNLOCKED_E Set lvcd_enum_ignitionKeyStatus to LVC_IGNITION_ON2_E Set lvcd_enum_fwdNeuRevPos to LVC_FORWARD_E Set lvcd_enum_parkBrkReq to LVC_REQ_ENGAGE_E Set lvcd_enum_parkBrakeStatus to LVC_APPLIED_E Set lvcd_enum_loadJoystick to LVC_UNLOAD_E Set lvcd_enum_loadingStep to LVC_LOAD_STAGE48_E Set lvcd_enum_pinStatus to LVC_PIN_IN_E Set lvcd_enum_operatStationPos to LVC_FWD_E Set motfd_enum_missionInProgress to MO_MISSION_APPROVED_E Set motfd_enum_missionType to MD_MISSION_TYPE_REGULAR_TOWING_E Set csd_enum_dcmSwitchStatus to CS_SWITCH_NOT_REQUESTED_E Set csd_enum_pcmSwitchStatus to CS_SWITCH_NOT_REQUESTED_E Set csd_enum_neutralSwitchStatus to CS_SWITCH_NOT_REQUESTED_E Set tasd_flg_turretValid to 0 Set acd_flg_arincValid to 0 Set smd_enum_safetyMode to SM_NORMAL_E Set dbd_enum_acSteeringMethod to DB_STEER_METHOD_UNAVAILABLE_E Set ntd_flg_neutralDisabled to 0 Set emd_flg_lvcModeApproved to 0 Set dcd_flg_speedFLValid to 0 Set dcd_vel_tugWsFL_mps to 0 Set dcd_flg_speedRLValid to 0 Set dcd_vel_tugWsRL_mps to 0 Set dcd_flg_speedFRValid to 0 Set dcd_vel_tugWsFR_mps to 0 Set dcd_flg_speedRRValid to 0 Set dcd_vel_tugWsRR_mps to 0 Set csd_enum_estopSwitchStatus to CS_SWITCH_NOT_REQUESTED_E Set dpvd_flg_dmpPosAndVelValid to 0 Set dpvd_vel_dmpVelocity_mmps to 0 Set loctfd_flg_svVelValid to 0 Set loctfd_vel_svVel_mps to 0 At cycle 2835 For 296 cycles Set isd_enum_initStatus to IS_INIT_COMPLETED_E Set lvcd_enum_turretLockStatus to LVC_UNLOCKED_E Set lvcd_enum_ignitionKeyStatus to LVC_IGNITION_ON2_E Set lvcd_enum_fwdNeuRevPos to LVC_FORWARD_E Set lvcd_enum_parkBrkReq to LVC_REQ_ENGAGE_E Set lvcd_enum_parkBrakeStatus to LVC_APPLIED_E Set lvcd_enum_loadJoystick to LVC_UNLOAD_E Set lvcd_enum_loadingStep to LVC_LOAD_STAGE48_E Set lvcd_enum_pinStatus to LVC_PIN_IN_E Set lvcd_enum_operatStationPos to LVC_FWD_E Set motfd_enum_missionInProgress to MO_MISSION_APPROVED_E Set motfd_enum_missionType to MD_MISSION_TYPE_REGULAR_TOWING_E Set csd_enum_dcmSwitchStatus to CS_SWITCH_NOT_REQUESTED_E Set csd_enum_pcmSwitchStatus to CS_SWITCH_NOT_REQUESTED_E Set csd_enum_neutralSwitchStatus to CS_SWITCH_NOT_REQUESTED_E Set tasd_flg_turretValid to 0 Set acd_flg_arincValid to 0 Set smd_enum_safetyMode to SM_NORMAL_E Set dbd_enum_acSteeringMethod to DB_STEER_METHOD_UNAVAILABLE_E Set ntd_flg_neutralDisabled to 0 Set emd_flg_lvcModeApproved to 0 Set dcd_flg_speedFLValid to 0 Set dcd_vel_tugWsFL_mps to 0 Set dcd_flg_speedRLValid to 0 Set dcd_vel_tugWsRL_mps to 0 Set dcd_flg_speedFRValid to 0 Set dcd_vel_tugWsFR_mps to 0 Set dcd_flg_speedRRValid to 0 Set dcd_vel_tugWsRR_mps to 0 Set csd_enum_estopSwitchStatus to CS_SWITCH_NOT_REQUESTED_E Set dpvd_flg_dmpPosAndVelValid to 0 Set dpvd_vel_dmpVelocity_mmps to 0 Set loctfd_flg_svVelValid to 0 Set loctfd_vel_svVel_mps to 0 At cycle 3131 For 1 cycles Set isd_enum_initStatus to IS_INIT_COMPLETED_E Set lvcd_enum_turretLockStatus to LVC_UNLOCKED_E Set lvcd_enum_ignitionKeyStatus to LVC_IGNITION_ON2_E Set lvcd_enum_fwdNeuRevPos to LVC_FORWARD_E Set lvcd_enum_parkBrkReq to LVC_REQ_ENGAGE_E Set lvcd_enum_parkBrakeStatus to LVC_APPLIED_E Set lvcd_enum_loadJoystick to LVC_UNLOAD_E Set lvcd_enum_loadingStep to LVC_LOAD_STAGE48_E Set lvcd_enum_pinStatus to LVC_PIN_IN_E Set lvcd_enum_operatStationPos to LVC_FWD_E Set motfd_enum_missionInProgress to MO_MISSION_APPROVED_E Set motfd_enum_missionType to MD_MISSION_TYPE_REGULAR_TOWING_E Set csd_enum_dcmSwitchStatus to CS_SWITCH_NOT_REQUESTED_E Set csd_enum_pcmSwitchStatus to CS_SWITCH_NOT_REQUESTED_E Set csd_enum_neutralSwitchStatus to CS_SWITCH_NOT_REQUESTED_E Set tasd_flg_turretValid to 0 Set acd_flg_arincValid to 0 Set smd_enum_safetyMode to SM_NORMAL_E Set dbd_enum_acSteeringMethod to DB_STEER_METHOD_UNAVAILABLE_E Set ntd_flg_neutralDisabled to 0 Set emd_flg_lvcModeApproved to 0 Set dcd_flg_speedFLValid to 0 Set dcd_vel_tugWsFL_mps to 0 Set dcd_flg_speedRLValid to 0 Set dcd_vel_tugWsRL_mps to 0 Set dcd_flg_speedFRValid to 0 Set dcd_vel_tugWsFR_mps to 0 Set dcd_flg_speedRRValid to 0 Set dcd_vel_tugWsRR_mps to 0 Set csd_enum_estopSwitchStatus to CS_SWITCH_NOT_REQUESTED_E Set dpvd_flg_dmpPosAndVelValid to 0 Set dpvd_vel_dmpVelocity_mmps to 0 Set loctfd_flg_svVelValid to 0 Set loctfd_vel_svVel_mps to 0 At cycle 3132 For 1 cycles Set isd_enum_initStatus to IS_INIT_COMPLETED_E Set lvcd_enum_turretLockStatus to LVC_UNLOCKED_E Set lvcd_enum_ignitionKeyStatus to LVC_IGNITION_ON2_E Set lvcd_enum_fwdNeuRevPos to LVC_FORWARD_E Set lvcd_enum_parkBrkReq to LVC_REQ_ENGAGE_E Set lvcd_enum_parkBrakeStatus to LVC_APPLIED_E Set lvcd_enum_loadJoystick to LVC_UNLOAD_E Set lvcd_enum_loadingStep to LVC_LOAD_STAGE48_E Set lvcd_enum_pinStatus to LVC_PIN_IN_E Set lvcd_enum_operatStationPos to LVC_FWD_E Set motfd_enum_missionInProgress to MO_MISSION_APPROVED_E Set motfd_enum_missionType to MD_MISSION_TYPE_REGULAR_TOWING_E Set csd_enum_dcmSwitchStatus to CS_SWITCH_NOT_REQUESTED_E Set csd_enum_pcmSwitchStatus to CS_SWITCH_NOT_REQUESTED_E Set csd_enum_neutralSwitchStatus to CS_SWITCH_REQUESTED_E Set tasd_flg_turretValid to 0 Set acd_flg_arincValid to 0 Set smd_enum_safetyMode to SM_NORMAL_E Set dbd_enum_acSteeringMethod to DB_STEER_METHOD_UNAVAILABLE_E Set ntd_flg_neutralDisabled to 0 Set emd_flg_lvcModeApproved to 0 Set dcd_flg_speedFLValid to 0 Set dcd_vel_tugWsFL_mps to 0 Set dcd_flg_speedRLValid to 0 Set dcd_vel_tugWsRL_mps to 0 Set dcd_flg_speedFRValid to 0 Set dcd_vel_tugWsFR_mps to 0 Set dcd_flg_speedRRValid to 0 Set dcd_vel_tugWsRR_mps to 0 Set csd_enum_estopSwitchStatus to CS_SWITCH_NOT_REQUESTED_E Set dpvd_flg_dmpPosAndVelValid to 0 Set dpvd_vel_dmpVelocity_mmps to 0 Set loctfd_flg_svVelValid to 0 Set loctfd_vel_svVel_mps to 0 At cycle 3133 For 1 cycles Set isd_enum_initStatus to IS_INIT_COMPLETED_E Set lvcd_enum_turretLockStatus to LVC_UNLOCKED_E Set lvcd_enum_ignitionKeyStatus to LVC_IGNITION_ON2_E Set lvcd_enum_fwdNeuRevPos to LVC_FORWARD_E Set lvcd_enum_parkBrkReq to LVC_REQ_ENGAGE_E Set lvcd_enum_parkBrakeStatus to LVC_APPLIED_E Set lvcd_enum_loadJoystick to LVC_UNLOAD_E Set lvcd_enum_loadingStep to LVC_LOAD_STAGE48_E Set lvcd_enum_pinStatus to LVC_PIN_IN_E Set lvcd_enum_operatStationPos to LVC_FWD_E Set motfd_enum_missionInProgress to MO_MISSION_APPROVED_E Set motfd_enum_missionType to MD_MISSION_TYPE_REGULAR_TOWING_E Set csd_enum_dcmSwitchStatus to CS_SWITCH_NOT_REQUESTED_E Set csd_enum_pcmSwitchStatus to CS_SWITCH_NOT_REQUESTED_E Set csd_enum_neutralSwitchStatus to CS_SWITCH_NOT_REQUESTED_E Set tasd_flg_turretValid to 0 Set acd_flg_arincValid to 0 Set smd_enum_safetyMode to SM_NORMAL_E Set dbd_enum_acSteeringMethod to DB_STEER_METHOD_UNAVAILABLE_E Set ntd_flg_neutralDisabled to 0 Set emd_flg_lvcModeApproved to 0 Set dcd_flg_speedFLValid to 0 Set dcd_vel_tugWsFL_mps to 0 Set dcd_flg_speedRLValid to 0 Set dcd_vel_tugWsRL_mps to 0 Set dcd_flg_speedFRValid to 0 Set dcd_vel_tugWsFR_mps to 0 Set dcd_flg_speedRRValid to 0 Set dcd_vel_tugWsRR_mps to 0 Set csd_enum_estopSwitchStatus to CS_SWITCH_NOT_REQUESTED_E Set dpvd_flg_dmpPosAndVelValid to 0 Set dpvd_vel_dmpVelocity_mmps to 0 Set loctfd_flg_svVelValid to 0 Set loctfd_vel_svVel_mps to 0 At cycle 3134 For 297 cycles Set isd_enum_initStatus to IS_INIT_COMPLETED_E Set lvcd_enum_turretLockStatus to LVC_UNLOCKED_E Set lvcd_enum_ignitionKeyStatus to LVC_IGNITION_ON2_E Set lvcd_enum_fwdNeuRevPos to LVC_FORWARD_E Set lvcd_enum_parkBrkReq to LVC_REQ_ENGAGE_E Set lvcd_enum_parkBrakeStatus to LVC_APPLIED_E Set lvcd_enum_loadJoystick to LVC_UNLOAD_E Set lvcd_enum_loadingStep to LVC_LOAD_STAGE48_E Set lvcd_enum_pinStatus to LVC_PIN_IN_E Set lvcd_enum_operatStationPos to LVC_FWD_E Set motfd_enum_missionInProgress to MO_MISSION_APPROVED_E Set motfd_enum_missionType to MD_MISSION_TYPE_REGULAR_TOWING_E Set csd_enum_dcmSwitchStatus to CS_SWITCH_NOT_REQUESTED_E Set csd_enum_pcmSwitchStatus to CS_SWITCH_NOT_REQUESTED_E Set csd_enum_neutralSwitchStatus to CS_SWITCH_NOT_REQUESTED_E Set tasd_flg_turretValid to 0 Set acd_flg_arincValid to 0 Set smd_enum_safetyMode to SM_NORMAL_E Set dbd_enum_acSteeringMethod to DB_STEER_METHOD_UNAVAILABLE_E Set ntd_flg_neutralDisabled to 0 Set emd_flg_lvcModeApproved to 0 Set dcd_flg_speedFLValid to 0 Set dcd_vel_tugWsFL_mps to 0 Set dcd_flg_speedRLValid to 0 Set dcd_vel_tugWsRL_mps to 0 Set dcd_flg_speedFRValid to 0 Set dcd_vel_tugWsFR_mps to 0 Set dcd_flg_speedRRValid to 0 Set dcd_vel_tugWsRR_mps to 0 Set csd_enum_estopSwitchStatus to CS_SWITCH_NOT_REQUESTED_E Set dpvd_flg_dmpPosAndVelValid to 0 Set dpvd_vel_dmpVelocity_mmps to 0 Set loctfd_flg_svVelValid to 0 Set loctfd_vel_svVel_mps to 0 At cycle 3431 For 1 cycles Set isd_enum_initStatus to IS_INIT_COMPLETED_E Set lvcd_enum_turretLockStatus to LVC_UNLOCKED_E Set lvcd_enum_ignitionKeyStatus to LVC_IGNITION_ON2_E Set lvcd_enum_fwdNeuRevPos to LVC_FORWARD_E Set lvcd_enum_parkBrkReq to LVC_REQ_ENGAGE_E Set lvcd_enum_parkBrakeStatus to LVC_APPLIED_E Set lvcd_enum_loadJoystick to LVC_UNLOAD_E Set lvcd_enum_loadingStep to LVC_LOAD_STAGE48_E Set lvcd_enum_pinStatus to LVC_PIN_IN_E Set lvcd_enum_operatStationPos to LVC_FWD_E Set motfd_enum_missionInProgress to MO_MISSION_APPROVED_E Set motfd_enum_missionType to MD_MISSION_TYPE_REGULAR_TOWING_E Set csd_enum_dcmSwitchStatus to CS_SWITCH_NOT_REQUESTED_E Set csd_enum_pcmSwitchStatus to CS_SWITCH_NOT_REQUESTED_E Set csd_enum_neutralSwitchStatus to CS_SWITCH_NOT_REQUESTED_E Set tasd_flg_turretValid to 0 Set acd_flg_arincValid to 0 Set smd_enum_safetyMode to SM_NORMAL_E Set dbd_enum_acSteeringMethod to DB_STEER_METHOD_UNAVAILABLE_E Set ntd_flg_neutralDisabled to 0 Set emd_flg_lvcModeApproved to 0 Set dcd_flg_speedFLValid to 0 Set dcd_vel_tugWsFL_mps to 0 Set dcd_flg_speedRLValid to 0 Set dcd_vel_tugWsRL_mps to 0 Set dcd_flg_speedFRValid to 0 Set dcd_vel_tugWsFR_mps to 0 Set dcd_flg_speedRRValid to 0 Set dcd_vel_tugWsRR_mps to 0 Set csd_enum_estopSwitchStatus to CS_SWITCH_NOT_REQUESTED_E Set dpvd_flg_dmpPosAndVelValid to 0 Set dpvd_vel_dmpVelocity_mmps to 0 Set loctfd_flg_svVelValid to 0 Set loctfd_vel_svVel_mps to 0 At cycle 3432 For 1 cycles Set isd_enum_initStatus to IS_INIT_COMPLETED_E Set lvcd_enum_turretLockStatus to LVC_UNLOCKED_E Set lvcd_enum_ignitionKeyStatus to LVC_IGNITION_ON2_E Set lvcd_enum_fwdNeuRevPos to LVC_FORWARD_E Set lvcd_enum_parkBrkReq to LVC_REQ_ENGAGE_E Set lvcd_enum_parkBrakeStatus to LVC_APPLIED_E Set lvcd_enum_loadJoystick to LVC_UNLOAD_E Set lvcd_enum_loadingStep to LVC_LOAD_STAGE48_E Set lvcd_enum_pinStatus to LVC_PIN_IN_E Set lvcd_enum_operatStationPos to LVC_FWD_E Set motfd_enum_missionInProgress to MO_MISSION_APPROVED_E Set motfd_enum_missionType to MD_MISSION_TYPE_REGULAR_TOWING_E Set csd_enum_dcmSwitchStatus to CS_SWITCH_NOT_REQUESTED_E Set csd_enum_pcmSwitchStatus to CS_SWITCH_NOT_REQUESTED_E Set csd_enum_neutralSwitchStatus to CS_SWITCH_NOT_REQUESTED_E Set tasd_flg_turretValid to 0 Set acd_flg_arincValid to 0 Set smd_enum_safetyMode to SM_NORMAL_E Set dbd_enum_acSteeringMethod to DB_STEER_METHOD_UNAVAILABLE_E Set ntd_flg_neutralDisabled to 0 Set emd_flg_lvcModeApproved to 0 Set dcd_flg_speedFLValid to 0 Set dcd_vel_tugWsFL_mps to 0 Set dcd_flg_speedRLValid to 0 Set dcd_vel_tugWsRL_mps to 0 Set dcd_flg_speedFRValid to 0 Set dcd_vel_tugWsFR_mps to 0 Set dcd_flg_speedRRValid to 0 Set dcd_vel_tugWsRR_mps to 0 Set csd_enum_estopSwitchStatus to CS_SWITCH_NOT_REQUESTED_E Set dpvd_flg_dmpPosAndVelValid to 0 Set dpvd_vel_dmpVelocity_mmps to 0 Set loctfd_flg_svVelValid to 0 Set loctfd_vel_svVel_mps to 0 | At the end of cycle 2833 Verify mmd_enum_systemMode is MM_SYSTEM_MODE_LVC_MODE_E Verify mmd_enum_pcmDcmMode is MM_NONE_E Verify mmd_enum_turretLockRequest is MM_TURRET_LOCK_LOCK_E Verify mmd_enum_ctrlModeToApply is MM_LVC_E Verify mmd_bm_reasonPcmDenied is 0 Verify mmd_bm_reasonDcmDenied1 is 0 Verify mmd_bm_reasonDcmDenied2 is 0 Verify mmd_bm_reasonNeutDenied is 0 Verify mmd_bm_reasonUnloadDenied is 0 Verify mmd_flg_neutralFailed is 0 Verify mmd_flg_turretLockFailed is 0 Verify mmd_flg_turretUnLockFailed is 0 Verify mmd_bm_illegalTransReqst is 4 Verify mmd_bm_reasonLoadCompleteDenied is 0 At the end of cycle 2834 Verify mmd_enum_systemMode is MM_SYSTEM_MODE_LVC_MODE_E Verify mmd_enum_pcmDcmMode is MM_NONE_E Verify mmd_enum_turretLockRequest is MM_TURRET_LOCK_LOCK_E Verify mmd_enum_ctrlModeToApply is MM_LVC_E Verify mmd_bm_reasonPcmDenied is 0 Verify mmd_bm_reasonDcmDenied1 is 0 Verify mmd_bm_reasonDcmDenied2 is 0 Verify mmd_bm_reasonNeutDenied is 0 Verify mmd_bm_reasonUnloadDenied is 0 Verify mmd_flg_neutralFailed is 0 Verify mmd_flg_turretLockFailed is 0 Verify mmd_flg_turretUnLockFailed is 0 Verify mmd_bm_illegalTransReqst is 4 Verify mmd_bm_reasonLoadCompleteDenied is 0 At the end of cycle 2835 Verify mmd_enum_systemMode is MM_SYSTEM_MODE_LVC_MODE_E Verify mmd_enum_pcmDcmMode is MM_NONE_E Verify mmd_enum_turretLockRequest is MM_TURRET_LOCK_LOCK_E Verify mmd_enum_ctrlModeToApply is MM_LVC_E Verify mmd_bm_reasonPcmDenied is 0 Verify mmd_bm_reasonDcmDenied1 is 0 Verify mmd_bm_reasonDcmDenied2 is 0 Verify mmd_bm_reasonNeutDenied is 0 Verify mmd_bm_reasonUnloadDenied is 0 Verify mmd_flg_neutralFailed is 0 Verify mmd_flg_turretLockFailed is 0 Verify mmd_flg_turretUnLockFailed is 0 Verify mmd_bm_illegalTransReqst is 4 Verify mmd_bm_reasonLoadCompleteDenied is 0 At the end of cycle 3131 Verify mmd_enum_systemMode is MM_SYSTEM_MODE_LVC_MODE_E Verify mmd_enum_pcmDcmMode is MM_NONE_E Verify mmd_enum_turretLockRequest is MM_TURRET_LOCK_LOCK_E Verify mmd_enum_ctrlModeToApply is MM_LVC_E Verify mmd_bm_reasonPcmDenied is 0 Verify mmd_bm_reasonDcmDenied1 is 0 Verify mmd_bm_reasonDcmDenied2 is 0 Verify mmd_bm_reasonNeutDenied is 0 Verify mmd_bm_reasonUnloadDenied is 0 Verify mmd_flg_neutralFailed is 0 Verify mmd_flg_turretLockFailed is 0 Verify mmd_flg_turretUnLockFailed is 0 Verify mmd_bm_illegalTransReqst is 4 Verify mmd_bm_reasonLoadCompleteDenied is 0 At the end of cycle 3132 Verify mmd_enum_systemMode is MM_SYSTEM_MODE_LVC_MODE_E Verify mmd_enum_pcmDcmMode is MM_NONE_E Verify mmd_enum_turretLockRequest is MM_TURRET_LOCK_LOCK_E Verify mmd_enum_ctrlModeToApply is MM_LVC_E Verify mmd_bm_reasonPcmDenied is 0 Verify mmd_bm_reasonDcmDenied1 is 0 Verify mmd_bm_reasonDcmDenied2 is 0 Verify mmd_bm_reasonNeutDenied is 0 Verify mmd_bm_reasonUnloadDenied is 0 Verify mmd_flg_neutralFailed is 0 Verify mmd_flg_turretLockFailed is 0 Verify mmd_flg_turretUnLockFailed is 0 Verify mmd_bm_illegalTransReqst is 4 Verify mmd_bm_reasonLoadCompleteDenied is 0 At the end of cycle 3133 Verify mmd_enum_systemMode is MM_SYSTEM_MODE_LVC_MODE_E Verify mmd_enum_pcmDcmMode is MM_NONE_E Verify mmd_enum_turretLockRequest is MM_TURRET_LOCK_LOCK_E Verify mmd_enum_ctrlModeToApply is MM_LVC_E Verify mmd_bm_reasonPcmDenied is 0 Verify mmd_bm_reasonDcmDenied1 is 0 Verify mmd_bm_reasonDcmDenied2 is 0 Verify mmd_bm_reasonNeutDenied is 0 Verify mmd_bm_reasonUnloadDenied is 0 Verify mmd_flg_neutralFailed is 0 Verify mmd_flg_turretLockFailed is 0 Verify mmd_flg_turretUnLockFailed is 0 Verify mmd_bm_illegalTransReqst is 4 Verify mmd_bm_reasonLoadCompleteDenied is 0 At the end of cycle 3134 Verify mmd_enum_systemMode is MM_SYSTEM_MODE_LVC_MODE_E Verify mmd_enum_pcmDcmMode is MM_NONE_E Verify mmd_enum_turretLockRequest is MM_TURRET_LOCK_LOCK_E Verify mmd_enum_ctrlModeToApply is MM_LVC_E Verify mmd_bm_reasonPcmDenied is 0 Verify mmd_bm_reasonDcmDenied1 is 0 Verify mmd_bm_reasonDcmDenied2 is 0 Verify mmd_bm_reasonNeutDenied is 0 Verify mmd_bm_reasonUnloadDenied is 0 Verify mmd_flg_neutralFailed is 0 Verify mmd_flg_turretLockFailed is 0 Verify mmd_flg_turretUnLockFailed is 0 Verify mmd_bm_illegalTransReqst is 4 Verify mmd_bm_reasonLoadCompleteDenied is 0 At the end of cycle 3431 Verify mmd_enum_systemMode is MM_SYSTEM_MODE_LVC_MODE_E Verify mmd_enum_pcmDcmMode is MM_NONE_E Verify mmd_enum_turretLockRequest is MM_TURRET_LOCK_LOCK_E Verify mmd_enum_ctrlModeToApply is MM_LVC_E Verify mmd_bm_reasonPcmDenied is 0 Verify mmd_bm_reasonDcmDenied1 is 0 Verify mmd_bm_reasonDcmDenied2 is 0 Verify mmd_bm_reasonNeutDenied is 0 Verify mmd_bm_reasonUnloadDenied is 0 Verify mmd_flg_neutralFailed is 0 Verify mmd_flg_turretLockFailed is 0 Verify mmd_flg_turretUnLockFailed is 0 Verify mmd_bm_illegalTransReqst is 4 Verify mmd_bm_reasonLoadCompleteDenied is 0 At the end of cycle 3432 Verify mmd_enum_systemMode is MM_SYSTEM_MODE_LVC_MODE_E Verify mmd_enum_pcmDcmMode is MM_NONE_E Verify mmd_enum_turretLockRequest is MM_TURRET_LOCK_LOCK_E Verify mmd_enum_ctrlModeToApply is MM_LVC_E Verify mmd_bm_reasonPcmDenied is 0 Verify mmd_bm_reasonDcmDenied1 is 0 Verify mmd_bm_reasonDcmDenied2 is 0 Verify mmd_bm_reasonNeutDenied is 0 Verify mmd_bm_reasonUnloadDenied is 0 Verify mmd_flg_neutralFailed is 0 Verify mmd_flg_turretLockFailed is 0 Verify mmd_flg_turretUnLockFailed is 0 Verify mmd_bm_illegalTransReqst is 0 Verify mmd_bm_reasonLoadCompleteDenied is 0 | Nominal | At cycle 2834 Neutral mode is not requested here. So stop activating illegal transition after mmc_tm_illegalTransitionNotfcSetTime_cs. At cycle 3132 Neutral mode requested here. This is Invalid request from LVC mode, so set illegal transition. At cycle 3133 Neutral mode is not requested here. So stop activating illegal transition after mmc_tm_illegalTransitionNotfcSetTime_cs. | TXB-HLC-TC_5932 TXB-HLC-TC_5942 TXB-HLC-TC_6553 TXB-HLC-TC_5937 TXB-HLC-TC_5939 TXB-HLC-TC_5940 TXB-HLC-TC_6562 TXB-HLC-TC_6571 TXB-HLC-TC_6554 TXB-HLC-TC_6563 TXB-HLC-TC_6572 TXB-HLC-TC_6555 TXB-HLC-TC_6564 TXB-HLC-TC_6573 TXB-HLC-TC_5938 TXB-HLC-TC_5924 | High Level Test
TXB-HLC-TP_23064 | 4.1.2.1.0-3.18 |  |  | Procedure Step | 7 | At cycle 3433 For 1 cycles Set isd_enum_initStatus to IS_INIT_COMPLETED_E Set lvcd_enum_turretLockStatus to LVC_UNLOCKED_E Set lvcd_enum_ignitionKeyStatus to LVC_IGNITION_ON2_E Set lvcd_enum_fwdNeuRevPos to LVC_FORWARD_E Set lvcd_enum_parkBrkReq to LVC_REQ_ENGAGE_E Set lvcd_enum_parkBrakeStatus to LVC_APPLIED_E Set lvcd_enum_loadJoystick to LVC_UNLOAD_E Set lvcd_enum_loadingStep to LVC_LOAD_STAGE48_E Set lvcd_enum_pinStatus to LVC_PIN_IN_E Set lvcd_enum_operatStationPos to LVC_FWD_E Set motfd_enum_missionInProgress to MO_MISSION_APPROVED_E Set motfd_enum_missionType to MD_MISSION_TYPE_REGULAR_TOWING_E Set csd_enum_dcmSwitchStatus to CS_SWITCH_NOT_REQUESTED_E Set csd_enum_pcmSwitchStatus to CS_SWITCH_NOT_REQUESTED_E Set csd_enum_neutralSwitchStatus to CS_SWITCH_NOT_REQUESTED_E Set tasd_flg_turretValid to 0 Set acd_flg_arincValid to 0 Set smd_enum_safetyMode to SM_NORMAL_E Set dbd_enum_acSteeringMethod to DB_STEER_METHOD_UNAVAILABLE_E Set ntd_flg_neutralDisabled to 0 Set emd_flg_lvcModeApproved to 0 Set dcd_flg_speedFLValid to 0 Set dcd_vel_tugWsFL_mps to 0 Set dcd_flg_speedRLValid to 0 Set dcd_vel_tugWsRL_mps to 0 Set dcd_flg_speedFRValid to 0 Set dcd_vel_tugWsFR_mps to 0 Set dcd_flg_speedRRValid to 0 Set dcd_vel_tugWsRR_mps to 0 Set csd_enum_estopSwitchStatus to CS_SWITCH_NOT_REQUESTED_E Set dpvd_flg_dmpPosAndVelValid to 0 Set dpvd_vel_dmpVelocity_mmps to 0 Set loctfd_flg_svVelValid to 0 Set loctfd_vel_svVel_mps to 0 At cycle 3434 For 1 cycles Set isd_enum_initStatus to IS_INIT_COMPLETED_E Set lvcd_enum_turretLockStatus to LVC_UNLOCKED_E Set lvcd_enum_ignitionKeyStatus to LVC_IGNITION_ON2_E Set lvcd_enum_fwdNeuRevPos to LVC_FORWARD_E Set lvcd_enum_parkBrkReq to LVC_REQ_ENGAGE_E Set lvcd_enum_parkBrakeStatus to LVC_APPLIED_E Set lvcd_enum_loadJoystick to LVC_UNLOAD_E Set lvcd_enum_loadingStep to LVC_LOAD_STAGE48_E Set lvcd_enum_pinStatus to LVC_PIN_IN_E Set lvcd_enum_operatStationPos to LVC_FWD_E Set motfd_enum_missionInProgress to MO_MISSION_APPROVED_E Set motfd_enum_missionType to MD_MISSION_TYPE_REGULAR_TOWING_E Set csd_enum_dcmSwitchStatus to CS_SWITCH_NOT_REQUESTED_E Set csd_enum_pcmSwitchStatus to CS_SWITCH_NOT_REQUESTED_E Set csd_enum_neutralSwitchStatus to CS_SWITCH_NOT_REQUESTED_E Set tasd_flg_turretValid to 0 Set acd_flg_arincValid to 0 Set smd_enum_safetyMode to SM_NORMAL_E Set dbd_enum_acSteeringMethod to DB_STEER_METHOD_UNAVAILABLE_E Set ntd_flg_neutralDisabled to 0 Set emd_flg_lvcModeApproved to 0 Set dcd_flg_speedFLValid to 0 Set dcd_vel_tugWsFL_mps to 0 Set dcd_flg_speedRLValid to 0 Set dcd_vel_tugWsRL_mps to 0 Set dcd_flg_speedFRValid to 0 Set dcd_vel_tugWsFR_mps to 0 Set dcd_flg_speedRRValid to 0 Set dcd_vel_tugWsRR_mps to 0 Set csd_enum_estopSwitchStatus to CS_SWITCH_NOT_REQUESTED_E Set dpvd_flg_dmpPosAndVelValid to 0 Set dpvd_vel_dmpVelocity_mmps to 0 Set loctfd_flg_svVelValid to 0 Set loctfd_vel_svVel_mps to 0 At cycle 3435 For 1 cycles Set isd_enum_initStatus to IS_INIT_COMPLETED_E Set lvcd_enum_turretLockStatus to LVC_UNLOCKED_E Set lvcd_enum_ignitionKeyStatus to LVC_IGNITION_ON2_E Set lvcd_enum_fwdNeuRevPos to LVC_FORWARD_E Set lvcd_enum_parkBrkReq to LVC_REQ_ENGAGE_E Set lvcd_enum_parkBrakeStatus to LVC_APPLIED_E Set lvcd_enum_loadJoystick to LVC_UNLOAD_E Set lvcd_enum_loadingStep to LVC_LOAD_STAGE48_E Set lvcd_enum_pinStatus to LVC_PIN_IN_E Set lvcd_enum_operatStationPos to LVC_FWD_E Set motfd_enum_missionInProgress to MO_MISSION_APPROVED_E Set motfd_enum_missionType to MD_MISSION_TYPE_REGULAR_TOWING_E Set csd_enum_dcmSwitchStatus to CS_SWITCH_NOT_REQUESTED_E Set csd_enum_pcmSwitchStatus to CS_SWITCH_NOT_REQUESTED_E Set csd_enum_neutralSwitchStatus to CS_SWITCH_NOT_REQUESTED_E Set tasd_flg_turretValid to 0 Set acd_flg_arincValid to 0 Set smd_enum_safetyMode to SM_NORMAL_E Set dbd_enum_acSteeringMethod to DB_STEER_METHOD_UNAVAILABLE_E Set ntd_flg_neutralDisabled to 0 Set emd_flg_lvcModeApproved to 0 Set dcd_flg_speedFLValid to 0 Set dcd_vel_tugWsFL_mps to 0 Set dcd_flg_speedRLValid to 0 Set dcd_vel_tugWsRL_mps to 0 Set dcd_flg_speedFRValid to 0 Set dcd_vel_tugWsFR_mps to 0 Set dcd_flg_speedRRValid to 0 Set dcd_vel_tugWsRR_mps to 0 Set csd_enum_estopSwitchStatus to CS_SWITCH_NOT_REQUESTED_E Set dpvd_flg_dmpPosAndVelValid to 0 Set dpvd_vel_dmpVelocity_mmps to 0 Set loctfd_flg_svVelValid to 0 Set loctfd_vel_svVel_mps to 0 At cycle 3436 For 1 cycles Set isd_enum_initStatus to IS_INIT_COMPLETED_E Set lvcd_enum_turretLockStatus to LVC_UNLOCKED_E Set lvcd_enum_ignitionKeyStatus to LVC_IGNITION_ON2_E Set lvcd_enum_fwdNeuRevPos to LVC_FORWARD_E Set lvcd_enum_parkBrkReq to LVC_REQ_ENGAGE_E Set lvcd_enum_parkBrakeStatus to LVC_APPLIED_E Set lvcd_enum_loadJoystick to LVC_UNLOAD_E Set lvcd_enum_loadingStep to LVC_LOAD_STAGE48_E Set lvcd_enum_pinStatus to LVC_PIN_IN_E Set lvcd_enum_operatStationPos to LVC_FWD_E Set motfd_enum_missionInProgress to MO_MISSION_APPROVED_E Set motfd_enum_missionType to MD_MISSION_TYPE_REGULAR_TOWING_E Set csd_enum_dcmSwitchStatus to CS_SWITCH_NOT_REQUESTED_E Set csd_enum_pcmSwitchStatus to CS_SWITCH_REQUESTED_E Set csd_enum_neutralSwitchStatus to CS_SWITCH_NOT_REQUESTED_E Set tasd_flg_turretValid to 0 Set acd_flg_arincValid to 0 Set smd_enum_safetyMode to SM_NORMAL_E Set dbd_enum_acSteeringMethod to DB_STEER_METHOD_UNAVAILABLE_E Set ntd_flg_neutralDisabled to 0 Set emd_flg_lvcModeApproved to 0 Set dcd_flg_speedFLValid to 0 Set dcd_vel_tugWsFL_mps to 0 Set dcd_flg_speedRLValid to 0 Set dcd_vel_tugWsRL_mps to 0 Set dcd_flg_speedFRValid to 0 Set dcd_vel_tugWsFR_mps to 0 Set dcd_flg_speedRRValid to 0 Set dcd_vel_tugWsRR_mps to 0 Set csd_enum_estopSwitchStatus to CS_SWITCH_NOT_REQUESTED_E Set dpvd_flg_dmpPosAndVelValid to 0 Set dpvd_vel_dmpVelocity_mmps to 0 Set loctfd_flg_svVelValid to 0 Set loctfd_vel_svVel_mps to 0 ***Error**** At cycle 3437 For 1 cycles Set isd_enum_initStatus to IS_INIT_COMPLETED_E Set lvcd_enum_turretLockStatus to LVC_UNLOCKED_E Set lvcd_enum_ignitionKeyStatus to LVC_IGNITION_ON2_E Set lvcd_enum_fwdNeuRevPos to LVC_FORWARD_E Set lvcd_enum_parkBrkReq to LVC_REQ_ENGAGE_E Set lvcd_enum_parkBrakeStatus to LVC_APPLIED_E Set lvcd_enum_loadJoystick to LVC_UNLOAD_E Set lvcd_enum_loadingStep to LVC_LOAD_STAGE48_E Set lvcd_enum_pinStatus to LVC_PIN_IN_E Set lvcd_enum_operatStationPos to LVC_FWD_E Set motfd_enum_missionInProgress to MO_MISSION_APPROVED_E Set motfd_enum_missionType to MD_MISSION_TYPE_REGULAR_TOWING_E Set csd_enum_dcmSwitchStatus to CS_SWITCH_NOT_REQUESTED_E Set csd_enum_pcmSwitchStatus to CS_SWITCH_REQUESTED_E Set csd_enum_neutralSwitchStatus to CS_SWITCH_NOT_REQUESTED_E Set tasd_flg_turretValid to 0 Set acd_flg_arincValid to 0 Set smd_enum_safetyMode to SM_NORMAL_E Set dbd_enum_acSteeringMethod to DB_STEER_METHOD_UNAVAILABLE_E Set ntd_flg_neutralDisabled to 0 Set emd_flg_lvcModeApproved to 0 Set dcd_flg_speedFLValid to 0 Set dcd_vel_tugWsFL_mps to 0 Set dcd_flg_speedRLValid to 0 Set dcd_vel_tugWsRL_mps to 0 Set dcd_flg_speedFRValid to 0 Set dcd_vel_tugWsFR_mps to 0 Set dcd_flg_speedRRValid to 0 Set dcd_vel_tugWsRR_mps to 0 Set csd_enum_estopSwitchStatus to CS_SWITCH_NOT_REQUESTED_E Set dpvd_flg_dmpPosAndVelValid to 0 Set dpvd_vel_dmpVelocity_mmps to 0 Set loctfd_flg_svVelValid to 0 Set loctfd_vel_svVel_mps to 0 At cycle 3438 For 1 cycles Set isd_enum_initStatus to IS_INIT_COMPLETED_E Set lvcd_enum_turretLockStatus to LVC_UNLOCKED_E Set lvcd_enum_ignitionKeyStatus to LVC_IGNITION_ON2_E Set lvcd_enum_fwdNeuRevPos to LVC_FORWARD_E Set lvcd_enum_parkBrkReq to LVC_REQ_ENGAGE_E Set lvcd_enum_parkBrakeStatus to LVC_APPLIED_E Set lvcd_enum_loadJoystick to LVC_UNLOAD_E Set lvcd_enum_loadingStep to LVC_LOAD_STAGE48_E Set lvcd_enum_pinStatus to LVC_PIN_IN_E Set lvcd_enum_operatStationPos to LVC_FWD_E Set motfd_enum_missionInProgress to MO_MISSION_APPROVED_E Set motfd_enum_missionType to MD_MISSION_TYPE_REGULAR_TOWING_E Set csd_enum_dcmSwitchStatus to CS_SWITCH_NOT_REQUESTED_E Set csd_enum_pcmSwitchStatus to CS_SWITCH_REQUESTED_E Set csd_enum_neutralSwitchStatus to CS_SWITCH_NOT_REQUESTED_E Set tasd_flg_turretValid to 0 Set acd_flg_arincValid to 0 Set smd_enum_safetyMode to SM_NORMAL_E Set dbd_enum_acSteeringMethod to DB_STEER_METHOD_UNAVAILABLE_E Set ntd_flg_neutralDisabled to 0 Set emd_flg_lvcModeApproved to 0 Set dcd_flg_speedFLValid to 0 Set dcd_vel_tugWsFL_mps to 0 Set dcd_flg_speedRLValid to 0 Set dcd_vel_tugWsRL_mps to 0 Set dcd_flg_speedFRValid to 0 Set dcd_vel_tugWsFR_mps to 0 Set dcd_flg_speedRRValid to 0 Set dcd_vel_tugWsRR_mps to 0 Set csd_enum_estopSwitchStatus to CS_SWITCH_NOT_REQUESTED_E Set dpvd_flg_dmpPosAndVelValid to 0 Set dpvd_vel_dmpVelocity_mmps to 0 Set loctfd_flg_svVelValid to 0 Set loctfd_vel_svVel_mps to 0 At cycle 3439 For 1 cycles Set isd_enum_initStatus to IS_INIT_COMPLETED_E Set lvcd_enum_turretLockStatus to LVC_UNLOCKED_E Set lvcd_enum_ignitionKeyStatus to LVC_IGNITION_ON2_E Set lvcd_enum_fwdNeuRevPos to LVC_FORWARD_E Set lvcd_enum_parkBrkReq to LVC_REQ_ENGAGE_E Set lvcd_enum_parkBrakeStatus to LVC_APPLIED_E Set lvcd_enum_loadJoystick to LVC_UNLOAD_E Set lvcd_enum_loadingStep to LVC_LOAD_STAGE48_E Set lvcd_enum_pinStatus to LVC_PIN_IN_E Set lvcd_enum_operatStationPos to LVC_FWD_E Set motfd_enum_missionInProgress to MO_MISSION_APPROVED_E Set motfd_enum_missionType to MD_MISSION_TYPE_REGULAR_TOWING_E Set csd_enum_dcmSwitchStatus to CS_SWITCH_REQUESTED_E Set csd_enum_pcmSwitchStatus to CS_SWITCH_REQUESTED_E Set csd_enum_neutralSwitchStatus to CS_SWITCH_NOT_REQUESTED_E Set tasd_flg_turretValid to 0 Set acd_flg_arincValid to 0 Set smd_enum_safetyMode to SM_NORMAL_E Set dbd_enum_acSteeringMethod to DB_STEER_METHOD_UNAVAILABLE_E Set ntd_flg_neutralDisabled to 0 Set emd_flg_lvcModeApproved to 0 Set dcd_flg_speedFLValid to 0 Set dcd_vel_tugWsFL_mps to 0 Set dcd_flg_speedRLValid to 0 Set dcd_vel_tugWsRL_mps to 0 Set dcd_flg_speedFRValid to 0 Set dcd_vel_tugWsFR_mps to 0 Set dcd_flg_speedRRValid to 0 Set dcd_vel_tugWsRR_mps to 0 Set csd_enum_estopSwitchStatus to CS_SWITCH_NOT_REQUESTED_E Set dpvd_flg_dmpPosAndVelValid to 0 Set dpvd_vel_dmpVelocity_mmps to 0 Set loctfd_flg_svVelValid to 0 Set loctfd_vel_svVel_mps to 0 At cycle 3440 For 1 cycles Set isd_enum_initStatus to IS_INIT_COMPLETED_E Set lvcd_enum_turretLockStatus to LVC_UNLOCKED_E Set lvcd_enum_ignitionKeyStatus to LVC_IGNITION_ON2_E Set lvcd_enum_fwdNeuRevPos to LVC_FORWARD_E Set lvcd_enum_parkBrkReq to LVC_REQ_ENGAGE_E Set lvcd_enum_parkBrakeStatus to LVC_APPLIED_E Set lvcd_enum_loadJoystick to LVC_UNLOAD_E Set lvcd_enum_loadingStep to LVC_LOAD_STAGE48_E Set lvcd_enum_pinStatus to LVC_PIN_IN_E Set lvcd_enum_operatStationPos to LVC_FWD_E Set motfd_enum_missionInProgress to MO_MISSION_APPROVED_E Set motfd_enum_missionType to MD_MISSION_TYPE_REGULAR_TOWING_E Set csd_enum_dcmSwitchStatus to CS_SWITCH_REQUESTED_E Set csd_enum_pcmSwitchStatus to CS_SWITCH_REQUESTED_E Set csd_enum_neutralSwitchStatus to CS_SWITCH_REQUESTED_E Set tasd_flg_turretValid to 0 Set acd_flg_arincValid to 0 Set smd_enum_safetyMode to SM_NORMAL_E Set dbd_enum_acSteeringMethod to DB_STEER_METHOD_UNAVAILABLE_E Set ntd_flg_neutralDisabled to 0 Set emd_flg_lvcModeApproved to 0 Set dcd_flg_speedFLValid to 0 Set dcd_vel_tugWsFL_mps to 0 Set dcd_flg_speedRLValid to 0 Set dcd_vel_tugWsRL_mps to 0 Set dcd_flg_speedFRValid to 0 Set dcd_vel_tugWsFR_mps to 0 Set dcd_flg_speedRRValid to 0 Set dcd_vel_tugWsRR_mps to 0 Set csd_enum_estopSwitchStatus to CS_SWITCH_NOT_REQUESTED_E Set dpvd_flg_dmpPosAndVelValid to 0 Set dpvd_vel_dmpVelocity_mmps to 0 Set loctfd_flg_svVelValid to 0 Set loctfd_vel_svVel_mps to 0 At cycle 3441 For 1 cycles Set isd_enum_initStatus to IS_INIT_COMPLETED_E Set lvcd_enum_turretLockStatus to LVC_UNLOCKED_E Set lvcd_enum_ignitionKeyStatus to LVC_IGNITION_ON2_E Set lvcd_enum_fwdNeuRevPos to LVC_FORWARD_E Set lvcd_enum_parkBrkReq to LVC_REQ_ENGAGE_E Set lvcd_enum_parkBrakeStatus to LVC_APPLIED_E Set lvcd_enum_loadJoystick to LVC_UNLOAD_E Set lvcd_enum_loadingStep to LVC_LOAD_STAGE48_E Set lvcd_enum_pinStatus to LVC_PIN_IN_E Set lvcd_enum_operatStationPos to LVC_FWD_E Set motfd_enum_missionInProgress to MO_MISSION_APPROVED_E Set motfd_enum_missionType to MD_MISSION_TYPE_REGULAR_TOWING_E Set csd_enum_dcmSwitchStatus to CS_SWITCH_NOT_REQUESTED_E Set csd_enum_pcmSwitchStatus to CS_SWITCH_NOT_REQUESTED_E Set csd_enum_neutralSwitchStatus to CS_SWITCH_NOT_REQUESTED_E Set tasd_flg_turretValid to 0 Set acd_flg_arincValid to 0 Set smd_enum_safetyMode to SM_NORMAL_E Set dbd_enum_acSteeringMethod to DB_STEER_METHOD_UNAVAILABLE_E Set ntd_flg_neutralDisabled to 0 Set emd_flg_lvcModeApproved to 0 Set dcd_flg_speedFLValid to 0 Set dcd_vel_tugWsFL_mps to 0 Set dcd_flg_speedRLValid to 0 Set dcd_vel_tugWsRL_mps to 0 Set dcd_flg_speedFRValid to 0 Set dcd_vel_tugWsFR_mps to 0 Set dcd_flg_speedRRValid to 0 Set dcd_vel_tugWsRR_mps to 0 Set csd_enum_estopSwitchStatus to CS_SWITCH_NOT_REQUESTED_E Set dpvd_flg_dmpPosAndVelValid to 0 Set dpvd_vel_dmpVelocity_mmps to 0 Set loctfd_flg_svVelValid to 0 Set loctfd_vel_svVel_mps to 0 | At the end of cycle 3433 Verify mmd_enum_systemMode is MM_SYSTEM_MODE_LVC_MODE_E Verify mmd_enum_pcmDcmMode is MM_NONE_E Verify mmd_enum_turretLockRequest is MM_TURRET_LOCK_LOCK_E Verify mmd_enum_ctrlModeToApply is MM_LVC_E Verify mmd_bm_reasonPcmDenied is 0 Verify mmd_bm_reasonDcmDenied1 is 0 Verify mmd_bm_reasonDcmDenied2 is 0 Verify mmd_bm_reasonNeutDenied is 0 Verify mmd_bm_reasonUnloadDenied is 0 Verify mmd_flg_neutralFailed is 0 Verify mmd_flg_turretLockFailed is 0 Verify mmd_flg_turretUnLockFailed is 0 Verify mmd_bm_illegalTransReqst is 0 Verify mmd_bm_reasonLoadCompleteDenied is 0 At the end of cycle 3434 Verify mmd_enum_systemMode is MM_SYSTEM_MODE_LVC_MODE_E Verify mmd_enum_pcmDcmMode is MM_NONE_E Verify mmd_enum_turretLockRequest is MM_TURRET_LOCK_LOCK_E Verify mmd_enum_ctrlModeToApply is MM_LVC_E Verify mmd_bm_reasonPcmDenied is 0 Verify mmd_bm_reasonDcmDenied1 is 0 Verify mmd_bm_reasonDcmDenied2 is 0 Verify mmd_bm_reasonNeutDenied is 0 Verify mmd_bm_reasonUnloadDenied is 0 Verify mmd_flg_neutralFailed is 0 Verify mmd_flg_turretLockFailed is 0 Verify mmd_flg_turretUnLockFailed is 0 Verify mmd_bm_illegalTransReqst is 0 Verify mmd_bm_reasonLoadCompleteDenied is 0 At the end of cycle 3435 Verify mmd_enum_systemMode is MM_SYSTEM_MODE_LVC_MODE_E Verify mmd_enum_pcmDcmMode is MM_NONE_E Verify mmd_enum_turretLockRequest is MM_TURRET_LOCK_LOCK_E Verify mmd_enum_ctrlModeToApply is MM_LVC_E Verify mmd_bm_reasonPcmDenied is 0 Verify mmd_bm_reasonDcmDenied1 is 0 Verify mmd_bm_reasonDcmDenied2 is 0 Verify mmd_bm_reasonNeutDenied is 0 Verify mmd_bm_reasonUnloadDenied is 0 Verify mmd_flg_neutralFailed is 0 Verify mmd_flg_turretLockFailed is 0 Verify mmd_flg_turretUnLockFailed is 0 Verify mmd_bm_illegalTransReqst is 0 Verify mmd_bm_reasonLoadCompleteDenied is 0 At the end of cycle 3436 Verify mmd_enum_systemMode is MM_SYSTEM_MODE_LVC_MODE_E Verify mmd_enum_pcmDcmMode is MM_NONE_E Verify mmd_enum_turretLockRequest is MM_TURRET_LOCK_LOCK_E Verify mmd_enum_ctrlModeToApply is MM_LVC_E Verify mmd_bm_reasonPcmDenied is 0 Verify mmd_bm_reasonDcmDenied1 is 0 Verify mmd_bm_reasonDcmDenied2 is 0 Verify mmd_bm_reasonNeutDenied is 0 Verify mmd_bm_reasonUnloadDenied is 0 Verify mmd_flg_neutralFailed is 0 Verify mmd_flg_turretLockFailed is 0 Verify mmd_flg_turretUnLockFailed is 0 Verify mmd_bm_illegalTransReqst is 1 Verify mmd_bm_reasonLoadCompleteDenied is 0 At the end of cycle 3437 Verify mmd_enum_systemMode is MM_SYSTEM_MODE_LVC_MODE_E Verify mmd_enum_pcmDcmMode is MM_NONE_E Verify mmd_enum_turretLockRequest is MM_TURRET_LOCK_LOCK_E Verify mmd_enum_ctrlModeToApply is MM_LVC_E Verify mmd_bm_reasonPcmDenied is 0 Verify mmd_bm_reasonDcmDenied1 is 0 Verify mmd_bm_reasonDcmDenied2 is 0 Verify mmd_bm_reasonNeutDenied is 0 Verify mmd_bm_reasonUnloadDenied is 0 Verify mmd_flg_neutralFailed is 0 Verify mmd_flg_turretLockFailed is 0 Verify mmd_flg_turretUnLockFailed is 0 Verify mmd_bm_illegalTransReqst is 1 Verify mmd_bm_reasonLoadCompleteDenied is 0 At the end of cycle 3438 Verify mmd_enum_systemMode is MM_SYSTEM_MODE_LVC_MODE_E Verify mmd_enum_pcmDcmMode is MM_NONE_E Verify mmd_enum_turretLockRequest is MM_TURRET_LOCK_LOCK_E Verify mmd_enum_ctrlModeToApply is MM_LVC_E Verify mmd_bm_reasonPcmDenied is 0 Verify mmd_bm_reasonDcmDenied1 is 0 Verify mmd_bm_reasonDcmDenied2 is 0 Verify mmd_bm_reasonNeutDenied is 0 Verify mmd_bm_reasonUnloadDenied is 0 Verify mmd_flg_neutralFailed is 0 Verify mmd_flg_turretLockFailed is 0 Verify mmd_flg_turretUnLockFailed is 0 Verify mmd_bm_illegalTransReqst is 1 Verify mmd_bm_reasonLoadCompleteDenied is 0 At the end of cycle 3439 Verify mmd_enum_systemMode is MM_SYSTEM_MODE_LVC_MODE_E Verify mmd_enum_pcmDcmMode is MM_NONE_E Verify mmd_enum_turretLockRequest is MM_TURRET_LOCK_LOCK_E Verify mmd_enum_ctrlModeToApply is MM_LVC_E Verify mmd_bm_reasonPcmDenied is 0 Verify mmd_bm_reasonDcmDenied1 is 0 Verify mmd_bm_reasonDcmDenied2 is 0 Verify mmd_bm_reasonNeutDenied is 0 Verify mmd_bm_reasonUnloadDenied is 0 Verify mmd_flg_neutralFailed is 0 Verify mmd_flg_turretLockFailed is 0 Verify mmd_flg_turretUnLockFailed is 0 Verify mmd_bm_illegalTransReqst is 2 Verify mmd_bm_reasonLoadCompleteDenied is 0 At the end of cycle 3440 Verify mmd_enum_systemMode is MM_SYSTEM_MODE_LVC_MODE_E Verify mmd_enum_pcmDcmMode is MM_NONE_E Verify mmd_enum_turretLockRequest is MM_TURRET_LOCK_LOCK_E Verify mmd_enum_ctrlModeToApply is MM_LVC_E Verify mmd_bm_reasonPcmDenied is 0 Verify mmd_bm_reasonDcmDenied1 is 0 Verify mmd_bm_reasonDcmDenied2 is 0 Verify mmd_bm_reasonNeutDenied is 0 Verify mmd_bm_reasonUnloadDenied is 0 Verify mmd_flg_neutralFailed is 0 Verify mmd_flg_turretLockFailed is 0 Verify mmd_flg_turretUnLockFailed is 0 Verify mmd_bm_illegalTransReqst is 4 Verify mmd_bm_reasonLoadCompleteDenied is 0 At the end of cycle 3441 Verify mmd_enum_systemMode is MM_SYSTEM_MODE_LVC_MODE_E Verify mmd_enum_pcmDcmMode is MM_NONE_E Verify mmd_enum_turretLockRequest is MM_TURRET_LOCK_LOCK_E Verify mmd_enum_ctrlModeToApply is MM_LVC_E Verify mmd_bm_reasonPcmDenied is 0 Verify mmd_bm_reasonDcmDenied1 is 0 Verify mmd_bm_reasonDcmDenied2 is 0 Verify mmd_bm_reasonNeutDenied is 0 Verify mmd_bm_reasonUnloadDenied is 0 Verify mmd_flg_neutralFailed is 0 Verify mmd_flg_turretLockFailed is 0 Verify mmd_flg_turretUnLockFailed is 0 Verify mmd_bm_illegalTransReqst is 4 Verify mmd_bm_reasonLoadCompleteDenied is 0 | Nominal | At cycle 3436 PCM mode requested here. This is Invalid request from LVC mode, so set illegal transition. At cycle 3439 DCM mode requested here, so override existing alarms PCM. Also DCM is Invalid request from LVC mode, so set illegal transition. At cycle 3440 Neutral mode requested here, so override existing alarms PCM, DCM. Also Neutral is Invalid request from LVC mode, so set illegal transition. At cycle 3441 None of the illegal mode transitions are requested here. So stop activating illegal transition after mmc_tm_illegalTransitionNotfcSetTime_cs. | TXB-HLC-TC_5932 TXB-HLC-TC_5942 TXB-HLC-TC_6553 TXB-HLC-TC_5937 TXB-HLC-TC_5939 TXB-HLC-TC_5940 TXB-HLC-TC_6562 TXB-HLC-TC_6571 TXB-HLC-TC_6554 TXB-HLC-TC_6563 TXB-HLC-TC_6572 TXB-HLC-TC_6555 TXB-HLC-TC_6564 TXB-HLC-TC_6573 TXB-HLC-TC_5938 TXB-HLC-TC_5924 | High Level Test
TXB-HLC-TP_23065 | 4.1.2.1.0-3.19 |  |  | Procedure Step | 7 | At cycle 3442 For 297 cycles Set isd_enum_initStatus to IS_INIT_COMPLETED_E Set lvcd_enum_turretLockStatus to LVC_UNLOCKED_E Set lvcd_enum_ignitionKeyStatus to LVC_IGNITION_ON2_E Set lvcd_enum_fwdNeuRevPos to LVC_FORWARD_E Set lvcd_enum_parkBrkReq to LVC_REQ_ENGAGE_E Set lvcd_enum_parkBrakeStatus to LVC_APPLIED_E Set lvcd_enum_loadJoystick to LVC_UNLOAD_E Set lvcd_enum_loadingStep to LVC_LOAD_STAGE48_E Set lvcd_enum_pinStatus to LVC_PIN_IN_E Set lvcd_enum_operatStationPos to LVC_FWD_E Set motfd_enum_missionInProgress to MO_MISSION_APPROVED_E Set motfd_enum_missionType to MD_MISSION_TYPE_REGULAR_TOWING_E Set csd_enum_dcmSwitchStatus to CS_SWITCH_NOT_REQUESTED_E Set csd_enum_pcmSwitchStatus to CS_SWITCH_NOT_REQUESTED_E Set csd_enum_neutralSwitchStatus to CS_SWITCH_NOT_REQUESTED_E Set tasd_flg_turretValid to 0 Set acd_flg_arincValid to 0 Set smd_enum_safetyMode to SM_NORMAL_E Set dbd_enum_acSteeringMethod to DB_STEER_METHOD_UNAVAILABLE_E Set ntd_flg_neutralDisabled to 0 Set emd_flg_lvcModeApproved to 0 Set dcd_flg_speedFLValid to 0 Set dcd_vel_tugWsFL_mps to 0 Set dcd_flg_speedRLValid to 0 Set dcd_vel_tugWsRL_mps to 0 Set dcd_flg_speedFRValid to 0 Set dcd_vel_tugWsFR_mps to 0 Set dcd_flg_speedRRValid to 0 Set dcd_vel_tugWsRR_mps to 0 Set csd_enum_estopSwitchStatus to CS_SWITCH_NOT_REQUESTED_E Set dpvd_flg_dmpPosAndVelValid to 0 Set dpvd_vel_dmpVelocity_mmps to 0 Set loctfd_flg_svVelValid to 0 Set loctfd_vel_svVel_mps to 0 At cycle 3739 For 1 cycles Set isd_enum_initStatus to IS_INIT_COMPLETED_E Set lvcd_enum_turretLockStatus to LVC_UNLOCKED_E Set lvcd_enum_ignitionKeyStatus to LVC_IGNITION_ON2_E Set lvcd_enum_fwdNeuRevPos to LVC_FORWARD_E Set lvcd_enum_parkBrkReq to LVC_REQ_ENGAGE_E Set lvcd_enum_parkBrakeStatus to LVC_APPLIED_E Set lvcd_enum_loadJoystick to LVC_UNLOAD_E Set lvcd_enum_loadingStep to LVC_LOAD_STAGE48_E Set lvcd_enum_pinStatus to LVC_PIN_IN_E Set lvcd_enum_operatStationPos to LVC_FWD_E Set motfd_enum_missionInProgress to MO_MISSION_APPROVED_E Set motfd_enum_missionType to MD_MISSION_TYPE_REGULAR_TOWING_E Set csd_enum_dcmSwitchStatus to CS_SWITCH_NOT_REQUESTED_E Set csd_enum_pcmSwitchStatus to CS_SWITCH_NOT_REQUESTED_E Set csd_enum_neutralSwitchStatus to CS_SWITCH_NOT_REQUESTED_E Set tasd_flg_turretValid to 0 Set acd_flg_arincValid to 0 Set smd_enum_safetyMode to SM_NORMAL_E Set dbd_enum_acSteeringMethod to DB_STEER_METHOD_UNAVAILABLE_E Set ntd_flg_neutralDisabled to 0 Set emd_flg_lvcModeApproved to 0 Set dcd_flg_speedFLValid to 0 Set dcd_vel_tugWsFL_mps to 0 Set dcd_flg_speedRLValid to 0 Set dcd_vel_tugWsRL_mps to 0 Set dcd_flg_speedFRValid to 0 Set dcd_vel_tugWsFR_mps to 0 Set dcd_flg_speedRRValid to 0 Set dcd_vel_tugWsRR_mps to 0 Set csd_enum_estopSwitchStatus to CS_SWITCH_NOT_REQUESTED_E Set dpvd_flg_dmpPosAndVelValid to 0 Set dpvd_vel_dmpVelocity_mmps to 0 Set loctfd_flg_svVelValid to 0 Set loctfd_vel_svVel_mps to 0 At cycle 3740 For 1 cycles Set isd_enum_initStatus to IS_INIT_COMPLETED_E Set lvcd_enum_turretLockStatus to LVC_UNLOCKED_E Set lvcd_enum_ignitionKeyStatus to LVC_IGNITION_ON2_E Set lvcd_enum_fwdNeuRevPos to LVC_FORWARD_E Set lvcd_enum_parkBrkReq to LVC_REQ_ENGAGE_E Set lvcd_enum_parkBrakeStatus to LVC_APPLIED_E Set lvcd_enum_loadJoystick to LVC_UNLOAD_E Set lvcd_enum_loadingStep to LVC_LOAD_STAGE48_E Set lvcd_enum_pinStatus to LVC_PIN_IN_E Set lvcd_enum_operatStationPos to LVC_FWD_E Set motfd_enum_missionInProgress to MO_MISSION_APPROVED_E Set motfd_enum_missionType to MD_MISSION_TYPE_REGULAR_TOWING_E Set csd_enum_dcmSwitchStatus to CS_SWITCH_NOT_REQUESTED_E Set csd_enum_pcmSwitchStatus to CS_SWITCH_NOT_REQUESTED_E Set csd_enum_neutralSwitchStatus to CS_SWITCH_NOT_REQUESTED_E Set tasd_flg_turretValid to 0 Set acd_flg_arincValid to 0 Set smd_enum_safetyMode to SM_NORMAL_E Set dbd_enum_acSteeringMethod to DB_STEER_METHOD_UNAVAILABLE_E Set ntd_flg_neutralDisabled to 0 Set emd_flg_lvcModeApproved to 0 Set dcd_flg_speedFLValid to 0 Set dcd_vel_tugWsFL_mps to 0 Set dcd_flg_speedRLValid to 0 Set dcd_vel_tugWsRL_mps to 0 Set dcd_flg_speedFRValid to 0 Set dcd_vel_tugWsFR_mps to 0 Set dcd_flg_speedRRValid to 0 Set dcd_vel_tugWsRR_mps to 0 Set csd_enum_estopSwitchStatus to CS_SWITCH_NOT_REQUESTED_E Set dpvd_flg_dmpPosAndVelValid to 0 Set dpvd_vel_dmpVelocity_mmps to 0 Set loctfd_flg_svVelValid to 0 Set loctfd_vel_svVel_mps to 0 At cycle 3741 For 1 cycles Set isd_enum_initStatus to IS_INIT_COMPLETED_E Set lvcd_enum_turretLockStatus to LVC_UNLOCKED_E Set lvcd_enum_ignitionKeyStatus to LVC_IGNITION_ON2_E Set lvcd_enum_fwdNeuRevPos to LVC_FORWARD_E Set lvcd_enum_parkBrkReq to LVC_REQ_ENGAGE_E Set lvcd_enum_parkBrakeStatus to LVC_APPLIED_E Set lvcd_enum_loadJoystick to LVC_UNLOAD_E Set lvcd_enum_loadingStep to LVC_LOAD_STAGE48_E Set lvcd_enum_pinStatus to LVC_PIN_IN_E Set lvcd_enum_operatStationPos to LVC_FWD_E Set motfd_enum_missionInProgress to MO_MISSION_APPROVED_E Set motfd_enum_missionType to MD_MISSION_TYPE_REGULAR_TOWING_E Set csd_enum_dcmSwitchStatus to CS_SWITCH_NOT_REQUESTED_E Set csd_enum_pcmSwitchStatus to CS_SWITCH_NOT_REQUESTED_E Set csd_enum_neutralSwitchStatus to CS_SWITCH_NOT_REQUESTED_E Set tasd_flg_turretValid to 0 Set acd_flg_arincValid to 0 Set smd_enum_safetyMode to SM_NORMAL_E Set dbd_enum_acSteeringMethod to DB_STEER_METHOD_UNAVAILABLE_E Set ntd_flg_neutralDisabled to 0 Set emd_flg_lvcModeApproved to 0 Set dcd_flg_speedFLValid to 0 Set dcd_vel_tugWsFL_mps to 0 Set dcd_flg_speedRLValid to 0 Set dcd_vel_tugWsRL_mps to 0 Set dcd_flg_speedFRValid to 0 Set dcd_vel_tugWsFR_mps to 0 Set dcd_flg_speedRRValid to 0 Set dcd_vel_tugWsRR_mps to 0 Set csd_enum_estopSwitchStatus to CS_SWITCH_NOT_REQUESTED_E Set dpvd_flg_dmpPosAndVelValid to 0 Set dpvd_vel_dmpVelocity_mmps to 0 Set loctfd_flg_svVelValid to 0 Set loctfd_vel_svVel_mps to 0 At cycle 3742 For 1 cycles Set isd_enum_initStatus to IS_INIT_COMPLETED_E Set lvcd_enum_turretLockStatus to LVC_UNLOCKED_E Set lvcd_enum_ignitionKeyStatus to LVC_IGNITION_ON2_E Set lvcd_enum_fwdNeuRevPos to LVC_FORWARD_E Set lvcd_enum_parkBrkReq to LVC_REQ_ENGAGE_E Set lvcd_enum_parkBrakeStatus to LVC_APPLIED_E Set lvcd_enum_loadJoystick to LVC_UNLOAD_E Set lvcd_enum_loadingStep to LVC_LOAD_STAGE48_E Set lvcd_enum_pinStatus to LVC_PIN_IN_E Set lvcd_enum_operatStationPos to LVC_FWD_E Set motfd_enum_missionInProgress to MO_MISSION_APPROVED_E Set motfd_enum_missionType to MD_MISSION_TYPE_REGULAR_TOWING_E Set csd_enum_dcmSwitchStatus to CS_SWITCH_NOT_REQUESTED_E Set csd_enum_pcmSwitchStatus to CS_SWITCH_NOT_REQUESTED_E Set csd_enum_neutralSwitchStatus to CS_SWITCH_NOT_REQUESTED_E Set tasd_flg_turretValid to 0 Set acd_flg_arincValid to 0 Set smd_enum_safetyMode to SM_NORMAL_E Set dbd_enum_acSteeringMethod to DB_STEER_METHOD_UNAVAILABLE_E Set ntd_flg_neutralDisabled to 0 Set emd_flg_lvcModeApproved to 0 Set dcd_flg_speedFLValid to 0 Set dcd_vel_tugWsFL_mps to 0 Set dcd_flg_speedRLValid to 0 Set dcd_vel_tugWsRL_mps to 0 Set dcd_flg_speedFRValid to 0 Set dcd_vel_tugWsFR_mps to 0 Set dcd_flg_speedRRValid to 0 Set dcd_vel_tugWsRR_mps to 0 Set csd_enum_estopSwitchStatus to CS_SWITCH_NOT_REQUESTED_E Set dpvd_flg_dmpPosAndVelValid to 0 Set dpvd_vel_dmpVelocity_mmps to 0 Set loctfd_flg_svVelValid to 0 Set loctfd_vel_svVel_mps to 0 At cycle 3743 For 1 cycles Set isd_enum_initStatus to IS_INIT_COMPLETED_E Set lvcd_enum_turretLockStatus to LVC_UNLOCKED_E Set lvcd_enum_ignitionKeyStatus to LVC_IGNITION_ON2_E Set lvcd_enum_fwdNeuRevPos to LVC_FORWARD_E Set lvcd_enum_parkBrkReq to LVC_REQ_ENGAGE_E Set lvcd_enum_parkBrakeStatus to LVC_APPLIED_E Set lvcd_enum_loadJoystick to LVC_UNLOAD_E Set lvcd_enum_loadingStep to LVC_LOAD_STAGE48_E Set lvcd_enum_pinStatus to LVC_PIN_IN_E Set lvcd_enum_operatStationPos to LVC_FWD_E Set motfd_enum_missionInProgress to MO_MISSION_APPROVED_E Set motfd_enum_missionType to MD_MISSION_TYPE_REGULAR_TOWING_E Set csd_enum_dcmSwitchStatus to CS_SWITCH_NOT_REQUESTED_E Set csd_enum_pcmSwitchStatus to CS_SWITCH_NOT_REQUESTED_E Set csd_enum_neutralSwitchStatus to CS_SWITCH_NOT_REQUESTED_E Set tasd_flg_turretValid to 0 Set acd_flg_arincValid to 0 Set smd_enum_safetyMode to SM_NORMAL_E Set dbd_enum_acSteeringMethod to DB_STEER_METHOD_UNAVAILABLE_E Set ntd_flg_neutralDisabled to 0 Set emd_flg_lvcModeApproved to 0 Set dcd_flg_speedFLValid to 0 Set dcd_vel_tugWsFL_mps to 0 Set dcd_flg_speedRLValid to 0 Set dcd_vel_tugWsRL_mps to 0 Set dcd_flg_speedFRValid to 0 Set dcd_vel_tugWsFR_mps to 0 Set dcd_flg_speedRRValid to 0 Set dcd_vel_tugWsRR_mps to 0 Set csd_enum_estopSwitchStatus to CS_SWITCH_NOT_REQUESTED_E Set dpvd_flg_dmpPosAndVelValid to 0 Set dpvd_vel_dmpVelocity_mmps to 0 Set loctfd_flg_svVelValid to 0 Set loctfd_vel_svVel_mps to 0 At cycle 3744 For 1 cycles Set isd_enum_initStatus to IS_INIT_COMPLETED_E Set lvcd_enum_turretLockStatus to LVC_UNLOCKED_E Set lvcd_enum_ignitionKeyStatus to LVC_IGNITION_ON2_E Set lvcd_enum_fwdNeuRevPos to LVC_FORWARD_E Set lvcd_enum_parkBrkReq to LVC_REQ_ENGAGE_E Set lvcd_enum_parkBrakeStatus to LVC_APPLIED_E Set lvcd_enum_loadJoystick to LVC_UNLOAD_E Set lvcd_enum_loadingStep to LVC_LOAD_STAGE48_E Set lvcd_enum_pinStatus to LVC_PIN_IN_E Set lvcd_enum_operatStationPos to LVC_FWD_E Set motfd_enum_missionInProgress to MO_MISSION_APPROVED_E Set motfd_enum_missionType to MD_MISSION_TYPE_REGULAR_TOWING_E Set csd_enum_dcmSwitchStatus to CS_SWITCH_REQUESTED_E Set csd_enum_pcmSwitchStatus to CS_SWITCH_NOT_REQUESTED_E Set csd_enum_neutralSwitchStatus to CS_SWITCH_NOT_REQUESTED_E Set tasd_flg_turretValid to 0 Set acd_flg_arincValid to 0 Set smd_enum_safetyMode to SM_NORMAL_E Set dbd_enum_acSteeringMethod to DB_STEER_METHOD_UNAVAILABLE_E Set ntd_flg_neutralDisabled to 0 Set emd_flg_lvcModeApproved to 0 Set dcd_flg_speedFLValid to 0 Set dcd_vel_tugWsFL_mps to 0 Set dcd_flg_speedRLValid to 0 Set dcd_vel_tugWsRL_mps to 0 Set dcd_flg_speedFRValid to 0 Set dcd_vel_tugWsFR_mps to 0 Set dcd_flg_speedRRValid to 0 Set dcd_vel_tugWsRR_mps to 0 Set csd_enum_estopSwitchStatus to CS_SWITCH_NOT_REQUESTED_E Set dpvd_flg_dmpPosAndVelValid to 0 Set dpvd_vel_dmpVelocity_mmps to 0 Set loctfd_flg_svVelValid to 0 Set loctfd_vel_svVel_mps to 0 ***Error**** At cycle 3745 For 1 cycles Set isd_enum_initStatus to IS_INIT_COMPLETED_E Set lvcd_enum_turretLockStatus to LVC_UNLOCKED_E Set lvcd_enum_ignitionKeyStatus to LVC_IGNITION_ON2_E Set lvcd_enum_fwdNeuRevPos to LVC_FORWARD_E Set lvcd_enum_parkBrkReq to LVC_REQ_ENGAGE_E Set lvcd_enum_parkBrakeStatus to LVC_APPLIED_E Set lvcd_enum_loadJoystick to LVC_UNLOAD_E Set lvcd_enum_loadingStep to LVC_LOAD_STAGE48_E Set lvcd_enum_pinStatus to LVC_PIN_IN_E Set lvcd_enum_operatStationPos to LVC_FWD_E Set motfd_enum_missionInProgress to MO_MISSION_APPROVED_E Set motfd_enum_missionType to MD_MISSION_TYPE_REGULAR_TOWING_E Set csd_enum_dcmSwitchStatus to CS_SWITCH_REQUESTED_E Set csd_enum_pcmSwitchStatus to CS_SWITCH_NOT_REQUESTED_E Set csd_enum_neutralSwitchStatus to CS_SWITCH_NOT_REQUESTED_E Set tasd_flg_turretValid to 0 Set acd_flg_arincValid to 0 Set smd_enum_safetyMode to SM_NORMAL_E Set dbd_enum_acSteeringMethod to DB_STEER_METHOD_UNAVAILABLE_E Set ntd_flg_neutralDisabled to 0 Set emd_flg_lvcModeApproved to 0 Set dcd_flg_speedFLValid to 0 Set dcd_vel_tugWsFL_mps to 0 Set dcd_flg_speedRLValid to 0 Set dcd_vel_tugWsRL_mps to 0 Set dcd_flg_speedFRValid to 0 Set dcd_vel_tugWsFR_mps to 0 Set dcd_flg_speedRRValid to 0 Set dcd_vel_tugWsRR_mps to 0 Set csd_enum_estopSwitchStatus to CS_SWITCH_NOT_REQUESTED_E Set dpvd_flg_dmpPosAndVelValid to 0 Set dpvd_vel_dmpVelocity_mmps to 0 Set loctfd_flg_svVelValid to 0 Set loctfd_vel_svVel_mps to 0 | At the end of cycle 3442 Verify mmd_enum_systemMode is MM_SYSTEM_MODE_LVC_MODE_E Verify mmd_enum_pcmDcmMode is MM_NONE_E Verify mmd_enum_turretLockRequest is MM_TURRET_LOCK_LOCK_E Verify mmd_enum_ctrlModeToApply is MM_LVC_E Verify mmd_bm_reasonPcmDenied is 0 Verify mmd_bm_reasonDcmDenied1 is 0 Verify mmd_bm_reasonDcmDenied2 is 0 Verify mmd_bm_reasonNeutDenied is 0 Verify mmd_bm_reasonUnloadDenied is 0 Verify mmd_flg_neutralFailed is 0 Verify mmd_flg_turretLockFailed is 0 Verify mmd_flg_turretUnLockFailed is 0 Verify mmd_bm_illegalTransReqst is 4 Verify mmd_bm_reasonLoadCompleteDenied is 0 At the end of cycle 3739 Verify mmd_enum_systemMode is MM_SYSTEM_MODE_LVC_MODE_E Verify mmd_enum_pcmDcmMode is MM_NONE_E Verify mmd_enum_turretLockRequest is MM_TURRET_LOCK_LOCK_E Verify mmd_enum_ctrlModeToApply is MM_LVC_E Verify mmd_bm_reasonPcmDenied is 0 Verify mmd_bm_reasonDcmDenied1 is 0 Verify mmd_bm_reasonDcmDenied2 is 0 Verify mmd_bm_reasonNeutDenied is 0 Verify mmd_bm_reasonUnloadDenied is 0 Verify mmd_flg_neutralFailed is 0 Verify mmd_flg_turretLockFailed is 0 Verify mmd_flg_turretUnLockFailed is 0 Verify mmd_bm_illegalTransReqst is 4 Verify mmd_bm_reasonLoadCompleteDenied is 0 At the end of cycle 3740 Verify mmd_enum_systemMode is MM_SYSTEM_MODE_LVC_MODE_E Verify mmd_enum_pcmDcmMode is MM_NONE_E Verify mmd_enum_turretLockRequest is MM_TURRET_LOCK_LOCK_E Verify mmd_enum_ctrlModeToApply is MM_LVC_E Verify mmd_bm_reasonPcmDenied is 0 Verify mmd_bm_reasonDcmDenied1 is 0 Verify mmd_bm_reasonDcmDenied2 is 0 Verify mmd_bm_reasonNeutDenied is 0 Verify mmd_bm_reasonUnloadDenied is 0 Verify mmd_flg_neutralFailed is 0 Verify mmd_flg_turretLockFailed is 0 Verify mmd_flg_turretUnLockFailed is 0 Verify mmd_bm_illegalTransReqst is 0 Verify mmd_bm_reasonLoadCompleteDenied is 0 At the end of cycle 3741 Verify mmd_enum_systemMode is MM_SYSTEM_MODE_LVC_MODE_E Verify mmd_enum_pcmDcmMode is MM_NONE_E Verify mmd_enum_turretLockRequest is MM_TURRET_LOCK_LOCK_E Verify mmd_enum_ctrlModeToApply is MM_LVC_E Verify mmd_bm_reasonPcmDenied is 0 Verify mmd_bm_reasonDcmDenied1 is 0 Verify mmd_bm_reasonDcmDenied2 is 0 Verify mmd_bm_reasonNeutDenied is 0 Verify mmd_bm_reasonUnloadDenied is 0 Verify mmd_flg_neutralFailed is 0 Verify mmd_flg_turretLockFailed is 0 Verify mmd_flg_turretUnLockFailed is 0 Verify mmd_bm_illegalTransReqst is 0 Verify mmd_bm_reasonLoadCompleteDenied is 0 At the end of cycle 3742 Verify mmd_enum_systemMode is MM_SYSTEM_MODE_LVC_MODE_E Verify mmd_enum_pcmDcmMode is MM_NONE_E Verify mmd_enum_turretLockRequest is MM_TURRET_LOCK_LOCK_E Verify mmd_enum_ctrlModeToApply is MM_LVC_E Verify mmd_bm_reasonPcmDenied is 0 Verify mmd_bm_reasonDcmDenied1 is 0 Verify mmd_bm_reasonDcmDenied2 is 0 Verify mmd_bm_reasonNeutDenied is 0 Verify mmd_bm_reasonUnloadDenied is 0 Verify mmd_flg_neutralFailed is 0 Verify mmd_flg_turretLockFailed is 0 Verify mmd_flg_turretUnLockFailed is 0 Verify mmd_bm_illegalTransReqst is 0 Verify mmd_bm_reasonLoadCompleteDenied is 0 At the end of cycle 3743 Verify mmd_enum_systemMode is MM_SYSTEM_MODE_LVC_MODE_E Verify mmd_enum_pcmDcmMode is MM_NONE_E Verify mmd_enum_turretLockRequest is MM_TURRET_LOCK_LOCK_E Verify mmd_enum_ctrlModeToApply is MM_LVC_E Verify mmd_bm_reasonPcmDenied is 0 Verify mmd_bm_reasonDcmDenied1 is 0 Verify mmd_bm_reasonDcmDenied2 is 0 Verify mmd_bm_reasonNeutDenied is 0 Verify mmd_bm_reasonUnloadDenied is 0 Verify mmd_flg_neutralFailed is 0 Verify mmd_flg_turretLockFailed is 0 Verify mmd_flg_turretUnLockFailed is 0 Verify mmd_bm_illegalTransReqst is 0 Verify mmd_bm_reasonLoadCompleteDenied is 0 At the end of cycle 3744 Verify mmd_enum_systemMode is MM_SYSTEM_MODE_LVC_MODE_E Verify mmd_enum_pcmDcmMode is MM_NONE_E Verify mmd_enum_turretLockRequest is MM_TURRET_LOCK_LOCK_E Verify mmd_enum_ctrlModeToApply is MM_LVC_E Verify mmd_bm_reasonPcmDenied is 0 Verify mmd_bm_reasonDcmDenied1 is 0 Verify mmd_bm_reasonDcmDenied2 is 0 Verify mmd_bm_reasonNeutDenied is 0 Verify mmd_bm_reasonUnloadDenied is 0 Verify mmd_flg_neutralFailed is 0 Verify mmd_flg_turretLockFailed is 0 Verify mmd_flg_turretUnLockFailed is 0 Verify mmd_bm_illegalTransReqst is 2 Verify mmd_bm_reasonLoadCompleteDenied is 0 At the end of cycle 3745 Verify mmd_enum_systemMode is MM_SYSTEM_MODE_LVC_MODE_E Verify mmd_enum_pcmDcmMode is MM_NONE_E Verify mmd_enum_turretLockRequest is MM_TURRET_LOCK_LOCK_E Verify mmd_enum_ctrlModeToApply is MM_LVC_E Verify mmd_bm_reasonPcmDenied is 0 Verify mmd_bm_reasonDcmDenied1 is 0 Verify mmd_bm_reasonDcmDenied2 is 0 Verify mmd_bm_reasonNeutDenied is 0 Verify mmd_bm_reasonUnloadDenied is 0 Verify mmd_flg_neutralFailed is 0 Verify mmd_flg_turretLockFailed is 0 Verify mmd_flg_turretUnLockFailed is 0 Verify mmd_bm_illegalTransReqst is 2 Verify mmd_bm_reasonLoadCompleteDenied is 0 | Nominal | At cycle 3744 DCM mode requested here. This is Invalid request from LVC mode, so set illegal transition. | TXB-HLC-TC_5932 TXB-HLC-TC_5942 TXB-HLC-TC_6553 TXB-HLC-TC_5937 TXB-HLC-TC_5939 TXB-HLC-TC_5940 TXB-HLC-TC_6562 TXB-HLC-TC_6571 TXB-HLC-TC_6554 TXB-HLC-TC_6563 TXB-HLC-TC_6572 TXB-HLC-TC_6555 TXB-HLC-TC_6564 TXB-HLC-TC_6573 TXB-HLC-TC_5938 TXB-HLC-TC_5924 | High Level Test
TXB-HLC-TP_23066 | 4.1.2.1.0-3.20 |  |  | Procedure Step | 7 | At cycle 3746 For 1 cycles Set isd_enum_initStatus to IS_INIT_COMPLETED_E Set lvcd_enum_turretLockStatus to LVC_UNLOCKED_E Set lvcd_enum_ignitionKeyStatus to LVC_IGNITION_ON2_E Set lvcd_enum_fwdNeuRevPos to LVC_FORWARD_E Set lvcd_enum_parkBrkReq to LVC_REQ_ENGAGE_E Set lvcd_enum_parkBrakeStatus to LVC_APPLIED_E Set lvcd_enum_loadJoystick to LVC_UNLOAD_E Set lvcd_enum_loadingStep to LVC_LOAD_STAGE48_E Set lvcd_enum_pinStatus to LVC_PIN_IN_E Set lvcd_enum_operatStationPos to LVC_FWD_E Set motfd_enum_missionInProgress to MO_MISSION_APPROVED_E Set motfd_enum_missionType to MD_MISSION_TYPE_REGULAR_TOWING_E Set csd_enum_dcmSwitchStatus to CS_SWITCH_REQUESTED_E Set csd_enum_pcmSwitchStatus to CS_SWITCH_NOT_REQUESTED_E Set csd_enum_neutralSwitchStatus to CS_SWITCH_NOT_REQUESTED_E Set tasd_flg_turretValid to 0 Set acd_flg_arincValid to 0 Set smd_enum_safetyMode to SM_NORMAL_E Set dbd_enum_acSteeringMethod to DB_STEER_METHOD_UNAVAILABLE_E Set ntd_flg_neutralDisabled to 0 Set emd_flg_lvcModeApproved to 0 Set dcd_flg_speedFLValid to 0 Set dcd_vel_tugWsFL_mps to 0 Set dcd_flg_speedRLValid to 0 Set dcd_vel_tugWsRL_mps to 0 Set dcd_flg_speedFRValid to 0 Set dcd_vel_tugWsFR_mps to 0 Set dcd_flg_speedRRValid to 0 Set dcd_vel_tugWsRR_mps to 0 Set csd_enum_estopSwitchStatus to CS_SWITCH_NOT_REQUESTED_E Set dpvd_flg_dmpPosAndVelValid to 0 Set dpvd_vel_dmpVelocity_mmps to 0 Set loctfd_flg_svVelValid to 0 Set loctfd_vel_svVel_mps to 0 At cycle 3747 For 1 cycles Set isd_enum_initStatus to IS_INIT_COMPLETED_E Set lvcd_enum_turretLockStatus to LVC_UNLOCKED_E Set lvcd_enum_ignitionKeyStatus to LVC_IGNITION_ON2_E Set lvcd_enum_fwdNeuRevPos to LVC_FORWARD_E Set lvcd_enum_parkBrkReq to LVC_REQ_ENGAGE_E Set lvcd_enum_parkBrakeStatus to LVC_APPLIED_E Set lvcd_enum_loadJoystick to LVC_UNLOAD_E Set lvcd_enum_loadingStep to LVC_LOAD_STAGE48_E Set lvcd_enum_pinStatus to LVC_PIN_IN_E Set lvcd_enum_operatStationPos to LVC_FWD_E Set motfd_enum_missionInProgress to MO_MISSION_APPROVED_E Set motfd_enum_missionType to MD_MISSION_TYPE_REGULAR_TOWING_E Set csd_enum_dcmSwitchStatus to CS_SWITCH_REQUESTED_E Set csd_enum_pcmSwitchStatus to CS_SWITCH_REQUESTED_E Set csd_enum_neutralSwitchStatus to CS_SWITCH_NOT_REQUESTED_E Set tasd_flg_turretValid to 0 Set acd_flg_arincValid to 0 Set smd_enum_safetyMode to SM_NORMAL_E Set dbd_enum_acSteeringMethod to DB_STEER_METHOD_UNAVAILABLE_E Set ntd_flg_neutralDisabled to 0 Set emd_flg_lvcModeApproved to 0 Set dcd_flg_speedFLValid to 0 Set dcd_vel_tugWsFL_mps to 0 Set dcd_flg_speedRLValid to 0 Set dcd_vel_tugWsRL_mps to 0 Set dcd_flg_speedFRValid to 0 Set dcd_vel_tugWsFR_mps to 0 Set dcd_flg_speedRRValid to 0 Set dcd_vel_tugWsRR_mps to 0 Set csd_enum_estopSwitchStatus to CS_SWITCH_NOT_REQUESTED_E Set dpvd_flg_dmpPosAndVelValid to 0 Set dpvd_vel_dmpVelocity_mmps to 0 Set loctfd_flg_svVelValid to 0 Set loctfd_vel_svVel_mps to 0 At cycle 3748 For 1 cycles Set isd_enum_initStatus to IS_INIT_COMPLETED_E Set lvcd_enum_turretLockStatus to LVC_UNLOCKED_E Set lvcd_enum_ignitionKeyStatus to LVC_IGNITION_ON2_E Set lvcd_enum_fwdNeuRevPos to LVC_FORWARD_E Set lvcd_enum_parkBrkReq to LVC_REQ_ENGAGE_E Set lvcd_enum_parkBrakeStatus to LVC_APPLIED_E Set lvcd_enum_loadJoystick to LVC_UNLOAD_E Set lvcd_enum_loadingStep to LVC_LOAD_STAGE48_E Set lvcd_enum_pinStatus to LVC_PIN_IN_E Set lvcd_enum_operatStationPos to LVC_FWD_E Set motfd_enum_missionInProgress to MO_MISSION_APPROVED_E Set motfd_enum_missionType to MD_MISSION_TYPE_REGULAR_TOWING_E Set csd_enum_dcmSwitchStatus to CS_SWITCH_REQUESTED_E Set csd_enum_pcmSwitchStatus to CS_SWITCH_REQUESTED_E Set csd_enum_neutralSwitchStatus to CS_SWITCH_REQUESTED_E Set tasd_flg_turretValid to 0 Set acd_flg_arincValid to 0 Set smd_enum_safetyMode to SM_NORMAL_E Set dbd_enum_acSteeringMethod to DB_STEER_METHOD_UNAVAILABLE_E Set ntd_flg_neutralDisabled to 0 Set emd_flg_lvcModeApproved to 0 Set dcd_flg_speedFLValid to 0 Set dcd_vel_tugWsFL_mps to 0 Set dcd_flg_speedRLValid to 0 Set dcd_vel_tugWsRL_mps to 0 Set dcd_flg_speedFRValid to 0 Set dcd_vel_tugWsFR_mps to 0 Set dcd_flg_speedRRValid to 0 Set dcd_vel_tugWsRR_mps to 0 Set csd_enum_estopSwitchStatus to CS_SWITCH_NOT_REQUESTED_E Set dpvd_flg_dmpPosAndVelValid to 0 Set dpvd_vel_dmpVelocity_mmps to 0 Set loctfd_flg_svVelValid to 0 Set loctfd_vel_svVel_mps to 0 At cycle 3749 For 1 cycles Set isd_enum_initStatus to IS_INIT_COMPLETED_E Set lvcd_enum_turretLockStatus to LVC_UNLOCKED_E Set lvcd_enum_ignitionKeyStatus to LVC_IGNITION_ON2_E Set lvcd_enum_fwdNeuRevPos to LVC_FORWARD_E Set lvcd_enum_parkBrkReq to LVC_REQ_ENGAGE_E Set lvcd_enum_parkBrakeStatus to LVC_APPLIED_E Set lvcd_enum_loadJoystick to LVC_UNLOAD_E Set lvcd_enum_loadingStep to LVC_LOAD_STAGE48_E Set lvcd_enum_pinStatus to LVC_PIN_IN_E Set lvcd_enum_operatStationPos to LVC_FWD_E Set motfd_enum_missionInProgress to MO_MISSION_APPROVED_E Set motfd_enum_missionType to MD_MISSION_TYPE_REGULAR_TOWING_E Set csd_enum_dcmSwitchStatus to CS_SWITCH_NOT_REQUESTED_E Set csd_enum_pcmSwitchStatus to CS_SWITCH_NOT_REQUESTED_E Set csd_enum_neutralSwitchStatus to CS_SWITCH_NOT_REQUESTED_E Set tasd_flg_turretValid to 0 Set acd_flg_arincValid to 0 Set smd_enum_safetyMode to SM_NORMAL_E Set dbd_enum_acSteeringMethod to DB_STEER_METHOD_UNAVAILABLE_E Set ntd_flg_neutralDisabled to 0 Set emd_flg_lvcModeApproved to 0 Set dcd_flg_speedFLValid to 0 Set dcd_vel_tugWsFL_mps to 0 Set dcd_flg_speedRLValid to 0 Set dcd_vel_tugWsRL_mps to 0 Set dcd_flg_speedFRValid to 0 Set dcd_vel_tugWsFR_mps to 0 Set dcd_flg_speedRRValid to 0 Set dcd_vel_tugWsRR_mps to 0 Set csd_enum_estopSwitchStatus to CS_SWITCH_NOT_REQUESTED_E Set dpvd_flg_dmpPosAndVelValid to 0 Set dpvd_vel_dmpVelocity_mmps to 0 Set loctfd_flg_svVelValid to 0 Set loctfd_vel_svVel_mps to 0 At cycle 3750 For 297 cycles Set isd_enum_initStatus to IS_INIT_COMPLETED_E Set lvcd_enum_turretLockStatus to LVC_UNLOCKED_E Set lvcd_enum_ignitionKeyStatus to LVC_IGNITION_ON2_E Set lvcd_enum_fwdNeuRevPos to LVC_FORWARD_E Set lvcd_enum_parkBrkReq to LVC_REQ_ENGAGE_E Set lvcd_enum_parkBrakeStatus to LVC_APPLIED_E Set lvcd_enum_loadJoystick to LVC_UNLOAD_E Set lvcd_enum_loadingStep to LVC_LOAD_STAGE48_E Set lvcd_enum_pinStatus to LVC_PIN_IN_E Set lvcd_enum_operatStationPos to LVC_FWD_E Set motfd_enum_missionInProgress to MO_MISSION_APPROVED_E Set motfd_enum_missionType to MD_MISSION_TYPE_REGULAR_TOWING_E Set csd_enum_dcmSwitchStatus to CS_SWITCH_NOT_REQUESTED_E Set csd_enum_pcmSwitchStatus to CS_SWITCH_NOT_REQUESTED_E Set csd_enum_neutralSwitchStatus to CS_SWITCH_NOT_REQUESTED_E Set tasd_flg_turretValid to 0 Set acd_flg_arincValid to 0 Set smd_enum_safetyMode to SM_NORMAL_E Set dbd_enum_acSteeringMethod to DB_STEER_METHOD_UNAVAILABLE_E Set ntd_flg_neutralDisabled to 0 Set emd_flg_lvcModeApproved to 0 Set dcd_flg_speedFLValid to 0 Set dcd_vel_tugWsFL_mps to 0 Set dcd_flg_speedRLValid to 0 Set dcd_vel_tugWsRL_mps to 0 Set dcd_flg_speedFRValid to 0 Set dcd_vel_tugWsFR_mps to 0 Set dcd_flg_speedRRValid to 0 Set dcd_vel_tugWsRR_mps to 0 Set csd_enum_estopSwitchStatus to CS_SWITCH_NOT_REQUESTED_E Set dpvd_flg_dmpPosAndVelValid to 0 Set dpvd_vel_dmpVelocity_mmps to 0 Set loctfd_flg_svVelValid to 0 Set loctfd_vel_svVel_mps to 0 At cycle 4047 For 1 cycles Set isd_enum_initStatus to IS_INIT_COMPLETED_E Set lvcd_enum_turretLockStatus to LVC_UNLOCKED_E Set lvcd_enum_ignitionKeyStatus to LVC_IGNITION_ON2_E Set lvcd_enum_fwdNeuRevPos to LVC_FORWARD_E Set lvcd_enum_parkBrkReq to LVC_REQ_ENGAGE_E Set lvcd_enum_parkBrakeStatus to LVC_APPLIED_E Set lvcd_enum_loadJoystick to LVC_UNLOAD_E Set lvcd_enum_loadingStep to LVC_LOAD_STAGE48_E Set lvcd_enum_pinStatus to LVC_PIN_IN_E Set lvcd_enum_operatStationPos to LVC_FWD_E Set motfd_enum_missionInProgress to MO_MISSION_APPROVED_E Set motfd_enum_missionType to MD_MISSION_TYPE_REGULAR_TOWING_E Set csd_enum_dcmSwitchStatus to CS_SWITCH_NOT_REQUESTED_E Set csd_enum_pcmSwitchStatus to CS_SWITCH_NOT_REQUESTED_E Set csd_enum_neutralSwitchStatus to CS_SWITCH_NOT_REQUESTED_E Set tasd_flg_turretValid to 0 Set acd_flg_arincValid to 0 Set smd_enum_safetyMode to SM_NORMAL_E Set dbd_enum_acSteeringMethod to DB_STEER_METHOD_UNAVAILABLE_E Set ntd_flg_neutralDisabled to 0 Set emd_flg_lvcModeApproved to 0 Set dcd_flg_speedFLValid to 0 Set dcd_vel_tugWsFL_mps to 0 Set dcd_flg_speedRLValid to 0 Set dcd_vel_tugWsRL_mps to 0 Set dcd_flg_speedFRValid to 0 Set dcd_vel_tugWsFR_mps to 0 Set dcd_flg_speedRRValid to 0 Set dcd_vel_tugWsRR_mps to 0 Set csd_enum_estopSwitchStatus to CS_SWITCH_NOT_REQUESTED_E Set dpvd_flg_dmpPosAndVelValid to 0 Set dpvd_vel_dmpVelocity_mmps to 0 Set loctfd_flg_svVelValid to 0 Set loctfd_vel_svVel_mps to 0 At cycle 4048 For 1 cycles Set isd_enum_initStatus to IS_INIT_COMPLETED_E Set lvcd_enum_turretLockStatus to LVC_UNLOCKED_E Set lvcd_enum_ignitionKeyStatus to LVC_IGNITION_ON2_E Set lvcd_enum_fwdNeuRevPos to LVC_FORWARD_E Set lvcd_enum_parkBrkReq to LVC_REQ_ENGAGE_E Set lvcd_enum_parkBrakeStatus to LVC_APPLIED_E Set lvcd_enum_loadJoystick to LVC_UNLOAD_E Set lvcd_enum_loadingStep to LVC_LOAD_STAGE48_E Set lvcd_enum_pinStatus to LVC_PIN_IN_E Set lvcd_enum_operatStationPos to LVC_FWD_E Set motfd_enum_missionInProgress to MO_MISSION_APPROVED_E Set motfd_enum_missionType to MD_MISSION_TYPE_REGULAR_TOWING_E Set csd_enum_dcmSwitchStatus to CS_SWITCH_NOT_REQUESTED_E Set csd_enum_pcmSwitchStatus to CS_SWITCH_NOT_REQUESTED_E Set csd_enum_neutralSwitchStatus to CS_SWITCH_NOT_REQUESTED_E Set tasd_flg_turretValid to 0 Set acd_flg_arincValid to 0 Set smd_enum_safetyMode to SM_NORMAL_E Set dbd_enum_acSteeringMethod to DB_STEER_METHOD_UNAVAILABLE_E Set ntd_flg_neutralDisabled to 0 Set emd_flg_lvcModeApproved to 0 Set dcd_flg_speedFLValid to 0 Set dcd_vel_tugWsFL_mps to 0 Set dcd_flg_speedRLValid to 0 Set dcd_vel_tugWsRL_mps to 0 Set dcd_flg_speedFRValid to 0 Set dcd_vel_tugWsFR_mps to 0 Set dcd_flg_speedRRValid to 0 Set dcd_vel_tugWsRR_mps to 0 Set csd_enum_estopSwitchStatus to CS_SWITCH_NOT_REQUESTED_E Set dpvd_flg_dmpPosAndVelValid to 0 Set dpvd_vel_dmpVelocity_mmps to 0 Set loctfd_flg_svVelValid to 0 Set loctfd_vel_svVel_mps to 0 At cycle 4049 For 1 cycles Set isd_enum_initStatus to IS_INIT_COMPLETED_E Set lvcd_enum_turretLockStatus to LVC_UNLOCKED_E Set lvcd_enum_ignitionKeyStatus to LVC_IGNITION_ON2_E Set lvcd_enum_fwdNeuRevPos to LVC_FORWARD_E Set lvcd_enum_parkBrkReq to LVC_REQ_ENGAGE_E Set lvcd_enum_parkBrakeStatus to LVC_APPLIED_E Set lvcd_enum_loadJoystick to LVC_UNLOAD_E Set lvcd_enum_loadingStep to LVC_LOAD_STAGE48_E Set lvcd_enum_pinStatus to LVC_PIN_IN_E Set lvcd_enum_operatStationPos to LVC_FWD_E Set motfd_enum_missionInProgress to MO_MISSION_APPROVED_E Set motfd_enum_missionType to MD_MISSION_TYPE_REGULAR_TOWING_E Set csd_enum_dcmSwitchStatus to CS_SWITCH_NOT_REQUESTED_E Set csd_enum_pcmSwitchStatus to CS_SWITCH_NOT_REQUESTED_E Set csd_enum_neutralSwitchStatus to CS_SWITCH_NOT_REQUESTED_E Set tasd_flg_turretValid to 0 Set acd_flg_arincValid to 0 Set smd_enum_safetyMode to SM_NORMAL_E Set dbd_enum_acSteeringMethod to DB_STEER_METHOD_UNAVAILABLE_E Set ntd_flg_neutralDisabled to 0 Set emd_flg_lvcModeApproved to 0 Set dcd_flg_speedFLValid to 0 Set dcd_vel_tugWsFL_mps to 0 Set dcd_flg_speedRLValid to 0 Set dcd_vel_tugWsRL_mps to 0 Set dcd_flg_speedFRValid to 0 Set dcd_vel_tugWsFR_mps to 0 Set dcd_flg_speedRRValid to 0 Set dcd_vel_tugWsRR_mps to 0 Set csd_enum_estopSwitchStatus to CS_SWITCH_NOT_REQUESTED_E Set dpvd_flg_dmpPosAndVelValid to 0 Set dpvd_vel_dmpVelocity_mmps to 0 Set loctfd_flg_svVelValid to 0 Set loctfd_vel_svVel_mps to 0 | At the end of cycle 3746 Verify mmd_enum_systemMode is MM_SYSTEM_MODE_LVC_MODE_E Verify mmd_enum_pcmDcmMode is MM_NONE_E Verify mmd_enum_turretLockRequest is MM_TURRET_LOCK_LOCK_E Verify mmd_enum_ctrlModeToApply is MM_LVC_E Verify mmd_bm_reasonPcmDenied is 0 Verify mmd_bm_reasonDcmDenied1 is 0 Verify mmd_bm_reasonDcmDenied2 is 0 Verify mmd_bm_reasonNeutDenied is 0 Verify mmd_bm_reasonUnloadDenied is 0 Verify mmd_flg_neutralFailed is 0 Verify mmd_flg_turretLockFailed is 0 Verify mmd_flg_turretUnLockFailed is 0 Verify mmd_bm_illegalTransReqst is 2 Verify mmd_bm_reasonLoadCompleteDenied is 0 At the end of cycle 3747 Verify mmd_enum_systemMode is MM_SYSTEM_MODE_LVC_MODE_E Verify mmd_enum_pcmDcmMode is MM_NONE_E Verify mmd_enum_turretLockRequest is MM_TURRET_LOCK_LOCK_E Verify mmd_enum_ctrlModeToApply is MM_LVC_E Verify mmd_bm_reasonPcmDenied is 0 Verify mmd_bm_reasonDcmDenied1 is 0 Verify mmd_bm_reasonDcmDenied2 is 0 Verify mmd_bm_reasonNeutDenied is 0 Verify mmd_bm_reasonUnloadDenied is 0 Verify mmd_flg_neutralFailed is 0 Verify mmd_flg_turretLockFailed is 0 Verify mmd_flg_turretUnLockFailed is 0 Verify mmd_bm_illegalTransReqst is 2 Verify mmd_bm_reasonLoadCompleteDenied is 0 At the end of cycle 3748 Verify mmd_enum_systemMode is MM_SYSTEM_MODE_LVC_MODE_E Verify mmd_enum_pcmDcmMode is MM_NONE_E Verify mmd_enum_turretLockRequest is MM_TURRET_LOCK_LOCK_E Verify mmd_enum_ctrlModeToApply is MM_LVC_E Verify mmd_bm_reasonPcmDenied is 0 Verify mmd_bm_reasonDcmDenied1 is 0 Verify mmd_bm_reasonDcmDenied2 is 0 Verify mmd_bm_reasonNeutDenied is 0 Verify mmd_bm_reasonUnloadDenied is 0 Verify mmd_flg_neutralFailed is 0 Verify mmd_flg_turretLockFailed is 0 Verify mmd_flg_turretUnLockFailed is 0 Verify mmd_bm_illegalTransReqst is 4 Verify mmd_bm_reasonLoadCompleteDenied is 0 At the end of cycle 3749 Verify mmd_enum_systemMode is MM_SYSTEM_MODE_LVC_MODE_E Verify mmd_enum_pcmDcmMode is MM_NONE_E Verify mmd_enum_turretLockRequest is MM_TURRET_LOCK_LOCK_E Verify mmd_enum_ctrlModeToApply is MM_LVC_E Verify mmd_bm_reasonPcmDenied is 0 Verify mmd_bm_reasonDcmDenied1 is 0 Verify mmd_bm_reasonDcmDenied2 is 0 Verify mmd_bm_reasonNeutDenied is 0 Verify mmd_bm_reasonUnloadDenied is 0 Verify mmd_flg_neutralFailed is 0 Verify mmd_flg_turretLockFailed is 0 Verify mmd_flg_turretUnLockFailed is 0 Verify mmd_bm_illegalTransReqst is 4 Verify mmd_bm_reasonLoadCompleteDenied is 0 At the end of cycle 3750 Verify mmd_enum_systemMode is MM_SYSTEM_MODE_LVC_MODE_E Verify mmd_enum_pcmDcmMode is MM_NONE_E Verify mmd_enum_turretLockRequest is MM_TURRET_LOCK_LOCK_E Verify mmd_enum_ctrlModeToApply is MM_LVC_E Verify mmd_bm_reasonPcmDenied is 0 Verify mmd_bm_reasonDcmDenied1 is 0 Verify mmd_bm_reasonDcmDenied2 is 0 Verify mmd_bm_reasonNeutDenied is 0 Verify mmd_bm_reasonUnloadDenied is 0 Verify mmd_flg_neutralFailed is 0 Verify mmd_flg_turretLockFailed is 0 Verify mmd_flg_turretUnLockFailed is 0 Verify mmd_bm_illegalTransReqst is 4 Verify mmd_bm_reasonLoadCompleteDenied is 0 At the end of cycle 4047 Verify mmd_enum_systemMode is MM_SYSTEM_MODE_LVC_MODE_E Verify mmd_enum_pcmDcmMode is MM_NONE_E Verify mmd_enum_turretLockRequest is MM_TURRET_LOCK_LOCK_E Verify mmd_enum_ctrlModeToApply is MM_LVC_E Verify mmd_bm_reasonPcmDenied is 0 Verify mmd_bm_reasonDcmDenied1 is 0 Verify mmd_bm_reasonDcmDenied2 is 0 Verify mmd_bm_reasonNeutDenied is 0 Verify mmd_bm_reasonUnloadDenied is 0 Verify mmd_flg_neutralFailed is 0 Verify mmd_flg_turretLockFailed is 0 Verify mmd_flg_turretUnLockFailed is 0 Verify mmd_bm_illegalTransReqst is 4 Verify mmd_bm_reasonLoadCompleteDenied is 0 At the end of cycle 4048 Verify mmd_enum_systemMode is MM_SYSTEM_MODE_LVC_MODE_E Verify mmd_enum_pcmDcmMode is MM_NONE_E Verify mmd_enum_turretLockRequest is MM_TURRET_LOCK_LOCK_E Verify mmd_enum_ctrlModeToApply is MM_LVC_E Verify mmd_bm_reasonPcmDenied is 0 Verify mmd_bm_reasonDcmDenied1 is 0 Verify mmd_bm_reasonDcmDenied2 is 0 Verify mmd_bm_reasonNeutDenied is 0 Verify mmd_bm_reasonUnloadDenied is 0 Verify mmd_flg_neutralFailed is 0 Verify mmd_flg_turretLockFailed is 0 Verify mmd_flg_turretUnLockFailed is 0 Verify mmd_bm_illegalTransReqst is 0 Verify mmd_bm_reasonLoadCompleteDenied is 0 At the end of cycle 4049 Verify mmd_enum_systemMode is MM_SYSTEM_MODE_LVC_MODE_E Verify mmd_enum_pcmDcmMode is MM_NONE_E Verify mmd_enum_turretLockRequest is MM_TURRET_LOCK_LOCK_E Verify mmd_enum_ctrlModeToApply is MM_LVC_E Verify mmd_bm_reasonPcmDenied is 0 Verify mmd_bm_reasonDcmDenied1 is 0 Verify mmd_bm_reasonDcmDenied2 is 0 Verify mmd_bm_reasonNeutDenied is 0 Verify mmd_bm_reasonUnloadDenied is 0 Verify mmd_flg_neutralFailed is 0 Verify mmd_flg_turretLockFailed is 0 Verify mmd_flg_turretUnLockFailed is 0 Verify mmd_bm_illegalTransReqst is 0 Verify mmd_bm_reasonLoadCompleteDenied is 0 | Nominal | At cycle 3747 PCM mode requested here, so override existing alarms DCM. Also PCM is Invalid request from LVC mode, so set illegal transition. At cycle 3748 Neutral mode requested here, so override existing alarms PCM, DCM. Also Neutral is Invalid request from LVC mode, so set illegal transition. At cycle 3749 None of the illegal mode transitions are requested here. So stop activating illegal transition after mmc_tm_illegalTransitionNotfcSetTime_cs. | TXB-HLC-TC_5932 TXB-HLC-TC_5942 TXB-HLC-TC_6553 TXB-HLC-TC_5937 TXB-HLC-TC_5939 TXB-HLC-TC_5940 TXB-HLC-TC_6562 TXB-HLC-TC_6571 TXB-HLC-TC_6554 TXB-HLC-TC_6563 TXB-HLC-TC_6572 TXB-HLC-TC_6555 TXB-HLC-TC_6564 TXB-HLC-TC_6573 TXB-HLC-TC_5938 TXB-HLC-TC_5924 | High Level Test
TXB-HLC-TP_23067 | 4.1.2.1.0-3.21 |  |  | Procedure Step | 7 | At cycle 4050 For 1 cycles Set isd_enum_initStatus to IS_INIT_COMPLETED_E Set lvcd_enum_turretLockStatus to LVC_UNLOCKED_E Set lvcd_enum_ignitionKeyStatus to LVC_IGNITION_ON2_E Set lvcd_enum_fwdNeuRevPos to LVC_FORWARD_E Set lvcd_enum_parkBrkReq to LVC_REQ_ENGAGE_E Set lvcd_enum_parkBrakeStatus to LVC_APPLIED_E Set lvcd_enum_loadJoystick to LVC_UNLOAD_E Set lvcd_enum_loadingStep to LVC_LOAD_STAGE48_E Set lvcd_enum_pinStatus to LVC_PIN_IN_E Set lvcd_enum_operatStationPos to LVC_FWD_E Set motfd_enum_missionInProgress to MO_MISSION_APPROVED_E Set motfd_enum_missionType to MD_MISSION_TYPE_REGULAR_TOWING_E Set csd_enum_dcmSwitchStatus to CS_SWITCH_NOT_REQUESTED_E Set csd_enum_pcmSwitchStatus to CS_SWITCH_NOT_REQUESTED_E Set csd_enum_neutralSwitchStatus to CS_SWITCH_NOT_REQUESTED_E Set tasd_flg_turretValid to 0 Set acd_flg_arincValid to 0 Set smd_enum_safetyMode to SM_NORMAL_E Set dbd_enum_acSteeringMethod to DB_STEER_METHOD_UNAVAILABLE_E Set ntd_flg_neutralDisabled to 0 Set emd_flg_lvcModeApproved to 0 Set dcd_flg_speedFLValid to 0 Set dcd_vel_tugWsFL_mps to 0 Set dcd_flg_speedRLValid to 0 Set dcd_vel_tugWsRL_mps to 0 Set dcd_flg_speedFRValid to 0 Set dcd_vel_tugWsFR_mps to 0 Set dcd_flg_speedRRValid to 0 Set dcd_vel_tugWsRR_mps to 0 Set csd_enum_estopSwitchStatus to CS_SWITCH_NOT_REQUESTED_E Set dpvd_flg_dmpPosAndVelValid to 0 Set dpvd_vel_dmpVelocity_mmps to 0 Set loctfd_flg_svVelValid to 0 Set loctfd_vel_svVel_mps to 0 At cycle 4051 For 1 cycles Set isd_enum_initStatus to IS_INIT_COMPLETED_E Set lvcd_enum_turretLockStatus to LVC_UNLOCKED_E Set lvcd_enum_ignitionKeyStatus to LVC_IGNITION_ON2_E Set lvcd_enum_fwdNeuRevPos to LVC_FORWARD_E Set lvcd_enum_parkBrkReq to LVC_REQ_ENGAGE_E Set lvcd_enum_parkBrakeStatus to LVC_APPLIED_E Set lvcd_enum_loadJoystick to LVC_UNLOAD_E Set lvcd_enum_loadingStep to LVC_LOAD_STAGE48_E Set lvcd_enum_pinStatus to LVC_PIN_IN_E Set lvcd_enum_operatStationPos to LVC_FWD_E Set motfd_enum_missionInProgress to MO_MISSION_APPROVED_E Set motfd_enum_missionType to MD_MISSION_TYPE_REGULAR_TOWING_E Set csd_enum_dcmSwitchStatus to CS_SWITCH_NOT_REQUESTED_E Set csd_enum_pcmSwitchStatus to CS_SWITCH_NOT_REQUESTED_E Set csd_enum_neutralSwitchStatus to CS_SWITCH_NOT_REQUESTED_E Set tasd_flg_turretValid to 0 Set acd_flg_arincValid to 0 Set smd_enum_safetyMode to SM_NORMAL_E Set dbd_enum_acSteeringMethod to DB_STEER_METHOD_UNAVAILABLE_E Set ntd_flg_neutralDisabled to 0 Set emd_flg_lvcModeApproved to 0 Set dcd_flg_speedFLValid to 0 Set dcd_vel_tugWsFL_mps to 0 Set dcd_flg_speedRLValid to 0 Set dcd_vel_tugWsRL_mps to 0 Set dcd_flg_speedFRValid to 0 Set dcd_vel_tugWsFR_mps to 0 Set dcd_flg_speedRRValid to 0 Set dcd_vel_tugWsRR_mps to 0 Set csd_enum_estopSwitchStatus to CS_SWITCH_NOT_REQUESTED_E Set dpvd_flg_dmpPosAndVelValid to 0 Set dpvd_vel_dmpVelocity_mmps to 0 Set loctfd_flg_svVelValid to 0 Set loctfd_vel_svVel_mps to 0 At cycle 4052 For 1 cycles Set isd_enum_initStatus to IS_INIT_COMPLETED_E Set lvcd_enum_turretLockStatus to LVC_UNLOCKED_E Set lvcd_enum_ignitionKeyStatus to LVC_IGNITION_ON2_E Set lvcd_enum_fwdNeuRevPos to LVC_FORWARD_E Set lvcd_enum_parkBrkReq to LVC_REQ_ENGAGE_E Set lvcd_enum_parkBrakeStatus to LVC_APPLIED_E Set lvcd_enum_loadJoystick to LVC_UNLOAD_E Set lvcd_enum_loadingStep to LVC_LOAD_STAGE48_E Set lvcd_enum_pinStatus to LVC_PIN_IN_E Set lvcd_enum_operatStationPos to LVC_FWD_E Set motfd_enum_missionInProgress to MO_MISSION_APPROVED_E Set motfd_enum_missionType to MD_MISSION_TYPE_REGULAR_TOWING_E Set csd_enum_dcmSwitchStatus to CS_SWITCH_NOT_REQUESTED_E Set csd_enum_pcmSwitchStatus to CS_SWITCH_NOT_REQUESTED_E Set csd_enum_neutralSwitchStatus to CS_SWITCH_REQUESTED_E Set tasd_flg_turretValid to 0 Set acd_flg_arincValid to 0 Set smd_enum_safetyMode to SM_NORMAL_E Set dbd_enum_acSteeringMethod to DB_STEER_METHOD_UNAVAILABLE_E Set ntd_flg_neutralDisabled to 0 Set emd_flg_lvcModeApproved to 0 Set dcd_flg_speedFLValid to 0 Set dcd_vel_tugWsFL_mps to 0 Set dcd_flg_speedRLValid to 0 Set dcd_vel_tugWsRL_mps to 0 Set dcd_flg_speedFRValid to 0 Set dcd_vel_tugWsFR_mps to 0 Set dcd_flg_speedRRValid to 0 Set dcd_vel_tugWsRR_mps to 0 Set csd_enum_estopSwitchStatus to CS_SWITCH_NOT_REQUESTED_E Set dpvd_flg_dmpPosAndVelValid to 0 Set dpvd_vel_dmpVelocity_mmps to 0 Set loctfd_flg_svVelValid to 0 Set loctfd_vel_svVel_mps to 0 ***Error**** At cycle 4053 For 1 cycles Set isd_enum_initStatus to IS_INIT_COMPLETED_E Set lvcd_enum_turretLockStatus to LVC_UNLOCKED_E Set lvcd_enum_ignitionKeyStatus to LVC_IGNITION_ON2_E Set lvcd_enum_fwdNeuRevPos to LVC_FORWARD_E Set lvcd_enum_parkBrkReq to LVC_REQ_ENGAGE_E Set lvcd_enum_parkBrakeStatus to LVC_APPLIED_E Set lvcd_enum_loadJoystick to LVC_UNLOAD_E Set lvcd_enum_loadingStep to LVC_LOAD_STAGE48_E Set lvcd_enum_pinStatus to LVC_PIN_IN_E Set lvcd_enum_operatStationPos to LVC_FWD_E Set motfd_enum_missionInProgress to MO_MISSION_APPROVED_E Set motfd_enum_missionType to MD_MISSION_TYPE_REGULAR_TOWING_E Set csd_enum_dcmSwitchStatus to CS_SWITCH_NOT_REQUESTED_E Set csd_enum_pcmSwitchStatus to CS_SWITCH_NOT_REQUESTED_E Set csd_enum_neutralSwitchStatus to CS_SWITCH_REQUESTED_E Set tasd_flg_turretValid to 0 Set acd_flg_arincValid to 0 Set smd_enum_safetyMode to SM_NORMAL_E Set dbd_enum_acSteeringMethod to DB_STEER_METHOD_UNAVAILABLE_E Set ntd_flg_neutralDisabled to 0 Set emd_flg_lvcModeApproved to 0 Set dcd_flg_speedFLValid to 0 Set dcd_vel_tugWsFL_mps to 0 Set dcd_flg_speedRLValid to 0 Set dcd_vel_tugWsRL_mps to 0 Set dcd_flg_speedFRValid to 0 Set dcd_vel_tugWsFR_mps to 0 Set dcd_flg_speedRRValid to 0 Set dcd_vel_tugWsRR_mps to 0 Set csd_enum_estopSwitchStatus to CS_SWITCH_NOT_REQUESTED_E Set dpvd_flg_dmpPosAndVelValid to 0 Set dpvd_vel_dmpVelocity_mmps to 0 Set loctfd_flg_svVelValid to 0 Set loctfd_vel_svVel_mps to 0 At cycle 4054 For 1 cycles Set isd_enum_initStatus to IS_INIT_COMPLETED_E Set lvcd_enum_turretLockStatus to LVC_UNLOCKED_E Set lvcd_enum_ignitionKeyStatus to LVC_IGNITION_ON2_E Set lvcd_enum_fwdNeuRevPos to LVC_FORWARD_E Set lvcd_enum_parkBrkReq to LVC_REQ_ENGAGE_E Set lvcd_enum_parkBrakeStatus to LVC_APPLIED_E Set lvcd_enum_loadJoystick to LVC_UNLOAD_E Set lvcd_enum_loadingStep to LVC_LOAD_STAGE48_E Set lvcd_enum_pinStatus to LVC_PIN_IN_E Set lvcd_enum_operatStationPos to LVC_FWD_E Set motfd_enum_missionInProgress to MO_MISSION_APPROVED_E Set motfd_enum_missionType to MD_MISSION_TYPE_REGULAR_TOWING_E Set csd_enum_dcmSwitchStatus to CS_SWITCH_NOT_REQUESTED_E Set csd_enum_pcmSwitchStatus to CS_SWITCH_NOT_REQUESTED_E Set csd_enum_neutralSwitchStatus to CS_SWITCH_REQUESTED_E Set tasd_flg_turretValid to 0 Set acd_flg_arincValid to 0 Set smd_enum_safetyMode to SM_NORMAL_E Set dbd_enum_acSteeringMethod to DB_STEER_METHOD_UNAVAILABLE_E Set ntd_flg_neutralDisabled to 0 Set emd_flg_lvcModeApproved to 0 Set dcd_flg_speedFLValid to 0 Set dcd_vel_tugWsFL_mps to 0 Set dcd_flg_speedRLValid to 0 Set dcd_vel_tugWsRL_mps to 0 Set dcd_flg_speedFRValid to 0 Set dcd_vel_tugWsFR_mps to 0 Set dcd_flg_speedRRValid to 0 Set dcd_vel_tugWsRR_mps to 0 Set csd_enum_estopSwitchStatus to CS_SWITCH_NOT_REQUESTED_E Set dpvd_flg_dmpPosAndVelValid to 0 Set dpvd_vel_dmpVelocity_mmps to 0 Set loctfd_flg_svVelValid to 0 Set loctfd_vel_svVel_mps to 0 At cycle 4055 For 1 cycles Set isd_enum_initStatus to IS_INIT_COMPLETED_E Set lvcd_enum_turretLockStatus to LVC_UNLOCKED_E Set lvcd_enum_ignitionKeyStatus to LVC_IGNITION_ON2_E Set lvcd_enum_fwdNeuRevPos to LVC_FORWARD_E Set lvcd_enum_parkBrkReq to LVC_REQ_ENGAGE_E Set lvcd_enum_parkBrakeStatus to LVC_APPLIED_E Set lvcd_enum_loadJoystick to LVC_UNLOAD_E Set lvcd_enum_loadingStep to LVC_LOAD_STAGE48_E Set lvcd_enum_pinStatus to LVC_PIN_IN_E Set lvcd_enum_operatStationPos to LVC_FWD_E Set motfd_enum_missionInProgress to MO_MISSION_APPROVED_E Set motfd_enum_missionType to MD_MISSION_TYPE_REGULAR_TOWING_E Set csd_enum_dcmSwitchStatus to CS_SWITCH_NOT_REQUESTED_E Set csd_enum_pcmSwitchStatus to CS_SWITCH_REQUESTED_E Set csd_enum_neutralSwitchStatus to CS_SWITCH_REQUESTED_E Set tasd_flg_turretValid to 0 Set acd_flg_arincValid to 0 Set smd_enum_safetyMode to SM_NORMAL_E Set dbd_enum_acSteeringMethod to DB_STEER_METHOD_UNAVAILABLE_E Set ntd_flg_neutralDisabled to 0 Set emd_flg_lvcModeApproved to 0 Set dcd_flg_speedFLValid to 0 Set dcd_vel_tugWsFL_mps to 0 Set dcd_flg_speedRLValid to 0 Set dcd_vel_tugWsRL_mps to 0 Set dcd_flg_speedFRValid to 0 Set dcd_vel_tugWsFR_mps to 0 Set dcd_flg_speedRRValid to 0 Set dcd_vel_tugWsRR_mps to 0 Set csd_enum_estopSwitchStatus to CS_SWITCH_NOT_REQUESTED_E Set dpvd_flg_dmpPosAndVelValid to 0 Set dpvd_vel_dmpVelocity_mmps to 0 Set loctfd_flg_svVelValid to 0 Set loctfd_vel_svVel_mps to 0 | At the end of cycle 4050 Verify mmd_enum_systemMode is MM_SYSTEM_MODE_LVC_MODE_E Verify mmd_enum_pcmDcmMode is MM_NONE_E Verify mmd_enum_turretLockRequest is MM_TURRET_LOCK_LOCK_E Verify mmd_enum_ctrlModeToApply is MM_LVC_E Verify mmd_bm_reasonPcmDenied is 0 Verify mmd_bm_reasonDcmDenied1 is 0 Verify mmd_bm_reasonDcmDenied2 is 0 Verify mmd_bm_reasonNeutDenied is 0 Verify mmd_bm_reasonUnloadDenied is 0 Verify mmd_flg_neutralFailed is 0 Verify mmd_flg_turretLockFailed is 0 Verify mmd_flg_turretUnLockFailed is 0 Verify mmd_bm_illegalTransReqst is 0 Verify mmd_bm_reasonLoadCompleteDenied is 0 At the end of cycle 4051 Verify mmd_enum_systemMode is MM_SYSTEM_MODE_LVC_MODE_E Verify mmd_enum_pcmDcmMode is MM_NONE_E Verify mmd_enum_turretLockRequest is MM_TURRET_LOCK_LOCK_E Verify mmd_enum_ctrlModeToApply is MM_LVC_E Verify mmd_bm_reasonPcmDenied is 0 Verify mmd_bm_reasonDcmDenied1 is 0 Verify mmd_bm_reasonDcmDenied2 is 0 Verify mmd_bm_reasonNeutDenied is 0 Verify mmd_bm_reasonUnloadDenied is 0 Verify mmd_flg_neutralFailed is 0 Verify mmd_flg_turretLockFailed is 0 Verify mmd_flg_turretUnLockFailed is 0 Verify mmd_bm_illegalTransReqst is 0 Verify mmd_bm_reasonLoadCompleteDenied is 0 At the end of cycle 4052 Verify mmd_enum_systemMode is MM_SYSTEM_MODE_LVC_MODE_E Verify mmd_enum_pcmDcmMode is MM_NONE_E Verify mmd_enum_turretLockRequest is MM_TURRET_LOCK_LOCK_E Verify mmd_enum_ctrlModeToApply is MM_LVC_E Verify mmd_bm_reasonPcmDenied is 0 Verify mmd_bm_reasonDcmDenied1 is 0 Verify mmd_bm_reasonDcmDenied2 is 0 Verify mmd_bm_reasonNeutDenied is 0 Verify mmd_bm_reasonUnloadDenied is 0 Verify mmd_flg_neutralFailed is 0 Verify mmd_flg_turretLockFailed is 0 Verify mmd_flg_turretUnLockFailed is 0 Verify mmd_bm_illegalTransReqst is 4 Verify mmd_bm_reasonLoadCompleteDenied is 0 At the end of cycle 4053 Verify mmd_enum_systemMode is MM_SYSTEM_MODE_LVC_MODE_E Verify mmd_enum_pcmDcmMode is MM_NONE_E Verify mmd_enum_turretLockRequest is MM_TURRET_LOCK_LOCK_E Verify mmd_enum_ctrlModeToApply is MM_LVC_E Verify mmd_bm_reasonPcmDenied is 0 Verify mmd_bm_reasonDcmDenied1 is 0 Verify mmd_bm_reasonDcmDenied2 is 0 Verify mmd_bm_reasonNeutDenied is 0 Verify mmd_bm_reasonUnloadDenied is 0 Verify mmd_flg_neutralFailed is 0 Verify mmd_flg_turretLockFailed is 0 Verify mmd_flg_turretUnLockFailed is 0 Verify mmd_bm_illegalTransReqst is 4 Verify mmd_bm_reasonLoadCompleteDenied is 0 At the end of cycle 4054 Verify mmd_enum_systemMode is MM_SYSTEM_MODE_LVC_MODE_E Verify mmd_enum_pcmDcmMode is MM_NONE_E Verify mmd_enum_turretLockRequest is MM_TURRET_LOCK_LOCK_E Verify mmd_enum_ctrlModeToApply is MM_LVC_E Verify mmd_bm_reasonPcmDenied is 0 Verify mmd_bm_reasonDcmDenied1 is 0 Verify mmd_bm_reasonDcmDenied2 is 0 Verify mmd_bm_reasonNeutDenied is 0 Verify mmd_bm_reasonUnloadDenied is 0 Verify mmd_flg_neutralFailed is 0 Verify mmd_flg_turretLockFailed is 0 Verify mmd_flg_turretUnLockFailed is 0 Verify mmd_bm_illegalTransReqst is 4 Verify mmd_bm_reasonLoadCompleteDenied is 0 At the end of cycle 4055 Verify mmd_enum_systemMode is MM_SYSTEM_MODE_LVC_MODE_E Verify mmd_enum_pcmDcmMode is MM_NONE_E Verify mmd_enum_turretLockRequest is MM_TURRET_LOCK_LOCK_E Verify mmd_enum_ctrlModeToApply is MM_LVC_E Verify mmd_bm_reasonPcmDenied is 0 Verify mmd_bm_reasonDcmDenied1 is 0 Verify mmd_bm_reasonDcmDenied2 is 0 Verify mmd_bm_reasonNeutDenied is 0 Verify mmd_bm_reasonUnloadDenied is 0 Verify mmd_flg_neutralFailed is 0 Verify mmd_flg_turretLockFailed is 0 Verify mmd_flg_turretUnLockFailed is 0 Verify mmd_bm_illegalTransReqst is 4 Verify mmd_bm_reasonLoadCompleteDenied is 0 | Nominal | At cycle 4052 Neutral mode requested here. This is Invalid request from LVC mode, so set illegal transition. At cycle 4055 PCM mode requested here, so override existing alarms Neutral. Also PCM is Invalid request from LVC mode, so set illegal transition. | TXB-HLC-TC_5932 TXB-HLC-TC_5942 TXB-HLC-TC_6553 TXB-HLC-TC_5937 TXB-HLC-TC_5939 TXB-HLC-TC_5940 TXB-HLC-TC_6562 TXB-HLC-TC_6571 TXB-HLC-TC_6554 TXB-HLC-TC_6563 TXB-HLC-TC_6572 TXB-HLC-TC_6555 TXB-HLC-TC_6564 TXB-HLC-TC_6573 TXB-HLC-TC_5938 TXB-HLC-TC_5924 | High Level Test
TXB-HLC-TP_23068 | 4.1.2.1.0-3.22 |  |  | Procedure Step | 7 | At cycle 4056 For 1 cycles Set isd_enum_initStatus to IS_INIT_COMPLETED_E Set lvcd_enum_turretLockStatus to LVC_UNLOCKED_E Set lvcd_enum_ignitionKeyStatus to LVC_IGNITION_ON2_E Set lvcd_enum_fwdNeuRevPos to LVC_FORWARD_E Set lvcd_enum_parkBrkReq to LVC_REQ_ENGAGE_E Set lvcd_enum_parkBrakeStatus to LVC_APPLIED_E Set lvcd_enum_loadJoystick to LVC_UNLOAD_E Set lvcd_enum_loadingStep to LVC_LOAD_STAGE48_E Set lvcd_enum_pinStatus to LVC_PIN_IN_E Set lvcd_enum_operatStationPos to LVC_FWD_E Set motfd_enum_missionInProgress to MO_MISSION_APPROVED_E Set motfd_enum_missionType to MD_MISSION_TYPE_REGULAR_TOWING_E Set csd_enum_dcmSwitchStatus to CS_SWITCH_REQUESTED_E Set csd_enum_pcmSwitchStatus to CS_SWITCH_REQUESTED_E Set csd_enum_neutralSwitchStatus to CS_SWITCH_REQUESTED_E Set tasd_flg_turretValid to 0 Set acd_flg_arincValid to 0 Set smd_enum_safetyMode to SM_NORMAL_E Set dbd_enum_acSteeringMethod to DB_STEER_METHOD_UNAVAILABLE_E Set ntd_flg_neutralDisabled to 0 Set emd_flg_lvcModeApproved to 0 Set dcd_flg_speedFLValid to 0 Set dcd_vel_tugWsFL_mps to 0 Set dcd_flg_speedRLValid to 0 Set dcd_vel_tugWsRL_mps to 0 Set dcd_flg_speedFRValid to 0 Set dcd_vel_tugWsFR_mps to 0 Set dcd_flg_speedRRValid to 0 Set dcd_vel_tugWsRR_mps to 0 Set csd_enum_estopSwitchStatus to CS_SWITCH_NOT_REQUESTED_E Set dpvd_flg_dmpPosAndVelValid to 0 Set dpvd_vel_dmpVelocity_mmps to 0 Set loctfd_flg_svVelValid to 0 Set loctfd_vel_svVel_mps to 0 At cycle 4057 For 1 cycles Set isd_enum_initStatus to IS_INIT_COMPLETED_E Set lvcd_enum_turretLockStatus to LVC_UNLOCKED_E Set lvcd_enum_ignitionKeyStatus to LVC_IGNITION_ON2_E Set lvcd_enum_fwdNeuRevPos to LVC_FORWARD_E Set lvcd_enum_parkBrkReq to LVC_REQ_ENGAGE_E Set lvcd_enum_parkBrakeStatus to LVC_APPLIED_E Set lvcd_enum_loadJoystick to LVC_UNLOAD_E Set lvcd_enum_loadingStep to LVC_LOAD_STAGE48_E Set lvcd_enum_pinStatus to LVC_PIN_IN_E Set lvcd_enum_operatStationPos to LVC_FWD_E Set motfd_enum_missionInProgress to MO_MISSION_APPROVED_E Set motfd_enum_missionType to MD_MISSION_TYPE_REGULAR_TOWING_E Set csd_enum_dcmSwitchStatus to CS_SWITCH_NOT_REQUESTED_E Set csd_enum_pcmSwitchStatus to CS_SWITCH_NOT_REQUESTED_E Set csd_enum_neutralSwitchStatus to CS_SWITCH_NOT_REQUESTED_E Set tasd_flg_turretValid to 0 Set acd_flg_arincValid to 0 Set smd_enum_safetyMode to SM_NORMAL_E Set dbd_enum_acSteeringMethod to DB_STEER_METHOD_UNAVAILABLE_E Set ntd_flg_neutralDisabled to 0 Set emd_flg_lvcModeApproved to 0 Set dcd_flg_speedFLValid to 0 Set dcd_vel_tugWsFL_mps to 0 Set dcd_flg_speedRLValid to 0 Set dcd_vel_tugWsRL_mps to 0 Set dcd_flg_speedFRValid to 0 Set dcd_vel_tugWsFR_mps to 0 Set dcd_flg_speedRRValid to 0 Set dcd_vel_tugWsRR_mps to 0 Set csd_enum_estopSwitchStatus to CS_SWITCH_NOT_REQUESTED_E Set dpvd_flg_dmpPosAndVelValid to 0 Set dpvd_vel_dmpVelocity_mmps to 0 Set loctfd_flg_svVelValid to 0 Set loctfd_vel_svVel_mps to 0 At cycle 4058 For 297 cycles Set isd_enum_initStatus to IS_INIT_COMPLETED_E Set lvcd_enum_turretLockStatus to LVC_UNLOCKED_E Set lvcd_enum_ignitionKeyStatus to LVC_IGNITION_ON2_E Set lvcd_enum_fwdNeuRevPos to LVC_FORWARD_E Set lvcd_enum_parkBrkReq to LVC_REQ_ENGAGE_E Set lvcd_enum_parkBrakeStatus to LVC_APPLIED_E Set lvcd_enum_loadJoystick to LVC_UNLOAD_E Set lvcd_enum_loadingStep to LVC_LOAD_STAGE48_E Set lvcd_enum_pinStatus to LVC_PIN_IN_E Set lvcd_enum_operatStationPos to LVC_FWD_E Set motfd_enum_missionInProgress to MO_MISSION_APPROVED_E Set motfd_enum_missionType to MD_MISSION_TYPE_REGULAR_TOWING_E Set csd_enum_dcmSwitchStatus to CS_SWITCH_NOT_REQUESTED_E Set csd_enum_pcmSwitchStatus to CS_SWITCH_NOT_REQUESTED_E Set csd_enum_neutralSwitchStatus to CS_SWITCH_NOT_REQUESTED_E Set tasd_flg_turretValid to 0 Set acd_flg_arincValid to 0 Set smd_enum_safetyMode to SM_NORMAL_E Set dbd_enum_acSteeringMethod to DB_STEER_METHOD_UNAVAILABLE_E Set ntd_flg_neutralDisabled to 0 Set emd_flg_lvcModeApproved to 0 Set dcd_flg_speedFLValid to 0 Set dcd_vel_tugWsFL_mps to 0 Set dcd_flg_speedRLValid to 0 Set dcd_vel_tugWsRL_mps to 0 Set dcd_flg_speedFRValid to 0 Set dcd_vel_tugWsFR_mps to 0 Set dcd_flg_speedRRValid to 0 Set dcd_vel_tugWsRR_mps to 0 Set csd_enum_estopSwitchStatus to CS_SWITCH_NOT_REQUESTED_E Set dpvd_flg_dmpPosAndVelValid to 0 Set dpvd_vel_dmpVelocity_mmps to 0 Set loctfd_flg_svVelValid to 0 Set loctfd_vel_svVel_mps to 0 At cycle 4355 For 1 cycles Set isd_enum_initStatus to IS_INIT_COMPLETED_E Set lvcd_enum_turretLockStatus to LVC_UNLOCKED_E Set lvcd_enum_ignitionKeyStatus to LVC_IGNITION_ON2_E Set lvcd_enum_fwdNeuRevPos to LVC_FORWARD_E Set lvcd_enum_parkBrkReq to LVC_REQ_ENGAGE_E Set lvcd_enum_parkBrakeStatus to LVC_APPLIED_E Set lvcd_enum_loadJoystick to LVC_UNLOAD_E Set lvcd_enum_loadingStep to LVC_LOAD_STAGE48_E Set lvcd_enum_pinStatus to LVC_PIN_IN_E Set lvcd_enum_operatStationPos to LVC_FWD_E Set motfd_enum_missionInProgress to MO_MISSION_APPROVED_E Set motfd_enum_missionType to MD_MISSION_TYPE_REGULAR_TOWING_E Set csd_enum_dcmSwitchStatus to CS_SWITCH_NOT_REQUESTED_E Set csd_enum_pcmSwitchStatus to CS_SWITCH_NOT_REQUESTED_E Set csd_enum_neutralSwitchStatus to CS_SWITCH_NOT_REQUESTED_E Set tasd_flg_turretValid to 0 Set acd_flg_arincValid to 0 Set smd_enum_safetyMode to SM_NORMAL_E Set dbd_enum_acSteeringMethod to DB_STEER_METHOD_UNAVAILABLE_E Set ntd_flg_neutralDisabled to 0 Set emd_flg_lvcModeApproved to 0 Set dcd_flg_speedFLValid to 0 Set dcd_vel_tugWsFL_mps to 0 Set dcd_flg_speedRLValid to 0 Set dcd_vel_tugWsRL_mps to 0 Set dcd_flg_speedFRValid to 0 Set dcd_vel_tugWsFR_mps to 0 Set dcd_flg_speedRRValid to 0 Set dcd_vel_tugWsRR_mps to 0 Set csd_enum_estopSwitchStatus to CS_SWITCH_NOT_REQUESTED_E Set dpvd_flg_dmpPosAndVelValid to 0 Set dpvd_vel_dmpVelocity_mmps to 0 Set loctfd_flg_svVelValid to 0 Set loctfd_vel_svVel_mps to 0 At cycle 4356 For 1 cycles Set isd_enum_initStatus to IS_INIT_COMPLETED_E Set lvcd_enum_turretLockStatus to LVC_UNLOCKED_E Set lvcd_enum_ignitionKeyStatus to LVC_IGNITION_ON2_E Set lvcd_enum_fwdNeuRevPos to LVC_FORWARD_E Set lvcd_enum_parkBrkReq to LVC_REQ_ENGAGE_E Set lvcd_enum_parkBrakeStatus to LVC_APPLIED_E Set lvcd_enum_loadJoystick to LVC_UNLOAD_E Set lvcd_enum_loadingStep to LVC_LOAD_STAGE48_E Set lvcd_enum_pinStatus to LVC_PIN_IN_E Set lvcd_enum_operatStationPos to LVC_FWD_E Set motfd_enum_missionInProgress to MO_MISSION_APPROVED_E Set motfd_enum_missionType to MD_MISSION_TYPE_REGULAR_TOWING_E Set csd_enum_dcmSwitchStatus to CS_SWITCH_NOT_REQUESTED_E Set csd_enum_pcmSwitchStatus to CS_SWITCH_NOT_REQUESTED_E Set csd_enum_neutralSwitchStatus to CS_SWITCH_NOT_REQUESTED_E Set tasd_flg_turretValid to 0 Set acd_flg_arincValid to 0 Set smd_enum_safetyMode to SM_NORMAL_E Set dbd_enum_acSteeringMethod to DB_STEER_METHOD_UNAVAILABLE_E Set ntd_flg_neutralDisabled to 0 Set emd_flg_lvcModeApproved to 0 Set dcd_flg_speedFLValid to 0 Set dcd_vel_tugWsFL_mps to 0 Set dcd_flg_speedRLValid to 0 Set dcd_vel_tugWsRL_mps to 0 Set dcd_flg_speedFRValid to 0 Set dcd_vel_tugWsFR_mps to 0 Set dcd_flg_speedRRValid to 0 Set dcd_vel_tugWsRR_mps to 0 Set csd_enum_estopSwitchStatus to CS_SWITCH_NOT_REQUESTED_E Set dpvd_flg_dmpPosAndVelValid to 0 Set dpvd_vel_dmpVelocity_mmps to 0 Set loctfd_flg_svVelValid to 0 Set loctfd_vel_svVel_mps to 0 At cycle 4357 For 1 cycles Set isd_enum_initStatus to IS_INIT_COMPLETED_E Set lvcd_enum_turretLockStatus to LVC_UNLOCKED_E Set lvcd_enum_ignitionKeyStatus to LVC_IGNITION_ON2_E Set lvcd_enum_fwdNeuRevPos to LVC_FORWARD_E Set lvcd_enum_parkBrkReq to LVC_REQ_ENGAGE_E Set lvcd_enum_parkBrakeStatus to LVC_APPLIED_E Set lvcd_enum_loadJoystick to LVC_UNLOAD_E Set lvcd_enum_loadingStep to LVC_LOAD_STAGE48_E Set lvcd_enum_pinStatus to LVC_PIN_IN_E Set lvcd_enum_operatStationPos to LVC_FWD_E Set motfd_enum_missionInProgress to MO_MISSION_APPROVED_E Set motfd_enum_missionType to MD_MISSION_TYPE_REGULAR_TOWING_E Set csd_enum_dcmSwitchStatus to CS_SWITCH_NOT_REQUESTED_E Set csd_enum_pcmSwitchStatus to CS_SWITCH_NOT_REQUESTED_E Set csd_enum_neutralSwitchStatus to CS_SWITCH_NOT_REQUESTED_E Set tasd_flg_turretValid to 0 Set acd_flg_arincValid to 0 Set smd_enum_safetyMode to SM_NORMAL_E Set dbd_enum_acSteeringMethod to DB_STEER_METHOD_UNAVAILABLE_E Set ntd_flg_neutralDisabled to 0 Set emd_flg_lvcModeApproved to 0 Set dcd_flg_speedFLValid to 0 Set dcd_vel_tugWsFL_mps to 0 Set dcd_flg_speedRLValid to 0 Set dcd_vel_tugWsRL_mps to 0 Set dcd_flg_speedFRValid to 0 Set dcd_vel_tugWsFR_mps to 0 Set dcd_flg_speedRRValid to 0 Set dcd_vel_tugWsRR_mps to 0 Set csd_enum_estopSwitchStatus to CS_SWITCH_NOT_REQUESTED_E Set dpvd_flg_dmpPosAndVelValid to 0 Set dpvd_vel_dmpVelocity_mmps to 0 Set loctfd_flg_svVelValid to 0 Set loctfd_vel_svVel_mps to 0 At cycle 4358 For 1 cycles Set isd_enum_initStatus to IS_INIT_COMPLETED_E Set lvcd_enum_turretLockStatus to LVC_UNLOCKED_E Set lvcd_enum_ignitionKeyStatus to LVC_IGNITION_ON2_E Set lvcd_enum_fwdNeuRevPos to LVC_FORWARD_E Set lvcd_enum_parkBrkReq to LVC_REQ_ENGAGE_E Set lvcd_enum_parkBrakeStatus to LVC_APPLIED_E Set lvcd_enum_loadJoystick to LVC_UNLOAD_E Set lvcd_enum_loadingStep to LVC_LOAD_STAGE48_E Set lvcd_enum_pinStatus to LVC_PIN_IN_E Set lvcd_enum_operatStationPos to LVC_FWD_E Set motfd_enum_missionInProgress to MO_MISSION_APPROVED_E Set motfd_enum_missionType to MD_MISSION_TYPE_REGULAR_TOWING_E Set csd_enum_dcmSwitchStatus to CS_SWITCH_NOT_REQUESTED_E Set csd_enum_pcmSwitchStatus to CS_SWITCH_NOT_REQUESTED_E Set csd_enum_neutralSwitchStatus to CS_SWITCH_NOT_REQUESTED_E Set tasd_flg_turretValid to 0 Set acd_flg_arincValid to 0 Set smd_enum_safetyMode to SM_NORMAL_E Set dbd_enum_acSteeringMethod to DB_STEER_METHOD_UNAVAILABLE_E Set ntd_flg_neutralDisabled to 0 Set emd_flg_lvcModeApproved to 0 Set dcd_flg_speedFLValid to 0 Set dcd_vel_tugWsFL_mps to 0 Set dcd_flg_speedRLValid to 0 Set dcd_vel_tugWsRL_mps to 0 Set dcd_flg_speedFRValid to 0 Set dcd_vel_tugWsFR_mps to 0 Set dcd_flg_speedRRValid to 0 Set dcd_vel_tugWsRR_mps to 0 Set csd_enum_estopSwitchStatus to CS_SWITCH_NOT_REQUESTED_E Set dpvd_flg_dmpPosAndVelValid to 0 Set dpvd_vel_dmpVelocity_mmps to 0 Set loctfd_flg_svVelValid to 0 Set loctfd_vel_svVel_mps to 0 At cycle 4359 For 1 cycles Set isd_enum_initStatus to IS_INIT_COMPLETED_E Set lvcd_enum_turretLockStatus to LVC_UNLOCKED_E Set lvcd_enum_ignitionKeyStatus to LVC_IGNITION_ON2_E Set lvcd_enum_fwdNeuRevPos to LVC_FORWARD_E Set lvcd_enum_parkBrkReq to LVC_REQ_ENGAGE_E Set lvcd_enum_parkBrakeStatus to LVC_APPLIED_E Set lvcd_enum_loadJoystick to LVC_UNLOAD_E Set lvcd_enum_loadingStep to LVC_LOAD_STAGE48_E Set lvcd_enum_pinStatus to LVC_PIN_IN_E Set lvcd_enum_operatStationPos to LVC_FWD_E Set motfd_enum_missionInProgress to MO_MISSION_APPROVED_E Set motfd_enum_missionType to MD_MISSION_TYPE_REGULAR_TOWING_E Set csd_enum_dcmSwitchStatus to CS_SWITCH_NOT_REQUESTED_E Set csd_enum_pcmSwitchStatus to CS_SWITCH_NOT_REQUESTED_E Set csd_enum_neutralSwitchStatus to CS_SWITCH_NOT_REQUESTED_E Set tasd_flg_turretValid to 0 Set acd_flg_arincValid to 0 Set smd_enum_safetyMode to SM_NORMAL_E Set dbd_enum_acSteeringMethod to DB_STEER_METHOD_UNAVAILABLE_E Set ntd_flg_neutralDisabled to 0 Set emd_flg_lvcModeApproved to 0 Set dcd_flg_speedFLValid to 0 Set dcd_vel_tugWsFL_mps to 0 Set dcd_flg_speedRLValid to 0 Set dcd_vel_tugWsRL_mps to 0 Set dcd_flg_speedFRValid to 0 Set dcd_vel_tugWsFR_mps to 0 Set dcd_flg_speedRRValid to 0 Set dcd_vel_tugWsRR_mps to 0 Set csd_enum_estopSwitchStatus to CS_SWITCH_NOT_REQUESTED_E Set dpvd_flg_dmpPosAndVelValid to 0 Set dpvd_vel_dmpVelocity_mmps to 0 Set loctfd_flg_svVelValid to 0 Set loctfd_vel_svVel_mps to 0 At cycle 4360 For 1 cycles Set isd_enum_initStatus to IS_INIT_COMPLETED_E Set lvcd_enum_turretLockStatus to LVC_UNLOCKED_E Set lvcd_enum_ignitionKeyStatus to LVC_IGNITION_OFF_E Set lvcd_enum_fwdNeuRevPos to LVC_FORWARD_E Set lvcd_enum_parkBrkReq to LVC_REQ_ENGAGE_E Set lvcd_enum_parkBrakeStatus to LVC_APPLIED_E Set lvcd_enum_loadJoystick to LVC_UNLOAD_E Set lvcd_enum_loadingStep to LVC_LOAD_STAGE48_E Set lvcd_enum_pinStatus to LVC_PIN_IN_E Set lvcd_enum_operatStationPos to LVC_FWD_E Set motfd_enum_missionInProgress to MO_MISSION_APPROVED_E Set motfd_enum_missionType to MD_MISSION_TYPE_REGULAR_TOWING_E Set csd_enum_dcmSwitchStatus to CS_SWITCH_NOT_REQUESTED_E Set csd_enum_pcmSwitchStatus to CS_SWITCH_NOT_REQUESTED_E Set csd_enum_neutralSwitchStatus to CS_SWITCH_NOT_REQUESTED_E Set tasd_flg_turretValid to 0 Set acd_flg_arincValid to 0 Set smd_enum_safetyMode to SM_NORMAL_E Set dbd_enum_acSteeringMethod to DB_STEER_METHOD_UNAVAILABLE_E Set ntd_flg_neutralDisabled to 0 Set emd_flg_lvcModeApproved to 0 Set dcd_flg_speedFLValid to 0 Set dcd_vel_tugWsFL_mps to 0 Set dcd_flg_speedRLValid to 0 Set dcd_vel_tugWsRL_mps to 0 Set dcd_flg_speedFRValid to 0 Set dcd_vel_tugWsFR_mps to 0 Set dcd_flg_speedRRValid to 0 Set dcd_vel_tugWsRR_mps to 0 Set csd_enum_estopSwitchStatus to CS_SWITCH_NOT_REQUESTED_E Set dpvd_flg_dmpPosAndVelValid to 0 Set dpvd_vel_dmpVelocity_mmps to 0 Set loctfd_flg_svVelValid to 0 Set loctfd_vel_svVel_mps to 0 | At the end of cycle 4056 Verify mmd_enum_systemMode is MM_SYSTEM_MODE_LVC_MODE_E Verify mmd_enum_pcmDcmMode is MM_NONE_E Verify mmd_enum_turretLockRequest is MM_TURRET_LOCK_LOCK_E Verify mmd_enum_ctrlModeToApply is MM_LVC_E Verify mmd_bm_reasonPcmDenied is 0 Verify mmd_bm_reasonDcmDenied1 is 0 Verify mmd_bm_reasonDcmDenied2 is 0 Verify mmd_bm_reasonNeutDenied is 0 Verify mmd_bm_reasonUnloadDenied is 0 Verify mmd_flg_neutralFailed is 0 Verify mmd_flg_turretLockFailed is 0 Verify mmd_flg_turretUnLockFailed is 0 Verify mmd_bm_illegalTransReqst is 4 Verify mmd_bm_reasonLoadCompleteDenied is 0 At the end of cycle 4057 Verify mmd_enum_systemMode is MM_SYSTEM_MODE_LVC_MODE_E Verify mmd_enum_pcmDcmMode is MM_NONE_E Verify mmd_enum_turretLockRequest is MM_TURRET_LOCK_LOCK_E Verify mmd_enum_ctrlModeToApply is MM_LVC_E Verify mmd_bm_reasonPcmDenied is 0 Verify mmd_bm_reasonDcmDenied1 is 0 Verify mmd_bm_reasonDcmDenied2 is 0 Verify mmd_bm_reasonNeutDenied is 0 Verify mmd_bm_reasonUnloadDenied is 0 Verify mmd_flg_neutralFailed is 0 Verify mmd_flg_turretLockFailed is 0 Verify mmd_flg_turretUnLockFailed is 0 Verify mmd_bm_illegalTransReqst is 4 Verify mmd_bm_reasonLoadCompleteDenied is 0 At the end of cycle 4058 Verify mmd_enum_systemMode is MM_SYSTEM_MODE_LVC_MODE_E Verify mmd_enum_pcmDcmMode is MM_NONE_E Verify mmd_enum_turretLockRequest is MM_TURRET_LOCK_LOCK_E Verify mmd_enum_ctrlModeToApply is MM_LVC_E Verify mmd_bm_reasonPcmDenied is 0 Verify mmd_bm_reasonDcmDenied1 is 0 Verify mmd_bm_reasonDcmDenied2 is 0 Verify mmd_bm_reasonNeutDenied is 0 Verify mmd_bm_reasonUnloadDenied is 0 Verify mmd_flg_neutralFailed is 0 Verify mmd_flg_turretLockFailed is 0 Verify mmd_flg_turretUnLockFailed is 0 Verify mmd_bm_illegalTransReqst is 4 Verify mmd_bm_reasonLoadCompleteDenied is 0 At the end of cycle 4355 Verify mmd_enum_systemMode is MM_SYSTEM_MODE_LVC_MODE_E Verify mmd_enum_pcmDcmMode is MM_NONE_E Verify mmd_enum_turretLockRequest is MM_TURRET_LOCK_LOCK_E Verify mmd_enum_ctrlModeToApply is MM_LVC_E Verify mmd_bm_reasonPcmDenied is 0 Verify mmd_bm_reasonDcmDenied1 is 0 Verify mmd_bm_reasonDcmDenied2 is 0 Verify mmd_bm_reasonNeutDenied is 0 Verify mmd_bm_reasonUnloadDenied is 0 Verify mmd_flg_neutralFailed is 0 Verify mmd_flg_turretLockFailed is 0 Verify mmd_flg_turretUnLockFailed is 0 Verify mmd_bm_illegalTransReqst is 4 Verify mmd_bm_reasonLoadCompleteDenied is 0 At the end of cycle 4356 Verify mmd_enum_systemMode is MM_SYSTEM_MODE_LVC_MODE_E Verify mmd_enum_pcmDcmMode is MM_NONE_E Verify mmd_enum_turretLockRequest is MM_TURRET_LOCK_LOCK_E Verify mmd_enum_ctrlModeToApply is MM_LVC_E Verify mmd_bm_reasonPcmDenied is 0 Verify mmd_bm_reasonDcmDenied1 is 0 Verify mmd_bm_reasonDcmDenied2 is 0 Verify mmd_bm_reasonNeutDenied is 0 Verify mmd_bm_reasonUnloadDenied is 0 Verify mmd_flg_neutralFailed is 0 Verify mmd_flg_turretLockFailed is 0 Verify mmd_flg_turretUnLockFailed is 0 Verify mmd_bm_illegalTransReqst is 0 Verify mmd_bm_reasonLoadCompleteDenied is 0 At the end of cycle 4357 Verify mmd_enum_systemMode is MM_SYSTEM_MODE_LVC_MODE_E Verify mmd_enum_pcmDcmMode is MM_NONE_E Verify mmd_enum_turretLockRequest is MM_TURRET_LOCK_LOCK_E Verify mmd_enum_ctrlModeToApply is MM_LVC_E Verify mmd_bm_reasonPcmDenied is 0 Verify mmd_bm_reasonDcmDenied1 is 0 Verify mmd_bm_reasonDcmDenied2 is 0 Verify mmd_bm_reasonNeutDenied is 0 Verify mmd_bm_reasonUnloadDenied is 0 Verify mmd_flg_neutralFailed is 0 Verify mmd_flg_turretLockFailed is 0 Verify mmd_flg_turretUnLockFailed is 0 Verify mmd_bm_illegalTransReqst is 0 Verify mmd_bm_reasonLoadCompleteDenied is 0 At the end of cycle 4358 Verify mmd_enum_systemMode is MM_SYSTEM_MODE_LVC_MODE_E Verify mmd_enum_pcmDcmMode is MM_NONE_E Verify mmd_enum_turretLockRequest is MM_TURRET_LOCK_LOCK_E Verify mmd_enum_ctrlModeToApply is MM_LVC_E Verify mmd_bm_reasonPcmDenied is 0 Verify mmd_bm_reasonDcmDenied1 is 0 Verify mmd_bm_reasonDcmDenied2 is 0 Verify mmd_bm_reasonNeutDenied is 0 Verify mmd_bm_reasonUnloadDenied is 0 Verify mmd_flg_neutralFailed is 0 Verify mmd_flg_turretLockFailed is 0 Verify mmd_flg_turretUnLockFailed is 0 Verify mmd_bm_illegalTransReqst is 0 Verify mmd_bm_reasonLoadCompleteDenied is 0 At the end of cycle 4359 Verify mmd_enum_systemMode is MM_SYSTEM_MODE_LVC_MODE_E Verify mmd_enum_pcmDcmMode is MM_NONE_E Verify mmd_enum_turretLockRequest is MM_TURRET_LOCK_LOCK_E Verify mmd_enum_ctrlModeToApply is MM_LVC_E Verify mmd_bm_reasonPcmDenied is 0 Verify mmd_bm_reasonDcmDenied1 is 0 Verify mmd_bm_reasonDcmDenied2 is 0 Verify mmd_bm_reasonNeutDenied is 0 Verify mmd_bm_reasonUnloadDenied is 0 Verify mmd_flg_neutralFailed is 0 Verify mmd_flg_turretLockFailed is 0 Verify mmd_flg_turretUnLockFailed is 0 Verify mmd_bm_illegalTransReqst is 0 Verify mmd_bm_reasonLoadCompleteDenied is 0 At the end of cycle 4360 Verify mmd_enum_systemMode is MM_SYSTEM_MODE_SHUTDOWN_E Verify mmd_enum_pcmDcmMode is MM_NONE_E Verify mmd_enum_turretLockRequest is MM_TURRET_LOCK_LOCK_E Verify mmd_enum_ctrlModeToApply is MM_LVC_E Verify mmd_bm_reasonPcmDenied is 0 Verify mmd_bm_reasonDcmDenied1 is 0 Verify mmd_bm_reasonDcmDenied2 is 0 Verify mmd_bm_reasonNeutDenied is 0 Verify mmd_bm_reasonUnloadDenied is 0 Verify mmd_flg_neutralFailed is 0 Verify mmd_flg_turretLockFailed is 0 Verify mmd_flg_turretUnLockFailed is 0 Verify mmd_bm_illegalTransReqst is 0 Verify mmd_bm_reasonLoadCompleteDenied is 0 | Nominal | At cycle 4056 DCM mode requested here, so override existing alarms PCM, Neutral. Also DCM is Invalid request from LVC mode, so set illegal transition. At cycle 4057 None of the illegal mode transitions are requested here. So stop activating illegal transition after mmc_tm_illegalTransitionNotfcSetTime_cs. At cycle 4360 Ignition key set to OFF, so shutdown the system | TXB-HLC-TC_5932 TXB-HLC-TC_5942 TXB-HLC-TC_6553 TXB-HLC-TC_5937 TXB-HLC-TC_5939 TXB-HLC-TC_5940 TXB-HLC-TC_6562 TXB-HLC-TC_6571 TXB-HLC-TC_6554 TXB-HLC-TC_6563 TXB-HLC-TC_6572 TXB-HLC-TC_6555 TXB-HLC-TC_6564 TXB-HLC-TC_6573 TXB-HLC-TC_5938 TXB-HLC-TC_5924 | High Level Test
TXB-HLC-TP_23069 | 4.1.2.1.0-3.23 |  |  | Procedure Step | 8 | After POWER ON CYCLE At cycle 1 For 500 cycles Set isd_enum_initStatus to IS_INIT_COMPLETED_E Set lvcd_enum_turretLockStatus to LVC_UNLOCKED_E Set lvcd_enum_ignitionKeyStatus to LVC_IGNITION_ON_E Set lvcd_enum_fwdNeuRevPos to LVC_FORWARD_E Set lvcd_enum_parkBrkReq to LVC_REQ_ENGAGE_E Set lvcd_enum_parkBrakeStatus to LVC_APPLIED_E Set lvcd_enum_loadJoystick to LVC_LOAD_E Set lvcd_enum_loadingStep to LVC_LOAD_STAGE48_E Set lvcd_enum_pinStatus to LVC_PIN_IN_E Set lvcd_enum_operatStationPos to LVC_FWD_E Set motfd_enum_missionInProgress to MO_MISSION_APPROVED_E Set motfd_enum_missionType to MD_MISSION_TYPE_REGULAR_TOWING_E Set csd_enum_dcmSwitchStatus to CS_SWITCH_NOT_REQUESTED_E Set csd_enum_pcmSwitchStatus to CS_SWITCH_NOT_REQUESTED_E Set csd_enum_neutralSwitchStatus to CS_SWITCH_NOT_REQUESTED_E Set tasd_flg_turretValid to 0 Set acd_flg_arincValid to 0 Set smd_enum_safetyMode to SM_NORMAL_E Set dbd_enum_acSteeringMethod to DB_STEER_METHOD_UNAVAILABLE_E Set ntd_flg_neutralDisabled to 0 Set emd_flg_lvcModeApproved to 0 Set dcd_flg_speedFLValid to 0 Set dcd_vel_tugWsFL_mps to 0 Set dcd_flg_speedRLValid to 0 Set dcd_vel_tugWsRL_mps to 0 Set dcd_flg_speedFRValid to 0 Set dcd_vel_tugWsFR_mps to 0 Set dcd_flg_speedRRValid to 0 Set dcd_vel_tugWsRR_mps to 0 Set csd_enum_estopSwitchStatus to CS_SWITCH_NOT_REQUESTED_E Set dpvd_flg_dmpPosAndVelValid to 0 Set dpvd_vel_dmpVelocity_mmps to 0 Set loctfd_flg_svVelValid to 0 Set loctfd_vel_svVel_mps to 0 At cycle 501 For 1 cycles Set isd_enum_initStatus to IS_INIT_COMPLETED_E Set lvcd_enum_turretLockStatus to LVC_UNLOCKED_E Set lvcd_enum_ignitionKeyStatus to LVC_IGNITION_ON_E Set lvcd_enum_fwdNeuRevPos to LVC_FORWARD_E Set lvcd_enum_parkBrkReq to LVC_REQ_ENGAGE_E Set lvcd_enum_parkBrakeStatus to LVC_APPLIED_E Set lvcd_enum_loadJoystick to LVC_LOAD_E Set lvcd_enum_loadingStep to LVC_LOAD_STAGE48_E Set lvcd_enum_pinStatus to LVC_PIN_IN_E Set lvcd_enum_operatStationPos to LVC_FWD_E Set motfd_enum_missionInProgress to MO_MISSION_APPROVED_E Set motfd_enum_missionType to MD_MISSION_TYPE_REGULAR_TOWING_E Set csd_enum_dcmSwitchStatus to CS_SWITCH_NOT_REQUESTED_E Set csd_enum_pcmSwitchStatus to CS_SWITCH_NOT_REQUESTED_E Set csd_enum_neutralSwitchStatus to CS_SWITCH_NOT_REQUESTED_E Set tasd_flg_turretValid to 0 Set acd_flg_arincValid to 0 Set smd_enum_safetyMode to SM_NORMAL_E Set dbd_enum_acSteeringMethod to DB_STEER_METHOD_UNAVAILABLE_E Set ntd_flg_neutralDisabled to 0 Set emd_flg_lvcModeApproved to 0 Set dcd_flg_speedFLValid to 0 Set dcd_vel_tugWsFL_mps to 0 Set dcd_flg_speedRLValid to 0 Set dcd_vel_tugWsRL_mps to 0 Set dcd_flg_speedFRValid to 0 Set dcd_vel_tugWsFR_mps to 0 Set dcd_flg_speedRRValid to 0 Set dcd_vel_tugWsRR_mps to 0 Set csd_enum_estopSwitchStatus to CS_SWITCH_NOT_REQUESTED_E Set dpvd_flg_dmpPosAndVelValid to 0 Set dpvd_vel_dmpVelocity_mmps to 0 Set loctfd_flg_svVelValid to 0 Set loctfd_vel_svVel_mps to 0 At cycle 502 For 1 cycles Set isd_enum_initStatus to IS_INIT_COMPLETED_E Set lvcd_enum_turretLockStatus to LVC_UNLOCKED_E Set lvcd_enum_ignitionKeyStatus to LVC_IGNITION_ON_E Set lvcd_enum_fwdNeuRevPos to LVC_FORWARD_E Set lvcd_enum_parkBrkReq to LVC_REQ_ENGAGE_E Set lvcd_enum_parkBrakeStatus to LVC_APPLIED_E Set lvcd_enum_loadJoystick to LVC_LOAD_E Set lvcd_enum_loadingStep to LVC_LOAD_STAGE48_E Set lvcd_enum_pinStatus to LVC_PIN_IN_E Set lvcd_enum_operatStationPos to LVC_FWD_E Set motfd_enum_missionInProgress to MO_MISSION_APPROVED_E Set motfd_enum_missionType to MD_MISSION_TYPE_REGULAR_TOWING_E Set csd_enum_dcmSwitchStatus to CS_SWITCH_NOT_REQUESTED_E Set csd_enum_pcmSwitchStatus to CS_SWITCH_NOT_REQUESTED_E Set csd_enum_neutralSwitchStatus to CS_SWITCH_NOT_REQUESTED_E Set tasd_flg_turretValid to 0 Set acd_flg_arincValid to 0 Set smd_enum_safetyMode to SM_NORMAL_E Set dbd_enum_acSteeringMethod to DB_STEER_METHOD_UNAVAILABLE_E Set ntd_flg_neutralDisabled to 0 Set emd_flg_lvcModeApproved to 0 Set dcd_flg_speedFLValid to 0 Set dcd_vel_tugWsFL_mps to 0 Set dcd_flg_speedRLValid to 0 Set dcd_vel_tugWsRL_mps to 0 Set dcd_flg_speedFRValid to 0 Set dcd_vel_tugWsFR_mps to 0 Set dcd_flg_speedRRValid to 0 Set dcd_vel_tugWsRR_mps to 0 Set csd_enum_estopSwitchStatus to CS_SWITCH_NOT_REQUESTED_E Set dpvd_flg_dmpPosAndVelValid to 0 Set dpvd_vel_dmpVelocity_mmps to 0 Set loctfd_flg_svVelValid to 0 Set loctfd_vel_svVel_mps to 0 ***Error**** At cycle 503 For 498 cycles Set isd_enum_initStatus to IS_INIT_COMPLETED_E Set lvcd_enum_turretLockStatus to LVC_UNLOCKED_E Set lvcd_enum_ignitionKeyStatus to LVC_IGNITION_ON_E Set lvcd_enum_fwdNeuRevPos to LVC_FORWARD_E Set lvcd_enum_parkBrkReq to LVC_REQ_ENGAGE_E Set lvcd_enum_parkBrakeStatus to LVC_APPLIED_E Set lvcd_enum_loadJoystick to LVC_LOAD_E Set lvcd_enum_loadingStep to LVC_LOAD_STAGE48_E Set lvcd_enum_pinStatus to LVC_PIN_IN_E Set lvcd_enum_operatStationPos to LVC_FWD_E Set motfd_enum_missionInProgress to MO_MISSION_APPROVED_E Set motfd_enum_missionType to MD_MISSION_TYPE_REGULAR_TOWING_E Set csd_enum_dcmSwitchStatus to CS_SWITCH_NOT_REQUESTED_E Set csd_enum_pcmSwitchStatus to CS_SWITCH_NOT_REQUESTED_E Set csd_enum_neutralSwitchStatus to CS_SWITCH_NOT_REQUESTED_E Set tasd_flg_turretValid to 0 Set acd_flg_arincValid to 0 Set smd_enum_safetyMode to SM_NORMAL_E Set dbd_enum_acSteeringMethod to DB_STEER_METHOD_UNAVAILABLE_E Set ntd_flg_neutralDisabled to 0 Set emd_flg_lvcModeApproved to 0 Set dcd_flg_speedFLValid to 0 Set dcd_vel_tugWsFL_mps to 0 Set dcd_flg_speedRLValid to 0 Set dcd_vel_tugWsRL_mps to 0 Set dcd_flg_speedFRValid to 0 Set dcd_vel_tugWsFR_mps to 0 Set dcd_flg_speedRRValid to 0 Set dcd_vel_tugWsRR_mps to 0 Set csd_enum_estopSwitchStatus to CS_SWITCH_NOT_REQUESTED_E Set dpvd_flg_dmpPosAndVelValid to 0 Set dpvd_vel_dmpVelocity_mmps to 0 Set loctfd_flg_svVelValid to 0 Set loctfd_vel_svVel_mps to 0 At cycle 1001 For 1 cycles Set isd_enum_initStatus to IS_INIT_COMPLETED_E Set lvcd_enum_turretLockStatus to LVC_UNLOCKED_E Set lvcd_enum_ignitionKeyStatus to LVC_IGNITION_ON_E Set lvcd_enum_fwdNeuRevPos to LVC_FORWARD_E Set lvcd_enum_parkBrkReq to LVC_REQ_ENGAGE_E Set lvcd_enum_parkBrakeStatus to LVC_APPLIED_E Set lvcd_enum_loadJoystick to LVC_LOAD_E Set lvcd_enum_loadingStep to LVC_LOAD_STAGE48_E Set lvcd_enum_pinStatus to LVC_PIN_IN_E Set lvcd_enum_operatStationPos to LVC_FWD_E Set motfd_enum_missionInProgress to MO_MISSION_APPROVED_E Set motfd_enum_missionType to MD_MISSION_TYPE_REGULAR_TOWING_E Set csd_enum_dcmSwitchStatus to CS_SWITCH_NOT_REQUESTED_E Set csd_enum_pcmSwitchStatus to CS_SWITCH_NOT_REQUESTED_E Set csd_enum_neutralSwitchStatus to CS_SWITCH_NOT_REQUESTED_E Set tasd_flg_turretValid to 0 Set acd_flg_arincValid to 0 Set smd_enum_safetyMode to SM_NORMAL_E Set dbd_enum_acSteeringMethod to DB_STEER_METHOD_UNAVAILABLE_E Set ntd_flg_neutralDisabled to 0 Set emd_flg_lvcModeApproved to 0 Set dcd_flg_speedFLValid to 0 Set dcd_vel_tugWsFL_mps to 0 Set dcd_flg_speedRLValid to 0 Set dcd_vel_tugWsRL_mps to 0 Set dcd_flg_speedFRValid to 0 Set dcd_vel_tugWsFR_mps to 0 Set dcd_flg_speedRRValid to 0 Set dcd_vel_tugWsRR_mps to 0 Set csd_enum_estopSwitchStatus to CS_SWITCH_NOT_REQUESTED_E Set dpvd_flg_dmpPosAndVelValid to 0 Set dpvd_vel_dmpVelocity_mmps to 0 Set loctfd_flg_svVelValid to 0 Set loctfd_vel_svVel_mps to 0 At cycle 1002 For 1 cycles Set isd_enum_initStatus to IS_INIT_COMPLETED_E Set lvcd_enum_turretLockStatus to LVC_UNLOCKED_E Set lvcd_enum_ignitionKeyStatus to LVC_IGNITION_ON_E Set lvcd_enum_fwdNeuRevPos to LVC_FORWARD_E Set lvcd_enum_parkBrkReq to LVC_REQ_ENGAGE_E Set lvcd_enum_parkBrakeStatus to LVC_APPLIED_E Set lvcd_enum_loadJoystick to LVC_LOAD_E Set lvcd_enum_loadingStep to LVC_LOAD_STAGE48_E Set lvcd_enum_pinStatus to LVC_PIN_IN_E Set lvcd_enum_operatStationPos to LVC_FWD_E Set motfd_enum_missionInProgress to MO_MISSION_APPROVED_E Set motfd_enum_missionType to MD_MISSION_TYPE_REGULAR_TOWING_E Set csd_enum_dcmSwitchStatus to CS_SWITCH_NOT_REQUESTED_E Set csd_enum_pcmSwitchStatus to CS_SWITCH_NOT_REQUESTED_E Set csd_enum_neutralSwitchStatus to CS_SWITCH_REQUESTED_E Set tasd_flg_turretValid to 0 Set acd_flg_arincValid to 0 Set smd_enum_safetyMode to SM_NORMAL_E Set dbd_enum_acSteeringMethod to DB_STEER_METHOD_UNAVAILABLE_E Set ntd_flg_neutralDisabled to 0 Set emd_flg_lvcModeApproved to 0 Set dcd_flg_speedFLValid to 0 Set dcd_vel_tugWsFL_mps to 0 Set dcd_flg_speedRLValid to 0 Set dcd_vel_tugWsRL_mps to 0 Set dcd_flg_speedFRValid to 0 Set dcd_vel_tugWsFR_mps to 0 Set dcd_flg_speedRRValid to 0 Set dcd_vel_tugWsRR_mps to 0 Set csd_enum_estopSwitchStatus to CS_SWITCH_NOT_REQUESTED_E Set dpvd_flg_dmpPosAndVelValid to 0 Set dpvd_vel_dmpVelocity_mmps to 0 Set loctfd_flg_svVelValid to 0 Set loctfd_vel_svVel_mps to 0 At cycle 1003 For 1 cycles Set isd_enum_initStatus to IS_INIT_COMPLETED_E Set lvcd_enum_turretLockStatus to LVC_UNLOCKED_E Set lvcd_enum_ignitionKeyStatus to LVC_IGNITION_ON_E Set lvcd_enum_fwdNeuRevPos to LVC_NEUTRAL_E Set lvcd_enum_parkBrkReq to LVC_REQ_ENGAGE_E Set lvcd_enum_parkBrakeStatus to LVC_APPLIED_E Set lvcd_enum_loadJoystick to LVC_LOAD_E Set lvcd_enum_loadingStep to LVC_LOAD_STAGE48_E Set lvcd_enum_pinStatus to LVC_PIN_IN_E Set lvcd_enum_operatStationPos to LVC_FWD_E Set motfd_enum_missionInProgress to MO_MISSION_APPROVED_E Set motfd_enum_missionType to MD_MISSION_TYPE_REGULAR_TOWING_E Set csd_enum_dcmSwitchStatus to CS_SWITCH_NOT_REQUESTED_E Set csd_enum_pcmSwitchStatus to CS_SWITCH_NOT_REQUESTED_E Set csd_enum_neutralSwitchStatus to CS_SWITCH_NOT_REQUESTED_E Set tasd_flg_turretValid to 0 Set acd_flg_arincValid to 1 Set smd_enum_safetyMode to SM_NORMAL_E Set dbd_enum_acSteeringMethod to DB_STEER_METHOD_UNAVAILABLE_E Set ntd_flg_neutralDisabled to 0 Set emd_flg_lvcModeApproved to 0 Set dcd_flg_speedFLValid to 0 Set dcd_vel_tugWsFL_mps to 0 Set dcd_flg_speedRLValid to 0 Set dcd_vel_tugWsRL_mps to 0 Set dcd_flg_speedFRValid to 0 Set dcd_vel_tugWsFR_mps to 0 Set dcd_flg_speedRRValid to 0 Set dcd_vel_tugWsRR_mps to 0 Set csd_enum_estopSwitchStatus to CS_SWITCH_NOT_REQUESTED_E Set dpvd_flg_dmpPosAndVelValid to 0 Set dpvd_vel_dmpVelocity_mmps to 0 Set loctfd_flg_svVelValid to 0 Set loctfd_vel_svVel_mps to 0 ***Error**** | At the end of cycle 1 Verify mmd_enum_systemMode is MM_SYSTEM_MODE_INIT_E Verify mmd_enum_pcmDcmMode is MM_NONE_E Verify mmd_enum_turretLockRequest is MM_TURRET_LOCK_LOCK_E Verify mmd_enum_ctrlModeToApply is MM_LVC_E Verify mmd_bm_reasonPcmDenied is 0 Verify mmd_bm_reasonDcmDenied1 is 0 Verify mmd_bm_reasonDcmDenied2 is 0 Verify mmd_bm_reasonNeutDenied is 0 Verify mmd_bm_reasonUnloadDenied is 0 Verify mmd_flg_neutralFailed is 0 Verify mmd_flg_turretLockFailed is 0 Verify mmd_flg_turretUnLockFailed is 0 Verify mmd_bm_illegalTransReqst is 0 Verify mmd_bm_reasonLoadCompleteDenied is 0 At the end of cycle 501 Verify mmd_enum_systemMode is MM_SYSTEM_MODE_INIT_E Verify mmd_enum_pcmDcmMode is MM_NONE_E Verify mmd_enum_turretLockRequest is MM_TURRET_LOCK_LOCK_E Verify mmd_enum_ctrlModeToApply is MM_LVC_E Verify mmd_bm_reasonPcmDenied is 0 Verify mmd_bm_reasonDcmDenied1 is 0 Verify mmd_bm_reasonDcmDenied2 is 0 Verify mmd_bm_reasonNeutDenied is 0 Verify mmd_bm_reasonUnloadDenied is 0 Verify mmd_flg_neutralFailed is 0 Verify mmd_flg_turretLockFailed is 0 Verify mmd_flg_turretUnLockFailed is 0 Verify mmd_bm_illegalTransReqst is 0 Verify mmd_bm_reasonLoadCompleteDenied is 0 At the end of cycle 502 Verify mmd_enum_systemMode is MM_SYSTEM_MODE_LVC_MODE_E Verify mmd_enum_pcmDcmMode is MM_NONE_E Verify mmd_enum_turretLockRequest is MM_TURRET_LOCK_LOCK_E Verify mmd_enum_ctrlModeToApply is MM_LVC_E Verify mmd_bm_reasonPcmDenied is 0 Verify mmd_bm_reasonDcmDenied1 is 0 Verify mmd_bm_reasonDcmDenied2 is 0 Verify mmd_bm_reasonNeutDenied is 0 Verify mmd_bm_reasonUnloadDenied is 0 Verify mmd_flg_neutralFailed is 0 Verify mmd_flg_turretLockFailed is 0 Verify mmd_flg_turretUnLockFailed is 0 Verify mmd_bm_illegalTransReqst is 0 Verify mmd_bm_reasonLoadCompleteDenied is 0 At the end of cycle 503 Verify mmd_enum_systemMode is MM_SYSTEM_MODE_LVC_MODE_E Verify mmd_enum_pcmDcmMode is MM_NONE_E Verify mmd_enum_turretLockRequest is MM_TURRET_LOCK_LOCK_E Verify mmd_enum_ctrlModeToApply is MM_LVC_E Verify mmd_bm_reasonPcmDenied is 0 Verify mmd_bm_reasonDcmDenied1 is 0 Verify mmd_bm_reasonDcmDenied2 is 0 Verify mmd_bm_reasonNeutDenied is 0 Verify mmd_bm_reasonUnloadDenied is 0 Verify mmd_flg_neutralFailed is 0 Verify mmd_flg_turretLockFailed is 0 Verify mmd_flg_turretUnLockFailed is 0 Verify mmd_bm_illegalTransReqst is 0 Verify mmd_bm_reasonLoadCompleteDenied is 0 At the end of cycle 1001 Verify mmd_enum_systemMode is MM_SYSTEM_MODE_LVC_MODE_E Verify mmd_enum_pcmDcmMode is MM_NONE_E Verify mmd_enum_turretLockRequest is MM_TURRET_LOCK_LOCK_E Verify mmd_enum_ctrlModeToApply is MM_LVC_E Verify mmd_bm_reasonPcmDenied is 0 Verify mmd_bm_reasonDcmDenied1 is 0 Verify mmd_bm_reasonDcmDenied2 is 0 Verify mmd_bm_reasonNeutDenied is 0 Verify mmd_bm_reasonUnloadDenied is 0 Verify mmd_flg_neutralFailed is 0 Verify mmd_flg_turretLockFailed is 0 Verify mmd_flg_turretUnLockFailed is 0 Verify mmd_bm_illegalTransReqst is 0 Verify mmd_bm_reasonLoadCompleteDenied is 0 At the end of cycle 1002 Verify mmd_enum_systemMode is MM_SYSTEM_MODE_LVC_MODE_E Verify mmd_enum_pcmDcmMode is MM_NONE_E Verify mmd_enum_turretLockRequest is MM_TURRET_LOCK_LOCK_E Verify mmd_enum_ctrlModeToApply is MM_LVC_E Verify mmd_bm_reasonPcmDenied is 0 Verify mmd_bm_reasonDcmDenied1 is 0 Verify mmd_bm_reasonDcmDenied2 is 0 Verify mmd_bm_reasonNeutDenied is 0 Verify mmd_bm_reasonUnloadDenied is 0 Verify mmd_flg_neutralFailed is 0 Verify mmd_flg_turretLockFailed is 0 Verify mmd_flg_turretUnLockFailed is 0 Verify mmd_bm_illegalTransReqst is 4 Verify mmd_bm_reasonLoadCompleteDenied is 0 At the end of cycle 1003 Verify mmd_enum_systemMode is MM_SYSTEM_MODE_PRE_MISSION_E Verify mmd_enum_pcmDcmMode is MM_NONE_E Verify mmd_enum_turretLockRequest is MM_TURRET_LOCK_UNLOCK_E Verify mmd_enum_ctrlModeToApply is MM_HLC_E Verify mmd_bm_reasonPcmDenied is 0 Verify mmd_bm_reasonDcmDenied1 is 0 Verify mmd_bm_reasonDcmDenied2 is 128 Verify mmd_bm_reasonNeutDenied is 0 Verify mmd_bm_reasonUnloadDenied is 0 Verify mmd_flg_neutralFailed is 0 Verify mmd_flg_turretLockFailed is 0 Verify mmd_flg_turretUnLockFailed is 0 Verify mmd_bm_illegalTransReqst is 0 Verify mmd_bm_reasonLoadCompleteDenied is 0 | Nominal | At cycle 1 This is pre-condition for changing system mode to LVC At cycle 1003 System mode changed to Pre-Mission | TXB-HLC-TC_5941 TXB-HLC-TC_5987 TXB-HLC-TC_5944 TXB-HLC-TC_5945 TXB-HLC-TC_5947 TXB-HLC-TC_5950 TXB-HLC-TC_5951 TXB-HLC-TC_5952 TXB-HLC-TC_5953 TXB-HLC-TC_5954 TXB-HLC-TC_5948 TXB-HLC-TC_6203 TXB-HLC-TC_22017 TXB-HLC-TC_22080 TXB-HLC-TC_22018 TXB-HLC-TC_22019 TXB-HLC-TC_5922 | High Level Test
TXB-HLC-TP_23070 | 4.1.2.1.0-3.24 |  |  | Procedure Step | 8 | At cycle 1004 For 1 cycles Set isd_enum_initStatus to IS_INIT_COMPLETED_E Set lvcd_enum_turretLockStatus to LVC_UNLOCKED_E Set lvcd_enum_ignitionKeyStatus to LVC_IGNITION_ON_E Set lvcd_enum_fwdNeuRevPos to LVC_NEUTRAL_E Set lvcd_enum_parkBrkReq to LVC_REQ_ENGAGE_E Set lvcd_enum_parkBrakeStatus to LVC_APPLIED_E Set lvcd_enum_loadJoystick to LVC_UNLOAD_E Set lvcd_enum_loadingStep to LVC_LOAD_STAGE48_E Set lvcd_enum_pinStatus to LVC_PIN_IN_E Set lvcd_enum_operatStationPos to LVC_REV_E Set motfd_enum_missionInProgress to MO_MISSION_APPROVED_E Set motfd_enum_missionType to MD_MISSION_TYPE_REGULAR_TOWING_E Set csd_enum_dcmSwitchStatus to CS_SWITCH_NOT_REQUESTED_E Set csd_enum_pcmSwitchStatus to CS_SWITCH_NOT_REQUESTED_E Set csd_enum_neutralSwitchStatus to CS_SWITCH_NOT_REQUESTED_E Set tasd_flg_turretValid to 0 Set acd_flg_arincValid to 1 Set smd_enum_safetyMode to SM_NORMAL_E Set dbd_enum_acSteeringMethod to DB_STEER_METHOD_UNAVAILABLE_E Set ntd_flg_neutralDisabled to 0 Set emd_flg_lvcModeApproved to 1 Set dcd_flg_speedFLValid to 1 Set dcd_vel_tugWsFL_mps to 0.1 Set dcd_flg_speedRLValid to 1 Set dcd_vel_tugWsRL_mps to 0 Set dcd_flg_speedFRValid to 1 Set dcd_vel_tugWsFR_mps to 0.1 Set dcd_flg_speedRRValid to 0 Set dcd_vel_tugWsRR_mps to 0 Set csd_enum_estopSwitchStatus to CS_SWITCH_NOT_REQUESTED_E Set dpvd_flg_dmpPosAndVelValid to 0 Set dpvd_vel_dmpVelocity_mmps to 0 Set loctfd_flg_svVelValid to 0 Set loctfd_vel_svVel_mps to 0 ***Error**** At cycle 1005 For 498 cycles Set isd_enum_initStatus to IS_INIT_COMPLETED_E Set lvcd_enum_turretLockStatus to LVC_UNLOCKED_E Set lvcd_enum_ignitionKeyStatus to LVC_IGNITION_ON_E Set lvcd_enum_fwdNeuRevPos to LVC_NEUTRAL_E Set lvcd_enum_parkBrkReq to LVC_REQ_ENGAGE_E Set lvcd_enum_parkBrakeStatus to LVC_APPLIED_E Set lvcd_enum_loadJoystick to LVC_LOAD_UNAVAILBLE_E Set lvcd_enum_loadingStep to LVC_LOAD_STAGE48_E Set lvcd_enum_pinStatus to LVC_PIN_IN_E Set lvcd_enum_operatStationPos to LVC_REV_E Set motfd_enum_missionInProgress to MO_MISSION_APPROVED_E Set motfd_enum_missionType to MD_MISSION_TYPE_REGULAR_TOWING_E Set csd_enum_dcmSwitchStatus to CS_SWITCH_NOT_REQUESTED_E Set csd_enum_pcmSwitchStatus to CS_SWITCH_NOT_REQUESTED_E Set csd_enum_neutralSwitchStatus to CS_SWITCH_NOT_REQUESTED_E Set tasd_flg_turretValid to 0 Set acd_flg_arincValid to 1 Set smd_enum_safetyMode to SM_NORMAL_E Set dbd_enum_acSteeringMethod to DB_STEER_METHOD_UNAVAILABLE_E Set ntd_flg_neutralDisabled to 0 Set emd_flg_lvcModeApproved to 0 Set dcd_flg_speedFLValid to 0 Set dcd_vel_tugWsFL_mps to 0 Set dcd_flg_speedRLValid to 0 Set dcd_vel_tugWsRL_mps to 0 Set dcd_flg_speedFRValid to 0 Set dcd_vel_tugWsFR_mps to 0 Set dcd_flg_speedRRValid to 0 Set dcd_vel_tugWsRR_mps to 0 Set csd_enum_estopSwitchStatus to CS_SWITCH_NOT_REQUESTED_E Set dpvd_flg_dmpPosAndVelValid to 0 Set dpvd_vel_dmpVelocity_mmps to 0 Set loctfd_flg_svVelValid to 0 Set loctfd_vel_svVel_mps to 0 At cycle 1503 For 1 cycles Set isd_enum_initStatus to IS_INIT_COMPLETED_E Set lvcd_enum_turretLockStatus to LVC_UNLOCKED_E Set lvcd_enum_ignitionKeyStatus to LVC_IGNITION_ON_E Set lvcd_enum_fwdNeuRevPos to LVC_NEUTRAL_E Set lvcd_enum_parkBrkReq to LVC_REQ_ENGAGE_E Set lvcd_enum_parkBrakeStatus to LVC_APPLIED_E Set lvcd_enum_loadJoystick to LVC_LOAD_UNAVAILBLE_E Set lvcd_enum_loadingStep to LVC_LOAD_STAGE48_E Set lvcd_enum_pinStatus to LVC_PIN_IN_E Set lvcd_enum_operatStationPos to LVC_REV_E Set motfd_enum_missionInProgress to MO_MISSION_APPROVED_E Set motfd_enum_missionType to MD_MISSION_TYPE_REGULAR_TOWING_E Set csd_enum_dcmSwitchStatus to CS_SWITCH_NOT_REQUESTED_E Set csd_enum_pcmSwitchStatus to CS_SWITCH_NOT_REQUESTED_E Set csd_enum_neutralSwitchStatus to CS_SWITCH_NOT_REQUESTED_E Set tasd_flg_turretValid to 0 Set acd_flg_arincValid to 1 Set smd_enum_safetyMode to SM_NORMAL_E Set dbd_enum_acSteeringMethod to DB_STEER_METHOD_UNAVAILABLE_E Set ntd_flg_neutralDisabled to 0 Set emd_flg_lvcModeApproved to 0 Set dcd_flg_speedFLValid to 0 Set dcd_vel_tugWsFL_mps to 0 Set dcd_flg_speedRLValid to 0 Set dcd_vel_tugWsRL_mps to 0 Set dcd_flg_speedFRValid to 0 Set dcd_vel_tugWsFR_mps to 0 Set dcd_flg_speedRRValid to 0 Set dcd_vel_tugWsRR_mps to 0 Set csd_enum_estopSwitchStatus to CS_SWITCH_NOT_REQUESTED_E Set dpvd_flg_dmpPosAndVelValid to 0 Set dpvd_vel_dmpVelocity_mmps to 0 Set loctfd_flg_svVelValid to 0 Set loctfd_vel_svVel_mps to 0 At cycle 1504 For 1 cycles Set isd_enum_initStatus to IS_INIT_COMPLETED_E Set lvcd_enum_turretLockStatus to LVC_UNLOCKED_E Set lvcd_enum_ignitionKeyStatus to LVC_IGNITION_ON_E Set lvcd_enum_fwdNeuRevPos to LVC_NEUTRAL_E Set lvcd_enum_parkBrkReq to LVC_REQ_ENGAGE_E Set lvcd_enum_parkBrakeStatus to LVC_APPLIED_E Set lvcd_enum_loadJoystick to LVC_LOAD_UNAVAILBLE_E Set lvcd_enum_loadingStep to LVC_LOAD_STAGE48_E Set lvcd_enum_pinStatus to LVC_PIN_IN_E Set lvcd_enum_operatStationPos to LVC_REV_E Set motfd_enum_missionInProgress to MO_MISSION_APPROVED_E Set motfd_enum_missionType to MD_MISSION_TYPE_REGULAR_TOWING_E Set csd_enum_dcmSwitchStatus to CS_SWITCH_NOT_REQUESTED_E Set csd_enum_pcmSwitchStatus to CS_SWITCH_NOT_REQUESTED_E Set csd_enum_neutralSwitchStatus to CS_SWITCH_NOT_REQUESTED_E Set tasd_flg_turretValid to 0 Set acd_flg_arincValid to 1 Set smd_enum_safetyMode to SM_NORMAL_E Set dbd_enum_acSteeringMethod to DB_STEER_METHOD_UNAVAILABLE_E Set ntd_flg_neutralDisabled to 0 Set emd_flg_lvcModeApproved to 0 Set dcd_flg_speedFLValid to 0 Set dcd_vel_tugWsFL_mps to 0 Set dcd_flg_speedRLValid to 0 Set dcd_vel_tugWsRL_mps to 0 Set dcd_flg_speedFRValid to 0 Set dcd_vel_tugWsFR_mps to 0 Set dcd_flg_speedRRValid to 0 Set dcd_vel_tugWsRR_mps to 0 Set csd_enum_estopSwitchStatus to CS_SWITCH_NOT_REQUESTED_E Set dpvd_flg_dmpPosAndVelValid to 0 Set dpvd_vel_dmpVelocity_mmps to 0 Set loctfd_flg_svVelValid to 0 Set loctfd_vel_svVel_mps to 0 At cycle 1505 For 1 cycles Set isd_enum_initStatus to IS_INIT_COMPLETED_E Set lvcd_enum_turretLockStatus to LVC_UNLOCKED_E Set lvcd_enum_ignitionKeyStatus to LVC_IGNITION_ON_E Set lvcd_enum_fwdNeuRevPos to LVC_NEUTRAL_E Set lvcd_enum_parkBrkReq to LVC_REQ_ENGAGE_E Set lvcd_enum_parkBrakeStatus to LVC_APPLIED_E Set lvcd_enum_loadJoystick to LVC_LOAD_UNAVAILBLE_E Set lvcd_enum_loadingStep to LVC_LOAD_STAGE48_E Set lvcd_enum_pinStatus to LVC_PIN_IN_E Set lvcd_enum_operatStationPos to LVC_REV_E Set motfd_enum_missionInProgress to MO_MISSION_APPROVED_E Set motfd_enum_missionType to MD_MISSION_TYPE_REGULAR_TOWING_E Set csd_enum_dcmSwitchStatus to CS_SWITCH_NOT_REQUESTED_E Set csd_enum_pcmSwitchStatus to CS_SWITCH_NOT_REQUESTED_E Set csd_enum_neutralSwitchStatus to CS_SWITCH_NOT_REQUESTED_E Set tasd_flg_turretValid to 0 Set acd_flg_arincValid to 1 Set smd_enum_safetyMode to SM_NORMAL_E Set dbd_enum_acSteeringMethod to DB_STEER_METHOD_UNAVAILABLE_E Set ntd_flg_neutralDisabled to 0 Set emd_flg_lvcModeApproved to 0 Set dcd_flg_speedFLValid to 0 Set dcd_vel_tugWsFL_mps to 0 Set dcd_flg_speedRLValid to 0 Set dcd_vel_tugWsRL_mps to 0 Set dcd_flg_speedFRValid to 0 Set dcd_vel_tugWsFR_mps to 0 Set dcd_flg_speedRRValid to 0 Set dcd_vel_tugWsRR_mps to 0 Set csd_enum_estopSwitchStatus to CS_SWITCH_NOT_REQUESTED_E Set dpvd_flg_dmpPosAndVelValid to 0 Set dpvd_vel_dmpVelocity_mmps to 0 Set loctfd_flg_svVelValid to 0 Set loctfd_vel_svVel_mps to 0 At cycle 1506 For 1 cycles Set isd_enum_initStatus to IS_INIT_COMPLETED_E Set lvcd_enum_turretLockStatus to LVC_UNLOCKED_E Set lvcd_enum_ignitionKeyStatus to LVC_IGNITION_ON_E Set lvcd_enum_fwdNeuRevPos to LVC_NEUTRAL_E Set lvcd_enum_parkBrkReq to LVC_REQ_ENGAGE_E Set lvcd_enum_parkBrakeStatus to LVC_APPLIED_E Set lvcd_enum_loadJoystick to LVC_LOAD_UNAVAILBLE_E Set lvcd_enum_loadingStep to LVC_LOAD_STAGE48_E Set lvcd_enum_pinStatus to LVC_PIN_IN_E Set lvcd_enum_operatStationPos to LVC_REV_E Set motfd_enum_missionInProgress to MO_MISSION_APPROVED_E Set motfd_enum_missionType to MD_MISSION_TYPE_REGULAR_TOWING_E Set csd_enum_dcmSwitchStatus to CS_SWITCH_NOT_REQUESTED_E Set csd_enum_pcmSwitchStatus to CS_SWITCH_NOT_REQUESTED_E Set csd_enum_neutralSwitchStatus to CS_SWITCH_NOT_REQUESTED_E Set tasd_flg_turretValid to 0 Set acd_flg_arincValid to 1 Set smd_enum_safetyMode to SM_NORMAL_E Set dbd_enum_acSteeringMethod to DB_STEER_METHOD_UNAVAILABLE_E Set ntd_flg_neutralDisabled to 0 Set emd_flg_lvcModeApproved to 0 Set dcd_flg_speedFLValid to 0 Set dcd_vel_tugWsFL_mps to 0 Set dcd_flg_speedRLValid to 0 Set dcd_vel_tugWsRL_mps to 0 Set dcd_flg_speedFRValid to 0 Set dcd_vel_tugWsFR_mps to 0 Set dcd_flg_speedRRValid to 0 Set dcd_vel_tugWsRR_mps to 0 Set csd_enum_estopSwitchStatus to CS_SWITCH_NOT_REQUESTED_E Set dpvd_flg_dmpPosAndVelValid to 0 Set dpvd_vel_dmpVelocity_mmps to 0 Set loctfd_flg_svVelValid to 0 Set loctfd_vel_svVel_mps to 0 At cycle 1507 For 1 cycles Set isd_enum_initStatus to IS_INIT_COMPLETED_E Set lvcd_enum_turretLockStatus to LVC_UNLOCKED_E Set lvcd_enum_ignitionKeyStatus to LVC_IGNITION_ON_E Set lvcd_enum_fwdNeuRevPos to LVC_NEUTRAL_E Set lvcd_enum_parkBrkReq to LVC_REQ_ENGAGE_E Set lvcd_enum_parkBrakeStatus to LVC_APPLIED_E Set lvcd_enum_loadJoystick to LVC_LOAD_E Set lvcd_enum_loadingStep to LVC_LOAD_STAGE48_E Set lvcd_enum_pinStatus to LVC_PIN_IN_E Set lvcd_enum_operatStationPos to LVC_FWD_E Set motfd_enum_missionInProgress to MO_MISSION_APPROVED_E Set motfd_enum_missionType to MD_MISSION_TYPE_REGULAR_TOWING_E Set csd_enum_dcmSwitchStatus to CS_SWITCH_NOT_REQUESTED_E Set csd_enum_pcmSwitchStatus to CS_SWITCH_NOT_REQUESTED_E Set csd_enum_neutralSwitchStatus to CS_SWITCH_NOT_REQUESTED_E Set tasd_flg_turretValid to 0 Set acd_flg_arincValid to 1 Set smd_enum_safetyMode to SM_NORMAL_E Set dbd_enum_acSteeringMethod to DB_STEER_METHOD_UNAVAILABLE_E Set ntd_flg_neutralDisabled to 0 Set emd_flg_lvcModeApproved to 0 Set dcd_flg_speedFLValid to 0 Set dcd_vel_tugWsFL_mps to 0 Set dcd_flg_speedRLValid to 0 Set dcd_vel_tugWsRL_mps to 0 Set dcd_flg_speedFRValid to 0 Set dcd_vel_tugWsFR_mps to 0 Set dcd_flg_speedRRValid to 0 Set dcd_vel_tugWsRR_mps to 0 Set csd_enum_estopSwitchStatus to CS_SWITCH_NOT_REQUESTED_E Set dpvd_flg_dmpPosAndVelValid to 0 Set dpvd_vel_dmpVelocity_mmps to 0 Set loctfd_flg_svVelValid to 0 Set loctfd_vel_svVel_mps to 0 At cycle 1508 For 1 cycles Set isd_enum_initStatus to IS_INIT_COMPLETED_E Set lvcd_enum_turretLockStatus to LVC_UNLOCKED_E Set lvcd_enum_ignitionKeyStatus to LVC_IGNITION_ON_E Set lvcd_enum_fwdNeuRevPos to LVC_NEUTRAL_E Set lvcd_enum_parkBrkReq to LVC_REQ_ENGAGE_E Set lvcd_enum_parkBrakeStatus to LVC_APPLIED_E Set lvcd_enum_loadJoystick to LVC_UNLOAD_E Set lvcd_enum_loadingStep to LVC_LOAD_STAGE48_E Set lvcd_enum_pinStatus to LVC_PIN_IN_E Set lvcd_enum_operatStationPos to LVC_REV_E Set motfd_enum_missionInProgress to MO_MISSION_APPROVED_E Set motfd_enum_missionType to MD_MISSION_TYPE_REGULAR_TOWING_E Set csd_enum_dcmSwitchStatus to CS_SWITCH_NOT_REQUESTED_E Set csd_enum_pcmSwitchStatus to CS_SWITCH_NOT_REQUESTED_E Set csd_enum_neutralSwitchStatus to CS_SWITCH_NOT_REQUESTED_E Set tasd_flg_turretValid to 0 Set acd_flg_arincValid to 1 Set smd_enum_safetyMode to SM_NORMAL_E Set dbd_enum_acSteeringMethod to DB_STEER_METHOD_UNAVAILABLE_E Set ntd_flg_neutralDisabled to 0 Set emd_flg_lvcModeApproved to 1 Set dcd_flg_speedFLValid to 1 Set dcd_vel_tugWsFL_mps to 0.1 Set dcd_flg_speedRLValid to 0 Set dcd_vel_tugWsRL_mps to 0.1 Set dcd_flg_speedFRValid to 1 Set dcd_vel_tugWsFR_mps to 0.1 Set dcd_flg_speedRRValid to 0 Set dcd_vel_tugWsRR_mps to 0 Set csd_enum_estopSwitchStatus to CS_SWITCH_NOT_REQUESTED_E Set dpvd_flg_dmpPosAndVelValid to 0 Set dpvd_vel_dmpVelocity_mmps to 0 Set loctfd_flg_svVelValid to 0 Set loctfd_vel_svVel_mps to 0 ***Error**** | At the end of cycle 1004 Verify mmd_enum_systemMode is MM_SYSTEM_MODE_LVC_MODE_E Verify mmd_enum_pcmDcmMode is MM_NONE_E Verify mmd_enum_turretLockRequest is MM_TURRET_LOCK_LOCK_E Verify mmd_enum_ctrlModeToApply is MM_LVC_E Verify mmd_bm_reasonPcmDenied is 0 Verify mmd_bm_reasonDcmDenied1 is 0 Verify mmd_bm_reasonDcmDenied2 is 0 Verify mmd_bm_reasonNeutDenied is 0 Verify mmd_bm_reasonUnloadDenied is 0 Verify mmd_flg_neutralFailed is 0 Verify mmd_flg_turretLockFailed is 0 Verify mmd_flg_turretUnLockFailed is 0 Verify mmd_bm_illegalTransReqst is 0 Verify mmd_bm_reasonLoadCompleteDenied is 0 At the end of cycle 1005 Verify mmd_enum_systemMode is MM_SYSTEM_MODE_LVC_MODE_E Verify mmd_enum_pcmDcmMode is MM_NONE_E Verify mmd_enum_turretLockRequest is MM_TURRET_LOCK_LOCK_E Verify mmd_enum_ctrlModeToApply is MM_LVC_E Verify mmd_bm_reasonPcmDenied is 0 Verify mmd_bm_reasonDcmDenied1 is 0 Verify mmd_bm_reasonDcmDenied2 is 0 Verify mmd_bm_reasonNeutDenied is 0 Verify mmd_bm_reasonUnloadDenied is 0 Verify mmd_flg_neutralFailed is 0 Verify mmd_flg_turretLockFailed is 0 Verify mmd_flg_turretUnLockFailed is 0 Verify mmd_bm_illegalTransReqst is 0 Verify mmd_bm_reasonLoadCompleteDenied is 0 At the end of cycle 1503 Verify mmd_enum_systemMode is MM_SYSTEM_MODE_LVC_MODE_E Verify mmd_enum_pcmDcmMode is MM_NONE_E Verify mmd_enum_turretLockRequest is MM_TURRET_LOCK_LOCK_E Verify mmd_enum_ctrlModeToApply is MM_LVC_E Verify mmd_bm_reasonPcmDenied is 0 Verify mmd_bm_reasonDcmDenied1 is 0 Verify mmd_bm_reasonDcmDenied2 is 0 Verify mmd_bm_reasonNeutDenied is 0 Verify mmd_bm_reasonUnloadDenied is 0 Verify mmd_flg_neutralFailed is 0 Verify mmd_flg_turretLockFailed is 0 Verify mmd_flg_turretUnLockFailed is 0 Verify mmd_bm_illegalTransReqst is 0 Verify mmd_bm_reasonLoadCompleteDenied is 0 At the end of cycle 1504 Verify mmd_enum_systemMode is MM_SYSTEM_MODE_LVC_MODE_E Verify mmd_enum_pcmDcmMode is MM_NONE_E Verify mmd_enum_turretLockRequest is MM_TURRET_LOCK_LOCK_E Verify mmd_enum_ctrlModeToApply is MM_LVC_E Verify mmd_bm_reasonPcmDenied is 0 Verify mmd_bm_reasonDcmDenied1 is 0 Verify mmd_bm_reasonDcmDenied2 is 0 Verify mmd_bm_reasonNeutDenied is 0 Verify mmd_bm_reasonUnloadDenied is 0 Verify mmd_flg_neutralFailed is 0 Verify mmd_flg_turretLockFailed is 0 Verify mmd_flg_turretUnLockFailed is 0 Verify mmd_bm_illegalTransReqst is 0 Verify mmd_bm_reasonLoadCompleteDenied is 0 At the end of cycle 1505 Verify mmd_enum_systemMode is MM_SYSTEM_MODE_LVC_MODE_E Verify mmd_enum_pcmDcmMode is MM_NONE_E Verify mmd_enum_turretLockRequest is MM_TURRET_LOCK_LOCK_E Verify mmd_enum_ctrlModeToApply is MM_LVC_E Verify mmd_bm_reasonPcmDenied is 0 Verify mmd_bm_reasonDcmDenied1 is 0 Verify mmd_bm_reasonDcmDenied2 is 0 Verify mmd_bm_reasonNeutDenied is 0 Verify mmd_bm_reasonUnloadDenied is 0 Verify mmd_flg_neutralFailed is 0 Verify mmd_flg_turretLockFailed is 0 Verify mmd_flg_turretUnLockFailed is 0 Verify mmd_bm_illegalTransReqst is 0 Verify mmd_bm_reasonLoadCompleteDenied is 0 At the end of cycle 1506 Verify mmd_enum_systemMode is MM_SYSTEM_MODE_LVC_MODE_E Verify mmd_enum_pcmDcmMode is MM_NONE_E Verify mmd_enum_turretLockRequest is MM_TURRET_LOCK_LOCK_E Verify mmd_enum_ctrlModeToApply is MM_LVC_E Verify mmd_bm_reasonPcmDenied is 0 Verify mmd_bm_reasonDcmDenied1 is 0 Verify mmd_bm_reasonDcmDenied2 is 0 Verify mmd_bm_reasonNeutDenied is 0 Verify mmd_bm_reasonUnloadDenied is 0 Verify mmd_flg_neutralFailed is 0 Verify mmd_flg_turretLockFailed is 0 Verify mmd_flg_turretUnLockFailed is 0 Verify mmd_bm_illegalTransReqst is 0 Verify mmd_bm_reasonLoadCompleteDenied is 0 At the end of cycle 1507 Verify mmd_enum_systemMode is MM_SYSTEM_MODE_PRE_MISSION_E Verify mmd_enum_pcmDcmMode is MM_NONE_E Verify mmd_enum_turretLockRequest is MM_TURRET_LOCK_UNLOCK_E Verify mmd_enum_ctrlModeToApply is MM_HLC_E Verify mmd_bm_reasonPcmDenied is 0 Verify mmd_bm_reasonDcmDenied1 is 0 Verify mmd_bm_reasonDcmDenied2 is 128 Verify mmd_bm_reasonNeutDenied is 0 Verify mmd_bm_reasonUnloadDenied is 0 Verify mmd_flg_neutralFailed is 0 Verify mmd_flg_turretLockFailed is 0 Verify mmd_flg_turretUnLockFailed is 0 Verify mmd_bm_illegalTransReqst is 0 Verify mmd_bm_reasonLoadCompleteDenied is 0 At the end of cycle 1508 Verify mmd_enum_systemMode is MM_SYSTEM_MODE_LVC_MODE_E Verify mmd_enum_pcmDcmMode is MM_NONE_E Verify mmd_enum_turretLockRequest is MM_TURRET_LOCK_LOCK_E Verify mmd_enum_ctrlModeToApply is MM_LVC_E Verify mmd_bm_reasonPcmDenied is 0 Verify mmd_bm_reasonDcmDenied1 is 0 Verify mmd_bm_reasonDcmDenied2 is 0 Verify mmd_bm_reasonNeutDenied is 0 Verify mmd_bm_reasonUnloadDenied is 0 Verify mmd_flg_neutralFailed is 0 Verify mmd_flg_turretLockFailed is 0 Verify mmd_flg_turretUnLockFailed is 0 Verify mmd_bm_illegalTransReqst is 0 Verify mmd_bm_reasonLoadCompleteDenied is 0 | Nominal | At cycle 1004 System mode changed to LVC At cycle 1505 Load joystick is unavailable for more than LVC Load stage timer, so system mode has not changed to Pre-Mission At cycle 1507 System mode changed to Pre-Mission At cycle 1508 System mode changed to LVC | TXB-HLC-TC_5941 TXB-HLC-TC_5987 TXB-HLC-TC_5944 TXB-HLC-TC_5945 TXB-HLC-TC_5947 TXB-HLC-TC_5950 TXB-HLC-TC_5951 TXB-HLC-TC_5952 TXB-HLC-TC_5953 TXB-HLC-TC_5954 TXB-HLC-TC_5948 TXB-HLC-TC_6203 TXB-HLC-TC_22017 TXB-HLC-TC_22080 TXB-HLC-TC_22018 TXB-HLC-TC_22019 TXB-HLC-TC_5922 | High Level Test
TXB-HLC-TP_23071 | 4.1.2.1.0-3.25 |  |  | Procedure Step | 8 | At cycle 1509 For 498 cycles Set isd_enum_initStatus to IS_INIT_COMPLETED_E Set lvcd_enum_turretLockStatus to LVC_UNLOCKED_E Set lvcd_enum_ignitionKeyStatus to LVC_IGNITION_ON_E Set lvcd_enum_fwdNeuRevPos to LVC_NEUTRAL_E Set lvcd_enum_parkBrkReq to LVC_REQ_ENGAGE_E Set lvcd_enum_parkBrakeStatus to LVC_APPLIED_E Set lvcd_enum_loadJoystick to LVC_LOAD_ERROR_E Set lvcd_enum_loadingStep to LVC_LOAD_STAGE48_E Set lvcd_enum_pinStatus to LVC_PIN_IN_E Set lvcd_enum_operatStationPos to LVC_FWD_E Set motfd_enum_missionInProgress to MO_MISSION_APPROVED_E Set motfd_enum_missionType to MD_MISSION_TYPE_REGULAR_TOWING_E Set csd_enum_dcmSwitchStatus to CS_SWITCH_NOT_REQUESTED_E Set csd_enum_pcmSwitchStatus to CS_SWITCH_NOT_REQUESTED_E Set csd_enum_neutralSwitchStatus to CS_SWITCH_NOT_REQUESTED_E Set tasd_flg_turretValid to 0 Set acd_flg_arincValid to 1 Set smd_enum_safetyMode to SM_NORMAL_E Set dbd_enum_acSteeringMethod to DB_STEER_METHOD_UNAVAILABLE_E Set ntd_flg_neutralDisabled to 0 Set emd_flg_lvcModeApproved to 1 Set dcd_flg_speedFLValid to 0 Set dcd_vel_tugWsFL_mps to 0 Set dcd_flg_speedRLValid to 0 Set dcd_vel_tugWsRL_mps to 0 Set dcd_flg_speedFRValid to 0 Set dcd_vel_tugWsFR_mps to 0 Set dcd_flg_speedRRValid to 0 Set dcd_vel_tugWsRR_mps to 0 Set csd_enum_estopSwitchStatus to CS_SWITCH_NOT_REQUESTED_E Set dpvd_flg_dmpPosAndVelValid to 0 Set dpvd_vel_dmpVelocity_mmps to 0 Set loctfd_flg_svVelValid to 0 Set loctfd_vel_svVel_mps to 0 At cycle 2007 For 1 cycles Set isd_enum_initStatus to IS_INIT_COMPLETED_E Set lvcd_enum_turretLockStatus to LVC_UNLOCKED_E Set lvcd_enum_ignitionKeyStatus to LVC_IGNITION_ON_E Set lvcd_enum_fwdNeuRevPos to LVC_NEUTRAL_E Set lvcd_enum_parkBrkReq to LVC_REQ_ENGAGE_E Set lvcd_enum_parkBrakeStatus to LVC_APPLIED_E Set lvcd_enum_loadJoystick to LVC_LOAD_ERROR_E Set lvcd_enum_loadingStep to LVC_LOAD_STAGE48_E Set lvcd_enum_pinStatus to LVC_PIN_IN_E Set lvcd_enum_operatStationPos to LVC_FWD_E Set motfd_enum_missionInProgress to MO_MISSION_APPROVED_E Set motfd_enum_missionType to MD_MISSION_TYPE_REGULAR_TOWING_E Set csd_enum_dcmSwitchStatus to CS_SWITCH_NOT_REQUESTED_E Set csd_enum_pcmSwitchStatus to CS_SWITCH_NOT_REQUESTED_E Set csd_enum_neutralSwitchStatus to CS_SWITCH_NOT_REQUESTED_E Set tasd_flg_turretValid to 0 Set acd_flg_arincValid to 1 Set smd_enum_safetyMode to SM_NORMAL_E Set dbd_enum_acSteeringMethod to DB_STEER_METHOD_UNAVAILABLE_E Set ntd_flg_neutralDisabled to 0 Set emd_flg_lvcModeApproved to 1 Set dcd_flg_speedFLValid to 0 Set dcd_vel_tugWsFL_mps to 0 Set dcd_flg_speedRLValid to 0 Set dcd_vel_tugWsRL_mps to 0 Set dcd_flg_speedFRValid to 0 Set dcd_vel_tugWsFR_mps to 0 Set dcd_flg_speedRRValid to 0 Set dcd_vel_tugWsRR_mps to 0 Set csd_enum_estopSwitchStatus to CS_SWITCH_NOT_REQUESTED_E Set dpvd_flg_dmpPosAndVelValid to 0 Set dpvd_vel_dmpVelocity_mmps to 0 Set loctfd_flg_svVelValid to 0 Set loctfd_vel_svVel_mps to 0 At cycle 2008 For 1 cycles Set isd_enum_initStatus to IS_INIT_COMPLETED_E Set lvcd_enum_turretLockStatus to LVC_UNLOCKED_E Set lvcd_enum_ignitionKeyStatus to LVC_IGNITION_ON_E Set lvcd_enum_fwdNeuRevPos to LVC_NEUTRAL_E Set lvcd_enum_parkBrkReq to LVC_REQ_ENGAGE_E Set lvcd_enum_parkBrakeStatus to LVC_APPLIED_E Set lvcd_enum_loadJoystick to LVC_LOAD_ERROR_E Set lvcd_enum_loadingStep to LVC_LOAD_STAGE48_E Set lvcd_enum_pinStatus to LVC_PIN_IN_E Set lvcd_enum_operatStationPos to LVC_FWD_E Set motfd_enum_missionInProgress to MO_MISSION_APPROVED_E Set motfd_enum_missionType to MD_MISSION_TYPE_REGULAR_TOWING_E Set csd_enum_dcmSwitchStatus to CS_SWITCH_NOT_REQUESTED_E Set csd_enum_pcmSwitchStatus to CS_SWITCH_NOT_REQUESTED_E Set csd_enum_neutralSwitchStatus to CS_SWITCH_NOT_REQUESTED_E Set tasd_flg_turretValid to 0 Set acd_flg_arincValid to 1 Set smd_enum_safetyMode to SM_NORMAL_E Set dbd_enum_acSteeringMethod to DB_STEER_METHOD_UNAVAILABLE_E Set ntd_flg_neutralDisabled to 0 Set emd_flg_lvcModeApproved to 1 Set dcd_flg_speedFLValid to 0 Set dcd_vel_tugWsFL_mps to 0 Set dcd_flg_speedRLValid to 0 Set dcd_vel_tugWsRL_mps to 0 Set dcd_flg_speedFRValid to 0 Set dcd_vel_tugWsFR_mps to 0 Set dcd_flg_speedRRValid to 0 Set dcd_vel_tugWsRR_mps to 0 Set csd_enum_estopSwitchStatus to CS_SWITCH_NOT_REQUESTED_E Set dpvd_flg_dmpPosAndVelValid to 0 Set dpvd_vel_dmpVelocity_mmps to 0 Set loctfd_flg_svVelValid to 0 Set loctfd_vel_svVel_mps to 0 At cycle 2009 For 1 cycles Set isd_enum_initStatus to IS_INIT_COMPLETED_E Set lvcd_enum_turretLockStatus to LVC_UNLOCKED_E Set lvcd_enum_ignitionKeyStatus to LVC_IGNITION_ON_E Set lvcd_enum_fwdNeuRevPos to LVC_NEUTRAL_E Set lvcd_enum_parkBrkReq to LVC_REQ_ENGAGE_E Set lvcd_enum_parkBrakeStatus to LVC_APPLIED_E Set lvcd_enum_loadJoystick to LVC_LOAD_ERROR_E Set lvcd_enum_loadingStep to LVC_LOAD_STAGE48_E Set lvcd_enum_pinStatus to LVC_PIN_IN_E Set lvcd_enum_operatStationPos to LVC_FWD_E Set motfd_enum_missionInProgress to MO_MISSION_APPROVED_E Set motfd_enum_missionType to MD_MISSION_TYPE_REGULAR_TOWING_E Set csd_enum_dcmSwitchStatus to CS_SWITCH_NOT_REQUESTED_E Set csd_enum_pcmSwitchStatus to CS_SWITCH_NOT_REQUESTED_E Set csd_enum_neutralSwitchStatus to CS_SWITCH_NOT_REQUESTED_E Set tasd_flg_turretValid to 0 Set acd_flg_arincValid to 1 Set smd_enum_safetyMode to SM_NORMAL_E Set dbd_enum_acSteeringMethod to DB_STEER_METHOD_UNAVAILABLE_E Set ntd_flg_neutralDisabled to 0 Set emd_flg_lvcModeApproved to 1 Set dcd_flg_speedFLValid to 0 Set dcd_vel_tugWsFL_mps to 0 Set dcd_flg_speedRLValid to 0 Set dcd_vel_tugWsRL_mps to 0 Set dcd_flg_speedFRValid to 0 Set dcd_vel_tugWsFR_mps to 0 Set dcd_flg_speedRRValid to 0 Set dcd_vel_tugWsRR_mps to 0 Set csd_enum_estopSwitchStatus to CS_SWITCH_NOT_REQUESTED_E Set dpvd_flg_dmpPosAndVelValid to 0 Set dpvd_vel_dmpVelocity_mmps to 0 Set loctfd_flg_svVelValid to 0 Set loctfd_vel_svVel_mps to 0 At cycle 2010 For 1 cycles Set isd_enum_initStatus to IS_INIT_COMPLETED_E Set lvcd_enum_turretLockStatus to LVC_UNLOCKED_E Set lvcd_enum_ignitionKeyStatus to LVC_IGNITION_ON_E Set lvcd_enum_fwdNeuRevPos to LVC_NEUTRAL_E Set lvcd_enum_parkBrkReq to LVC_REQ_ENGAGE_E Set lvcd_enum_parkBrakeStatus to LVC_APPLIED_E Set lvcd_enum_loadJoystick to LVC_LOAD_ERROR_E Set lvcd_enum_loadingStep to LVC_LOAD_STAGE48_E Set lvcd_enum_pinStatus to LVC_PIN_IN_E Set lvcd_enum_operatStationPos to LVC_FWD_E Set motfd_enum_missionInProgress to MO_MISSION_APPROVED_E Set motfd_enum_missionType to MD_MISSION_TYPE_REGULAR_TOWING_E Set csd_enum_dcmSwitchStatus to CS_SWITCH_NOT_REQUESTED_E Set csd_enum_pcmSwitchStatus to CS_SWITCH_NOT_REQUESTED_E Set csd_enum_neutralSwitchStatus to CS_SWITCH_NOT_REQUESTED_E Set tasd_flg_turretValid to 0 Set acd_flg_arincValid to 1 Set smd_enum_safetyMode to SM_NORMAL_E Set dbd_enum_acSteeringMethod to DB_STEER_METHOD_UNAVAILABLE_E Set ntd_flg_neutralDisabled to 0 Set emd_flg_lvcModeApproved to 1 Set dcd_flg_speedFLValid to 0 Set dcd_vel_tugWsFL_mps to 0 Set dcd_flg_speedRLValid to 0 Set dcd_vel_tugWsRL_mps to 0 Set dcd_flg_speedFRValid to 0 Set dcd_vel_tugWsFR_mps to 0 Set dcd_flg_speedRRValid to 0 Set dcd_vel_tugWsRR_mps to 0 Set csd_enum_estopSwitchStatus to CS_SWITCH_NOT_REQUESTED_E Set dpvd_flg_dmpPosAndVelValid to 0 Set dpvd_vel_dmpVelocity_mmps to 0 Set loctfd_flg_svVelValid to 0 Set loctfd_vel_svVel_mps to 0 At cycle 2011 For 1 cycles Set isd_enum_initStatus to IS_INIT_COMPLETED_E Set lvcd_enum_turretLockStatus to LVC_UNLOCKED_E Set lvcd_enum_ignitionKeyStatus to LVC_IGNITION_ON_E Set lvcd_enum_fwdNeuRevPos to LVC_NEUTRAL_E Set lvcd_enum_parkBrkReq to LVC_REQ_ENGAGE_E Set lvcd_enum_parkBrakeStatus to LVC_APPLIED_E Set lvcd_enum_loadJoystick to LVC_LOAD_E Set lvcd_enum_loadingStep to LVC_LOAD_STAGE48_E Set lvcd_enum_pinStatus to LVC_PIN_IN_E Set lvcd_enum_operatStationPos to LVC_FWD_E Set motfd_enum_missionInProgress to MO_MISSION_APPROVED_E Set motfd_enum_missionType to MD_MISSION_TYPE_REGULAR_TOWING_E Set csd_enum_dcmSwitchStatus to CS_SWITCH_NOT_REQUESTED_E Set csd_enum_pcmSwitchStatus to CS_SWITCH_NOT_REQUESTED_E Set csd_enum_neutralSwitchStatus to CS_SWITCH_NOT_REQUESTED_E Set tasd_flg_turretValid to 0 Set acd_flg_arincValid to 1 Set smd_enum_safetyMode to SM_NORMAL_E Set dbd_enum_acSteeringMethod to DB_STEER_METHOD_UNAVAILABLE_E Set ntd_flg_neutralDisabled to 0 Set emd_flg_lvcModeApproved to 0 Set dcd_flg_speedFLValid to 0 Set dcd_vel_tugWsFL_mps to 0 Set dcd_flg_speedRLValid to 0 Set dcd_vel_tugWsRL_mps to 0 Set dcd_flg_speedFRValid to 0 Set dcd_vel_tugWsFR_mps to 0 Set dcd_flg_speedRRValid to 0 Set dcd_vel_tugWsRR_mps to 0 Set csd_enum_estopSwitchStatus to CS_SWITCH_NOT_REQUESTED_E Set dpvd_flg_dmpPosAndVelValid to 0 Set dpvd_vel_dmpVelocity_mmps to 0 Set loctfd_flg_svVelValid to 0 Set loctfd_vel_svVel_mps to 0 At cycle 2012 For 1 cycles Set isd_enum_initStatus to IS_INIT_COMPLETED_E Set lvcd_enum_turretLockStatus to LVC_UNLOCKED_E Set lvcd_enum_ignitionKeyStatus to LVC_IGNITION_ON_E Set lvcd_enum_fwdNeuRevPos to LVC_NEUTRAL_E Set lvcd_enum_parkBrkReq to LVC_REQ_ENGAGE_E Set lvcd_enum_parkBrakeStatus to LVC_APPLIED_E Set lvcd_enum_loadJoystick to LVC_UNLOAD_E Set lvcd_enum_loadingStep to LVC_LOAD_STAGE48_E Set lvcd_enum_pinStatus to LVC_PIN_IN_E Set lvcd_enum_operatStationPos to LVC_REV_E Set motfd_enum_missionInProgress to MO_MISSION_APPROVED_E Set motfd_enum_missionType to MD_MISSION_TYPE_REGULAR_TOWING_E Set csd_enum_dcmSwitchStatus to CS_SWITCH_NOT_REQUESTED_E Set csd_enum_pcmSwitchStatus to CS_SWITCH_NOT_REQUESTED_E Set csd_enum_neutralSwitchStatus to CS_SWITCH_NOT_REQUESTED_E Set tasd_flg_turretValid to 0 Set acd_flg_arincValid to 1 Set smd_enum_safetyMode to SM_NORMAL_E Set dbd_enum_acSteeringMethod to DB_STEER_METHOD_UNAVAILABLE_E Set ntd_flg_neutralDisabled to 0 Set emd_flg_lvcModeApproved to 1 Set dcd_flg_speedFLValid to 1 Set dcd_vel_tugWsFL_mps to 0 Set dcd_flg_speedRLValid to 1 Set dcd_vel_tugWsRL_mps to 0.1 Set dcd_flg_speedFRValid to 1 Set dcd_vel_tugWsFR_mps to 0 Set dcd_flg_speedRRValid to 1 Set dcd_vel_tugWsRR_mps to 0.2 Set csd_enum_estopSwitchStatus to CS_SWITCH_NOT_REQUESTED_E Set dpvd_flg_dmpPosAndVelValid to 0 Set dpvd_vel_dmpVelocity_mmps to 0 Set loctfd_flg_svVelValid to 0 Set loctfd_vel_svVel_mps to 0 ***Error**** At cycle 2013 For 498 cycles Set isd_enum_initStatus to IS_INIT_COMPLETED_E Set lvcd_enum_turretLockStatus to LVC_UNLOCKED_E Set lvcd_enum_ignitionKeyStatus to LVC_IGNITION_ON_E Set lvcd_enum_fwdNeuRevPos to LVC_NEUTRAL_E Set lvcd_enum_parkBrkReq to LVC_REQ_ENGAGE_E Set lvcd_enum_parkBrakeStatus to LVC_APPLIED_E Set lvcd_enum_loadJoystick to LVC_LOAD_E Set lvcd_enum_loadingStep to LVC_LOAD_STAGE48_E Set lvcd_enum_pinStatus to LVC_PIN_IN_E Set lvcd_enum_operatStationPos to LVC_FWD_E Set motfd_enum_missionInProgress to MO_MISSION_UNKNOWN_E Set motfd_enum_missionType to MD_MISSION_TYPE_REGULAR_TOWING_E Set csd_enum_dcmSwitchStatus to CS_SWITCH_NOT_REQUESTED_E Set csd_enum_pcmSwitchStatus to CS_SWITCH_NOT_REQUESTED_E Set csd_enum_neutralSwitchStatus to CS_SWITCH_NOT_REQUESTED_E Set tasd_flg_turretValid to 0 Set acd_flg_arincValid to 1 Set smd_enum_safetyMode to SM_NORMAL_E Set dbd_enum_acSteeringMethod to DB_STEER_METHOD_UNAVAILABLE_E Set ntd_flg_neutralDisabled to 0 Set emd_flg_lvcModeApproved to 1 Set dcd_flg_speedFLValid to 0 Set dcd_vel_tugWsFL_mps to 0 Set dcd_flg_speedRLValid to 0 Set dcd_vel_tugWsRL_mps to 0 Set dcd_flg_speedFRValid to 0 Set dcd_vel_tugWsFR_mps to 0 Set dcd_flg_speedRRValid to 0 Set dcd_vel_tugWsRR_mps to 0 Set csd_enum_estopSwitchStatus to CS_SWITCH_NOT_REQUESTED_E Set dpvd_flg_dmpPosAndVelValid to 0 Set dpvd_vel_dmpVelocity_mmps to 0 Set loctfd_flg_svVelValid to 0 Set loctfd_vel_svVel_mps to 0 | At the end of cycle 1509 Verify mmd_enum_systemMode is MM_SYSTEM_MODE_LVC_MODE_E Verify mmd_enum_pcmDcmMode is MM_NONE_E Verify mmd_enum_turretLockRequest is MM_TURRET_LOCK_LOCK_E Verify mmd_enum_ctrlModeToApply is MM_LVC_E Verify mmd_bm_reasonPcmDenied is 0 Verify mmd_bm_reasonDcmDenied1 is 0 Verify mmd_bm_reasonDcmDenied2 is 0 Verify mmd_bm_reasonNeutDenied is 0 Verify mmd_bm_reasonUnloadDenied is 0 Verify mmd_flg_neutralFailed is 0 Verify mmd_flg_turretLockFailed is 0 Verify mmd_flg_turretUnLockFailed is 0 Verify mmd_bm_illegalTransReqst is 0 Verify mmd_bm_reasonLoadCompleteDenied is 0 At the end of cycle 2007 Verify mmd_enum_systemMode is MM_SYSTEM_MODE_LVC_MODE_E Verify mmd_enum_pcmDcmMode is MM_NONE_E Verify mmd_enum_turretLockRequest is MM_TURRET_LOCK_LOCK_E Verify mmd_enum_ctrlModeToApply is MM_LVC_E Verify mmd_bm_reasonPcmDenied is 0 Verify mmd_bm_reasonDcmDenied1 is 0 Verify mmd_bm_reasonDcmDenied2 is 0 Verify mmd_bm_reasonNeutDenied is 0 Verify mmd_bm_reasonUnloadDenied is 0 Verify mmd_flg_neutralFailed is 0 Verify mmd_flg_turretLockFailed is 0 Verify mmd_flg_turretUnLockFailed is 0 Verify mmd_bm_illegalTransReqst is 0 Verify mmd_bm_reasonLoadCompleteDenied is 0 At the end of cycle 2008 Verify mmd_enum_systemMode is MM_SYSTEM_MODE_LVC_MODE_E Verify mmd_enum_pcmDcmMode is MM_NONE_E Verify mmd_enum_turretLockRequest is MM_TURRET_LOCK_LOCK_E Verify mmd_enum_ctrlModeToApply is MM_LVC_E Verify mmd_bm_reasonPcmDenied is 0 Verify mmd_bm_reasonDcmDenied1 is 0 Verify mmd_bm_reasonDcmDenied2 is 0 Verify mmd_bm_reasonNeutDenied is 0 Verify mmd_bm_reasonUnloadDenied is 0 Verify mmd_flg_neutralFailed is 0 Verify mmd_flg_turretLockFailed is 0 Verify mmd_flg_turretUnLockFailed is 0 Verify mmd_bm_illegalTransReqst is 0 Verify mmd_bm_reasonLoadCompleteDenied is 0 At the end of cycle 2009 Verify mmd_enum_systemMode is MM_SYSTEM_MODE_LVC_MODE_E Verify mmd_enum_pcmDcmMode is MM_NONE_E Verify mmd_enum_turretLockRequest is MM_TURRET_LOCK_LOCK_E Verify mmd_enum_ctrlModeToApply is MM_LVC_E Verify mmd_bm_reasonPcmDenied is 0 Verify mmd_bm_reasonDcmDenied1 is 0 Verify mmd_bm_reasonDcmDenied2 is 0 Verify mmd_bm_reasonNeutDenied is 0 Verify mmd_bm_reasonUnloadDenied is 0 Verify mmd_flg_neutralFailed is 0 Verify mmd_flg_turretLockFailed is 0 Verify mmd_flg_turretUnLockFailed is 0 Verify mmd_bm_illegalTransReqst is 0 Verify mmd_bm_reasonLoadCompleteDenied is 0 At the end of cycle 2010 Verify mmd_enum_systemMode is MM_SYSTEM_MODE_LVC_MODE_E Verify mmd_enum_pcmDcmMode is MM_NONE_E Verify mmd_enum_turretLockRequest is MM_TURRET_LOCK_LOCK_E Verify mmd_enum_ctrlModeToApply is MM_LVC_E Verify mmd_bm_reasonPcmDenied is 0 Verify mmd_bm_reasonDcmDenied1 is 0 Verify mmd_bm_reasonDcmDenied2 is 0 Verify mmd_bm_reasonNeutDenied is 0 Verify mmd_bm_reasonUnloadDenied is 0 Verify mmd_flg_neutralFailed is 0 Verify mmd_flg_turretLockFailed is 0 Verify mmd_flg_turretUnLockFailed is 0 Verify mmd_bm_illegalTransReqst is 0 Verify mmd_bm_reasonLoadCompleteDenied is 0 At the end of cycle 2011 Verify mmd_enum_systemMode is MM_SYSTEM_MODE_PRE_MISSION_E Verify mmd_enum_pcmDcmMode is MM_NONE_E Verify mmd_enum_turretLockRequest is MM_TURRET_LOCK_UNLOCK_E Verify mmd_enum_ctrlModeToApply is MM_HLC_E Verify mmd_bm_reasonPcmDenied is 0 Verify mmd_bm_reasonDcmDenied1 is 0 Verify mmd_bm_reasonDcmDenied2 is 128 Verify mmd_bm_reasonNeutDenied is 0 Verify mmd_bm_reasonUnloadDenied is 0 Verify mmd_flg_neutralFailed is 0 Verify mmd_flg_turretLockFailed is 0 Verify mmd_flg_turretUnLockFailed is 0 Verify mmd_bm_illegalTransReqst is 0 Verify mmd_bm_reasonLoadCompleteDenied is 0 At the end of cycle 2012 Verify mmd_enum_systemMode is MM_SYSTEM_MODE_LVC_MODE_E Verify mmd_enum_pcmDcmMode is MM_NONE_E Verify mmd_enum_turretLockRequest is MM_TURRET_LOCK_LOCK_E Verify mmd_enum_ctrlModeToApply is MM_LVC_E Verify mmd_bm_reasonPcmDenied is 0 Verify mmd_bm_reasonDcmDenied1 is 0 Verify mmd_bm_reasonDcmDenied2 is 0 Verify mmd_bm_reasonNeutDenied is 0 Verify mmd_bm_reasonUnloadDenied is 0 Verify mmd_flg_neutralFailed is 0 Verify mmd_flg_turretLockFailed is 0 Verify mmd_flg_turretUnLockFailed is 0 Verify mmd_bm_illegalTransReqst is 0 Verify mmd_bm_reasonLoadCompleteDenied is 0 At the end of cycle 2013 Verify mmd_enum_systemMode is MM_SYSTEM_MODE_LVC_MODE_E Verify mmd_enum_pcmDcmMode is MM_NONE_E Verify mmd_enum_turretLockRequest is MM_TURRET_LOCK_LOCK_E Verify mmd_enum_ctrlModeToApply is MM_LVC_E Verify mmd_bm_reasonPcmDenied is 0 Verify mmd_bm_reasonDcmDenied1 is 0 Verify mmd_bm_reasonDcmDenied2 is 0 Verify mmd_bm_reasonNeutDenied is 0 Verify mmd_bm_reasonUnloadDenied is 0 Verify mmd_flg_neutralFailed is 0 Verify mmd_flg_turretLockFailed is 0 Verify mmd_flg_turretUnLockFailed is 0 Verify mmd_bm_illegalTransReqst is 0 Verify mmd_bm_reasonLoadCompleteDenied is 0 | Nominal | At cycle 2009 There is an error while loading joystick for more than LVC Load stage timer, so system mode has not changed to Pre-Mission At cycle 2011 System mode changed to Pre-Mission At cycle 2012 System mode changed to LVC | TXB-HLC-TC_5941 TXB-HLC-TC_5987 TXB-HLC-TC_5944 TXB-HLC-TC_5945 TXB-HLC-TC_5947 TXB-HLC-TC_5950 TXB-HLC-TC_5951 TXB-HLC-TC_5952 TXB-HLC-TC_5953 TXB-HLC-TC_5954 TXB-HLC-TC_5948 TXB-HLC-TC_6203 TXB-HLC-TC_22017 TXB-HLC-TC_22080 TXB-HLC-TC_22018 TXB-HLC-TC_22019 TXB-HLC-TC_5922 | High Level Test
TXB-HLC-TP_23072 | 4.1.2.1.0-3.26 |  |  | Procedure Step | 8 | At cycle 2511 For 1 cycles Set isd_enum_initStatus to IS_INIT_COMPLETED_E Set lvcd_enum_turretLockStatus to LVC_UNLOCKED_E Set lvcd_enum_ignitionKeyStatus to LVC_IGNITION_ON_E Set lvcd_enum_fwdNeuRevPos to LVC_NEUTRAL_E Set lvcd_enum_parkBrkReq to LVC_REQ_ENGAGE_E Set lvcd_enum_parkBrakeStatus to LVC_APPLIED_E Set lvcd_enum_loadJoystick to LVC_LOAD_E Set lvcd_enum_loadingStep to LVC_LOAD_STAGE48_E Set lvcd_enum_pinStatus to LVC_PIN_IN_E Set lvcd_enum_operatStationPos to LVC_FWD_E Set motfd_enum_missionInProgress to MO_MISSION_UNKNOWN_E Set motfd_enum_missionType to MD_MISSION_TYPE_REGULAR_TOWING_E Set csd_enum_dcmSwitchStatus to CS_SWITCH_NOT_REQUESTED_E Set csd_enum_pcmSwitchStatus to CS_SWITCH_NOT_REQUESTED_E Set csd_enum_neutralSwitchStatus to CS_SWITCH_NOT_REQUESTED_E Set tasd_flg_turretValid to 0 Set acd_flg_arincValid to 1 Set smd_enum_safetyMode to SM_NORMAL_E Set dbd_enum_acSteeringMethod to DB_STEER_METHOD_UNAVAILABLE_E Set ntd_flg_neutralDisabled to 0 Set emd_flg_lvcModeApproved to 1 Set dcd_flg_speedFLValid to 0 Set dcd_vel_tugWsFL_mps to 0 Set dcd_flg_speedRLValid to 0 Set dcd_vel_tugWsRL_mps to 0 Set dcd_flg_speedFRValid to 0 Set dcd_vel_tugWsFR_mps to 0 Set dcd_flg_speedRRValid to 0 Set dcd_vel_tugWsRR_mps to 0 Set csd_enum_estopSwitchStatus to CS_SWITCH_NOT_REQUESTED_E Set dpvd_flg_dmpPosAndVelValid to 0 Set dpvd_vel_dmpVelocity_mmps to 0 Set loctfd_flg_svVelValid to 0 Set loctfd_vel_svVel_mps to 0 At cycle 2512 For 1 cycles Set isd_enum_initStatus to IS_INIT_COMPLETED_E Set lvcd_enum_turretLockStatus to LVC_UNLOCKED_E Set lvcd_enum_ignitionKeyStatus to LVC_IGNITION_ON_E Set lvcd_enum_fwdNeuRevPos to LVC_NEUTRAL_E Set lvcd_enum_parkBrkReq to LVC_REQ_ENGAGE_E Set lvcd_enum_parkBrakeStatus to LVC_APPLIED_E Set lvcd_enum_loadJoystick to LVC_LOAD_E Set lvcd_enum_loadingStep to LVC_LOAD_STAGE48_E Set lvcd_enum_pinStatus to LVC_PIN_IN_E Set lvcd_enum_operatStationPos to LVC_FWD_E Set motfd_enum_missionInProgress to MO_MISSION_UNKNOWN_E Set motfd_enum_missionType to MD_MISSION_TYPE_REGULAR_TOWING_E Set csd_enum_dcmSwitchStatus to CS_SWITCH_NOT_REQUESTED_E Set csd_enum_pcmSwitchStatus to CS_SWITCH_NOT_REQUESTED_E Set csd_enum_neutralSwitchStatus to CS_SWITCH_NOT_REQUESTED_E Set tasd_flg_turretValid to 0 Set acd_flg_arincValid to 1 Set smd_enum_safetyMode to SM_NORMAL_E Set dbd_enum_acSteeringMethod to DB_STEER_METHOD_UNAVAILABLE_E Set ntd_flg_neutralDisabled to 0 Set emd_flg_lvcModeApproved to 1 Set dcd_flg_speedFLValid to 0 Set dcd_vel_tugWsFL_mps to 0 Set dcd_flg_speedRLValid to 0 Set dcd_vel_tugWsRL_mps to 0 Set dcd_flg_speedFRValid to 0 Set dcd_vel_tugWsFR_mps to 0 Set dcd_flg_speedRRValid to 0 Set dcd_vel_tugWsRR_mps to 0 Set csd_enum_estopSwitchStatus to CS_SWITCH_NOT_REQUESTED_E Set dpvd_flg_dmpPosAndVelValid to 0 Set dpvd_vel_dmpVelocity_mmps to 0 Set loctfd_flg_svVelValid to 0 Set loctfd_vel_svVel_mps to 0 At cycle 2513 For 1 cycles Set isd_enum_initStatus to IS_INIT_COMPLETED_E Set lvcd_enum_turretLockStatus to LVC_UNLOCKED_E Set lvcd_enum_ignitionKeyStatus to LVC_IGNITION_ON_E Set lvcd_enum_fwdNeuRevPos to LVC_NEUTRAL_E Set lvcd_enum_parkBrkReq to LVC_REQ_ENGAGE_E Set lvcd_enum_parkBrakeStatus to LVC_APPLIED_E Set lvcd_enum_loadJoystick to LVC_LOAD_E Set lvcd_enum_loadingStep to LVC_LOAD_STAGE48_E Set lvcd_enum_pinStatus to LVC_PIN_IN_E Set lvcd_enum_operatStationPos to LVC_FWD_E Set motfd_enum_missionInProgress to MO_MISSION_UNKNOWN_E Set motfd_enum_missionType to MD_MISSION_TYPE_REGULAR_TOWING_E Set csd_enum_dcmSwitchStatus to CS_SWITCH_NOT_REQUESTED_E Set csd_enum_pcmSwitchStatus to CS_SWITCH_NOT_REQUESTED_E Set csd_enum_neutralSwitchStatus to CS_SWITCH_NOT_REQUESTED_E Set tasd_flg_turretValid to 0 Set acd_flg_arincValid to 1 Set smd_enum_safetyMode to SM_NORMAL_E Set dbd_enum_acSteeringMethod to DB_STEER_METHOD_UNAVAILABLE_E Set ntd_flg_neutralDisabled to 0 Set emd_flg_lvcModeApproved to 1 Set dcd_flg_speedFLValid to 0 Set dcd_vel_tugWsFL_mps to 0 Set dcd_flg_speedRLValid to 0 Set dcd_vel_tugWsRL_mps to 0 Set dcd_flg_speedFRValid to 0 Set dcd_vel_tugWsFR_mps to 0 Set dcd_flg_speedRRValid to 0 Set dcd_vel_tugWsRR_mps to 0 Set csd_enum_estopSwitchStatus to CS_SWITCH_NOT_REQUESTED_E Set dpvd_flg_dmpPosAndVelValid to 0 Set dpvd_vel_dmpVelocity_mmps to 0 Set loctfd_flg_svVelValid to 0 Set loctfd_vel_svVel_mps to 0 At cycle 2514 For 1 cycles Set isd_enum_initStatus to IS_INIT_COMPLETED_E Set lvcd_enum_turretLockStatus to LVC_UNLOCKED_E Set lvcd_enum_ignitionKeyStatus to LVC_IGNITION_ON_E Set lvcd_enum_fwdNeuRevPos to LVC_NEUTRAL_E Set lvcd_enum_parkBrkReq to LVC_REQ_ENGAGE_E Set lvcd_enum_parkBrakeStatus to LVC_APPLIED_E Set lvcd_enum_loadJoystick to LVC_LOAD_E Set lvcd_enum_loadingStep to LVC_LOAD_STAGE48_E Set lvcd_enum_pinStatus to LVC_PIN_IN_E Set lvcd_enum_operatStationPos to LVC_FWD_E Set motfd_enum_missionInProgress to MO_MISSION_UNKNOWN_E Set motfd_enum_missionType to MD_MISSION_TYPE_REGULAR_TOWING_E Set csd_enum_dcmSwitchStatus to CS_SWITCH_NOT_REQUESTED_E Set csd_enum_pcmSwitchStatus to CS_SWITCH_NOT_REQUESTED_E Set csd_enum_neutralSwitchStatus to CS_SWITCH_NOT_REQUESTED_E Set tasd_flg_turretValid to 0 Set acd_flg_arincValid to 1 Set smd_enum_safetyMode to SM_NORMAL_E Set dbd_enum_acSteeringMethod to DB_STEER_METHOD_UNAVAILABLE_E Set ntd_flg_neutralDisabled to 0 Set emd_flg_lvcModeApproved to 1 Set dcd_flg_speedFLValid to 0 Set dcd_vel_tugWsFL_mps to 0 Set dcd_flg_speedRLValid to 0 Set dcd_vel_tugWsRL_mps to 0 Set dcd_flg_speedFRValid to 0 Set dcd_vel_tugWsFR_mps to 0 Set dcd_flg_speedRRValid to 0 Set dcd_vel_tugWsRR_mps to 0 Set csd_enum_estopSwitchStatus to CS_SWITCH_NOT_REQUESTED_E Set dpvd_flg_dmpPosAndVelValid to 0 Set dpvd_vel_dmpVelocity_mmps to 0 Set loctfd_flg_svVelValid to 0 Set loctfd_vel_svVel_mps to 0 At cycle 2515 For 1 cycles Set isd_enum_initStatus to IS_INIT_COMPLETED_E Set lvcd_enum_turretLockStatus to LVC_UNLOCKED_E Set lvcd_enum_ignitionKeyStatus to LVC_IGNITION_ON_E Set lvcd_enum_fwdNeuRevPos to LVC_NEUTRAL_E Set lvcd_enum_parkBrkReq to LVC_REQ_ENGAGE_E Set lvcd_enum_parkBrakeStatus to LVC_APPLIED_E Set lvcd_enum_loadJoystick to LVC_LOAD_E Set lvcd_enum_loadingStep to LVC_LOAD_STAGE48_E Set lvcd_enum_pinStatus to LVC_PIN_IN_E Set lvcd_enum_operatStationPos to LVC_FWD_E Set motfd_enum_missionInProgress to MO_MISSION_APPROVED_E Set motfd_enum_missionType to MD_MISSION_TYPE_REGULAR_TOWING_E Set csd_enum_dcmSwitchStatus to CS_SWITCH_NOT_REQUESTED_E Set csd_enum_pcmSwitchStatus to CS_SWITCH_NOT_REQUESTED_E Set csd_enum_neutralSwitchStatus to CS_SWITCH_NOT_REQUESTED_E Set tasd_flg_turretValid to 0 Set acd_flg_arincValid to 1 Set smd_enum_safetyMode to SM_NORMAL_E Set dbd_enum_acSteeringMethod to DB_STEER_METHOD_UNAVAILABLE_E Set ntd_flg_neutralDisabled to 0 Set emd_flg_lvcModeApproved to 0 Set dcd_flg_speedFLValid to 0 Set dcd_vel_tugWsFL_mps to 0 Set dcd_flg_speedRLValid to 0 Set dcd_vel_tugWsRL_mps to 0 Set dcd_flg_speedFRValid to 0 Set dcd_vel_tugWsFR_mps to 0 Set dcd_flg_speedRRValid to 0 Set dcd_vel_tugWsRR_mps to 0 Set csd_enum_estopSwitchStatus to CS_SWITCH_NOT_REQUESTED_E Set dpvd_flg_dmpPosAndVelValid to 0 Set dpvd_vel_dmpVelocity_mmps to 0 Set loctfd_flg_svVelValid to 0 Set loctfd_vel_svVel_mps to 0 At cycle 2516 For 1 cycles Set isd_enum_initStatus to IS_INIT_COMPLETED_E Set lvcd_enum_turretLockStatus to LVC_UNLOCKED_E Set lvcd_enum_ignitionKeyStatus to LVC_IGNITION_ON_E Set lvcd_enum_fwdNeuRevPos to LVC_NEUTRAL_E Set lvcd_enum_parkBrkReq to LVC_REQ_ENGAGE_E Set lvcd_enum_parkBrakeStatus to LVC_APPLIED_E Set lvcd_enum_loadJoystick to LVC_UNLOAD_E Set lvcd_enum_loadingStep to LVC_LOAD_STAGE48_E Set lvcd_enum_pinStatus to LVC_PIN_IN_E Set lvcd_enum_operatStationPos to LVC_REV_E Set motfd_enum_missionInProgress to MO_MISSION_APPROVED_E Set motfd_enum_missionType to MD_MISSION_TYPE_REGULAR_TOWING_E Set csd_enum_dcmSwitchStatus to CS_SWITCH_NOT_REQUESTED_E Set csd_enum_pcmSwitchStatus to CS_SWITCH_NOT_REQUESTED_E Set csd_enum_neutralSwitchStatus to CS_SWITCH_NOT_REQUESTED_E Set tasd_flg_turretValid to 0 Set acd_flg_arincValid to 1 Set smd_enum_safetyMode to SM_NORMAL_E Set dbd_enum_acSteeringMethod to DB_STEER_METHOD_UNAVAILABLE_E Set ntd_flg_neutralDisabled to 0 Set emd_flg_lvcModeApproved to 1 Set dcd_flg_speedFLValid to 1 Set dcd_vel_tugWsFL_mps to 0 Set dcd_flg_speedRLValid to 1 Set dcd_vel_tugWsRL_mps to 0.1 Set dcd_flg_speedFRValid to 1 Set dcd_vel_tugWsFR_mps to 0 Set dcd_flg_speedRRValid to 1 Set dcd_vel_tugWsRR_mps to 0.2 Set csd_enum_estopSwitchStatus to CS_SWITCH_NOT_REQUESTED_E Set dpvd_flg_dmpPosAndVelValid to 0 Set dpvd_vel_dmpVelocity_mmps to 0 Set loctfd_flg_svVelValid to 0 Set loctfd_vel_svVel_mps to 0 ***Error**** At cycle 2517 For 498 cycles Set isd_enum_initStatus to IS_INIT_COMPLETED_E Set lvcd_enum_turretLockStatus to LVC_UNLOCKED_E Set lvcd_enum_ignitionKeyStatus to LVC_IGNITION_ON_E Set lvcd_enum_fwdNeuRevPos to LVC_NEUTRAL_E Set lvcd_enum_parkBrkReq to LVC_REQ_ENGAGE_E Set lvcd_enum_parkBrakeStatus to LVC_APPLIED_E Set lvcd_enum_loadJoystick to LVC_LOAD_E Set lvcd_enum_loadingStep to LVC_LOAD_STAGE48_E Set lvcd_enum_pinStatus to LVC_PIN_IN_E Set lvcd_enum_operatStationPos to LVC_FWD_E Set motfd_enum_missionInProgress to MO_MISSION_UNDER_VERIFICATION_E Set motfd_enum_missionType to MD_MISSION_TYPE_REGULAR_TOWING_E Set csd_enum_dcmSwitchStatus to CS_SWITCH_NOT_REQUESTED_E Set csd_enum_pcmSwitchStatus to CS_SWITCH_NOT_REQUESTED_E Set csd_enum_neutralSwitchStatus to CS_SWITCH_NOT_REQUESTED_E Set tasd_flg_turretValid to 0 Set acd_flg_arincValid to 1 Set smd_enum_safetyMode to SM_NORMAL_E Set dbd_enum_acSteeringMethod to DB_STEER_METHOD_UNAVAILABLE_E Set ntd_flg_neutralDisabled to 0 Set emd_flg_lvcModeApproved to 1 Set dcd_flg_speedFLValid to 0 Set dcd_vel_tugWsFL_mps to 0 Set dcd_flg_speedRLValid to 0 Set dcd_vel_tugWsRL_mps to 0 Set dcd_flg_speedFRValid to 0 Set dcd_vel_tugWsFR_mps to 0 Set dcd_flg_speedRRValid to 0 Set dcd_vel_tugWsRR_mps to 0 Set csd_enum_estopSwitchStatus to CS_SWITCH_NOT_REQUESTED_E Set dpvd_flg_dmpPosAndVelValid to 0 Set dpvd_vel_dmpVelocity_mmps to 0 Set loctfd_flg_svVelValid to 0 Set loctfd_vel_svVel_mps to 0 | At the end of cycle 2511 Verify mmd_enum_systemMode is MM_SYSTEM_MODE_LVC_MODE_E Verify mmd_enum_pcmDcmMode is MM_NONE_E Verify mmd_enum_turretLockRequest is MM_TURRET_LOCK_LOCK_E Verify mmd_enum_ctrlModeToApply is MM_LVC_E Verify mmd_bm_reasonPcmDenied is 0 Verify mmd_bm_reasonDcmDenied1 is 0 Verify mmd_bm_reasonDcmDenied2 is 0 Verify mmd_bm_reasonNeutDenied is 0 Verify mmd_bm_reasonUnloadDenied is 0 Verify mmd_flg_neutralFailed is 0 Verify mmd_flg_turretLockFailed is 0 Verify mmd_flg_turretUnLockFailed is 0 Verify mmd_bm_illegalTransReqst is 0 Verify mmd_bm_reasonLoadCompleteDenied is 0 At the end of cycle 2512 Verify mmd_enum_systemMode is MM_SYSTEM_MODE_LVC_MODE_E Verify mmd_enum_pcmDcmMode is MM_NONE_E Verify mmd_enum_turretLockRequest is MM_TURRET_LOCK_LOCK_E Verify mmd_enum_ctrlModeToApply is MM_LVC_E Verify mmd_bm_reasonPcmDenied is 0 Verify mmd_bm_reasonDcmDenied1 is 0 Verify mmd_bm_reasonDcmDenied2 is 0 Verify mmd_bm_reasonNeutDenied is 0 Verify mmd_bm_reasonUnloadDenied is 0 Verify mmd_flg_neutralFailed is 0 Verify mmd_flg_turretLockFailed is 0 Verify mmd_flg_turretUnLockFailed is 0 Verify mmd_bm_illegalTransReqst is 0 Verify mmd_bm_reasonLoadCompleteDenied is 0 At the end of cycle 2513 Verify mmd_enum_systemMode is MM_SYSTEM_MODE_LVC_MODE_E Verify mmd_enum_pcmDcmMode is MM_NONE_E Verify mmd_enum_turretLockRequest is MM_TURRET_LOCK_LOCK_E Verify mmd_enum_ctrlModeToApply is MM_LVC_E Verify mmd_bm_reasonPcmDenied is 0 Verify mmd_bm_reasonDcmDenied1 is 0 Verify mmd_bm_reasonDcmDenied2 is 0 Verify mmd_bm_reasonNeutDenied is 0 Verify mmd_bm_reasonUnloadDenied is 0 Verify mmd_flg_neutralFailed is 0 Verify mmd_flg_turretLockFailed is 0 Verify mmd_flg_turretUnLockFailed is 0 Verify mmd_bm_illegalTransReqst is 0 Verify mmd_bm_reasonLoadCompleteDenied is 0 At the end of cycle 2514 Verify mmd_enum_systemMode is MM_SYSTEM_MODE_LVC_MODE_E Verify mmd_enum_pcmDcmMode is MM_NONE_E Verify mmd_enum_turretLockRequest is MM_TURRET_LOCK_LOCK_E Verify mmd_enum_ctrlModeToApply is MM_LVC_E Verify mmd_bm_reasonPcmDenied is 0 Verify mmd_bm_reasonDcmDenied1 is 0 Verify mmd_bm_reasonDcmDenied2 is 0 Verify mmd_bm_reasonNeutDenied is 0 Verify mmd_bm_reasonUnloadDenied is 0 Verify mmd_flg_neutralFailed is 0 Verify mmd_flg_turretLockFailed is 0 Verify mmd_flg_turretUnLockFailed is 0 Verify mmd_bm_illegalTransReqst is 0 Verify mmd_bm_reasonLoadCompleteDenied is 0 At the end of cycle 2515 Verify mmd_enum_systemMode is MM_SYSTEM_MODE_PRE_MISSION_E Verify mmd_enum_pcmDcmMode is MM_NONE_E Verify mmd_enum_turretLockRequest is MM_TURRET_LOCK_UNLOCK_E Verify mmd_enum_ctrlModeToApply is MM_HLC_E Verify mmd_bm_reasonPcmDenied is 0 Verify mmd_bm_reasonDcmDenied1 is 0 Verify mmd_bm_reasonDcmDenied2 is 128 Verify mmd_bm_reasonNeutDenied is 0 Verify mmd_bm_reasonUnloadDenied is 0 Verify mmd_flg_neutralFailed is 0 Verify mmd_flg_turretLockFailed is 0 Verify mmd_flg_turretUnLockFailed is 0 Verify mmd_bm_illegalTransReqst is 0 Verify mmd_bm_reasonLoadCompleteDenied is 0 At the end of cycle 2516 Verify mmd_enum_systemMode is MM_SYSTEM_MODE_LVC_MODE_E Verify mmd_enum_pcmDcmMode is MM_NONE_E Verify mmd_enum_turretLockRequest is MM_TURRET_LOCK_LOCK_E Verify mmd_enum_ctrlModeToApply is MM_LVC_E Verify mmd_bm_reasonPcmDenied is 0 Verify mmd_bm_reasonDcmDenied1 is 0 Verify mmd_bm_reasonDcmDenied2 is 0 Verify mmd_bm_reasonNeutDenied is 0 Verify mmd_bm_reasonUnloadDenied is 0 Verify mmd_flg_neutralFailed is 0 Verify mmd_flg_turretLockFailed is 0 Verify mmd_flg_turretUnLockFailed is 0 Verify mmd_bm_illegalTransReqst is 0 Verify mmd_bm_reasonLoadCompleteDenied is 0 At the end of cycle 2517 Verify mmd_enum_systemMode is MM_SYSTEM_MODE_LVC_MODE_E Verify mmd_enum_pcmDcmMode is MM_NONE_E Verify mmd_enum_turretLockRequest is MM_TURRET_LOCK_LOCK_E Verify mmd_enum_ctrlModeToApply is MM_LVC_E Verify mmd_bm_reasonPcmDenied is 0 Verify mmd_bm_reasonDcmDenied1 is 0 Verify mmd_bm_reasonDcmDenied2 is 0 Verify mmd_bm_reasonNeutDenied is 0 Verify mmd_bm_reasonUnloadDenied is 0 Verify mmd_flg_neutralFailed is 0 Verify mmd_flg_turretLockFailed is 0 Verify mmd_flg_turretUnLockFailed is 0 Verify mmd_bm_illegalTransReqst is 0 Verify mmd_bm_reasonLoadCompleteDenied is 0 | Nominal | At cycle 2513 Mission progress status is not approved for more than LVC Load stage timer, so system mode has not changed to Pre-Mission At cycle 2515 System mode changed to Pre-Mission At cycle 2516 System mode changed to LVC | TXB-HLC-TC_5941 TXB-HLC-TC_5987 TXB-HLC-TC_5944 TXB-HLC-TC_5945 TXB-HLC-TC_5947 TXB-HLC-TC_5950 TXB-HLC-TC_5951 TXB-HLC-TC_5952 TXB-HLC-TC_5953 TXB-HLC-TC_5954 TXB-HLC-TC_5948 TXB-HLC-TC_6203 TXB-HLC-TC_22017 TXB-HLC-TC_22080 TXB-HLC-TC_22018 TXB-HLC-TC_22019 TXB-HLC-TC_5922 | High Level Test
TXB-HLC-TP_23073 | 4.1.2.1.0-3.27 |  |  | Procedure Step | 8 | At cycle 3015 For 1 cycles Set isd_enum_initStatus to IS_INIT_COMPLETED_E Set lvcd_enum_turretLockStatus to LVC_UNLOCKED_E Set lvcd_enum_ignitionKeyStatus to LVC_IGNITION_ON_E Set lvcd_enum_fwdNeuRevPos to LVC_NEUTRAL_E Set lvcd_enum_parkBrkReq to LVC_REQ_ENGAGE_E Set lvcd_enum_parkBrakeStatus to LVC_APPLIED_E Set lvcd_enum_loadJoystick to LVC_LOAD_E Set lvcd_enum_loadingStep to LVC_LOAD_STAGE48_E Set lvcd_enum_pinStatus to LVC_PIN_IN_E Set lvcd_enum_operatStationPos to LVC_FWD_E Set motfd_enum_missionInProgress to MO_MISSION_UNDER_VERIFICATION_E Set motfd_enum_missionType to MD_MISSION_TYPE_REGULAR_TOWING_E Set csd_enum_dcmSwitchStatus to CS_SWITCH_NOT_REQUESTED_E Set csd_enum_pcmSwitchStatus to CS_SWITCH_NOT_REQUESTED_E Set csd_enum_neutralSwitchStatus to CS_SWITCH_NOT_REQUESTED_E Set tasd_flg_turretValid to 0 Set acd_flg_arincValid to 1 Set smd_enum_safetyMode to SM_NORMAL_E Set dbd_enum_acSteeringMethod to DB_STEER_METHOD_UNAVAILABLE_E Set ntd_flg_neutralDisabled to 0 Set emd_flg_lvcModeApproved to 1 Set dcd_flg_speedFLValid to 0 Set dcd_vel_tugWsFL_mps to 0 Set dcd_flg_speedRLValid to 0 Set dcd_vel_tugWsRL_mps to 0 Set dcd_flg_speedFRValid to 0 Set dcd_vel_tugWsFR_mps to 0 Set dcd_flg_speedRRValid to 0 Set dcd_vel_tugWsRR_mps to 0 Set csd_enum_estopSwitchStatus to CS_SWITCH_NOT_REQUESTED_E Set dpvd_flg_dmpPosAndVelValid to 0 Set dpvd_vel_dmpVelocity_mmps to 0 Set loctfd_flg_svVelValid to 0 Set loctfd_vel_svVel_mps to 0 At cycle 3016 For 1 cycles Set isd_enum_initStatus to IS_INIT_COMPLETED_E Set lvcd_enum_turretLockStatus to LVC_UNLOCKED_E Set lvcd_enum_ignitionKeyStatus to LVC_IGNITION_ON_E Set lvcd_enum_fwdNeuRevPos to LVC_NEUTRAL_E Set lvcd_enum_parkBrkReq to LVC_REQ_ENGAGE_E Set lvcd_enum_parkBrakeStatus to LVC_APPLIED_E Set lvcd_enum_loadJoystick to LVC_LOAD_E Set lvcd_enum_loadingStep to LVC_LOAD_STAGE48_E Set lvcd_enum_pinStatus to LVC_PIN_IN_E Set lvcd_enum_operatStationPos to LVC_FWD_E Set motfd_enum_missionInProgress to MO_MISSION_UNDER_VERIFICATION_E Set motfd_enum_missionType to MD_MISSION_TYPE_REGULAR_TOWING_E Set csd_enum_dcmSwitchStatus to CS_SWITCH_NOT_REQUESTED_E Set csd_enum_pcmSwitchStatus to CS_SWITCH_NOT_REQUESTED_E Set csd_enum_neutralSwitchStatus to CS_SWITCH_NOT_REQUESTED_E Set tasd_flg_turretValid to 0 Set acd_flg_arincValid to 1 Set smd_enum_safetyMode to SM_NORMAL_E Set dbd_enum_acSteeringMethod to DB_STEER_METHOD_UNAVAILABLE_E Set ntd_flg_neutralDisabled to 0 Set emd_flg_lvcModeApproved to 1 Set dcd_flg_speedFLValid to 0 Set dcd_vel_tugWsFL_mps to 0 Set dcd_flg_speedRLValid to 0 Set dcd_vel_tugWsRL_mps to 0 Set dcd_flg_speedFRValid to 0 Set dcd_vel_tugWsFR_mps to 0 Set dcd_flg_speedRRValid to 0 Set dcd_vel_tugWsRR_mps to 0 Set csd_enum_estopSwitchStatus to CS_SWITCH_NOT_REQUESTED_E Set dpvd_flg_dmpPosAndVelValid to 0 Set dpvd_vel_dmpVelocity_mmps to 0 Set loctfd_flg_svVelValid to 0 Set loctfd_vel_svVel_mps to 0 At cycle 3017 For 1 cycles Set isd_enum_initStatus to IS_INIT_COMPLETED_E Set lvcd_enum_turretLockStatus to LVC_UNLOCKED_E Set lvcd_enum_ignitionKeyStatus to LVC_IGNITION_ON_E Set lvcd_enum_fwdNeuRevPos to LVC_NEUTRAL_E Set lvcd_enum_parkBrkReq to LVC_REQ_ENGAGE_E Set lvcd_enum_parkBrakeStatus to LVC_APPLIED_E Set lvcd_enum_loadJoystick to LVC_LOAD_E Set lvcd_enum_loadingStep to LVC_LOAD_STAGE48_E Set lvcd_enum_pinStatus to LVC_PIN_IN_E Set lvcd_enum_operatStationPos to LVC_FWD_E Set motfd_enum_missionInProgress to MO_MISSION_UNDER_VERIFICATION_E Set motfd_enum_missionType to MD_MISSION_TYPE_REGULAR_TOWING_E Set csd_enum_dcmSwitchStatus to CS_SWITCH_NOT_REQUESTED_E Set csd_enum_pcmSwitchStatus to CS_SWITCH_NOT_REQUESTED_E Set csd_enum_neutralSwitchStatus to CS_SWITCH_NOT_REQUESTED_E Set tasd_flg_turretValid to 0 Set acd_flg_arincValid to 1 Set smd_enum_safetyMode to SM_NORMAL_E Set dbd_enum_acSteeringMethod to DB_STEER_METHOD_UNAVAILABLE_E Set ntd_flg_neutralDisabled to 0 Set emd_flg_lvcModeApproved to 1 Set dcd_flg_speedFLValid to 0 Set dcd_vel_tugWsFL_mps to 0 Set dcd_flg_speedRLValid to 0 Set dcd_vel_tugWsRL_mps to 0 Set dcd_flg_speedFRValid to 0 Set dcd_vel_tugWsFR_mps to 0 Set dcd_flg_speedRRValid to 0 Set dcd_vel_tugWsRR_mps to 0 Set csd_enum_estopSwitchStatus to CS_SWITCH_NOT_REQUESTED_E Set dpvd_flg_dmpPosAndVelValid to 0 Set dpvd_vel_dmpVelocity_mmps to 0 Set loctfd_flg_svVelValid to 0 Set loctfd_vel_svVel_mps to 0 At cycle 3018 For 1 cycles Set isd_enum_initStatus to IS_INIT_COMPLETED_E Set lvcd_enum_turretLockStatus to LVC_UNLOCKED_E Set lvcd_enum_ignitionKeyStatus to LVC_IGNITION_ON_E Set lvcd_enum_fwdNeuRevPos to LVC_NEUTRAL_E Set lvcd_enum_parkBrkReq to LVC_REQ_ENGAGE_E Set lvcd_enum_parkBrakeStatus to LVC_APPLIED_E Set lvcd_enum_loadJoystick to LVC_LOAD_E Set lvcd_enum_loadingStep to LVC_LOAD_STAGE48_E Set lvcd_enum_pinStatus to LVC_PIN_IN_E Set lvcd_enum_operatStationPos to LVC_FWD_E Set motfd_enum_missionInProgress to MO_MISSION_UNDER_VERIFICATION_E Set motfd_enum_missionType to MD_MISSION_TYPE_REGULAR_TOWING_E Set csd_enum_dcmSwitchStatus to CS_SWITCH_NOT_REQUESTED_E Set csd_enum_pcmSwitchStatus to CS_SWITCH_NOT_REQUESTED_E Set csd_enum_neutralSwitchStatus to CS_SWITCH_NOT_REQUESTED_E Set tasd_flg_turretValid to 0 Set acd_flg_arincValid to 1 Set smd_enum_safetyMode to SM_NORMAL_E Set dbd_enum_acSteeringMethod to DB_STEER_METHOD_UNAVAILABLE_E Set ntd_flg_neutralDisabled to 0 Set emd_flg_lvcModeApproved to 1 Set dcd_flg_speedFLValid to 0 Set dcd_vel_tugWsFL_mps to 0 Set dcd_flg_speedRLValid to 0 Set dcd_vel_tugWsRL_mps to 0 Set dcd_flg_speedFRValid to 0 Set dcd_vel_tugWsFR_mps to 0 Set dcd_flg_speedRRValid to 0 Set dcd_vel_tugWsRR_mps to 0 Set csd_enum_estopSwitchStatus to CS_SWITCH_NOT_REQUESTED_E Set dpvd_flg_dmpPosAndVelValid to 0 Set dpvd_vel_dmpVelocity_mmps to 0 Set loctfd_flg_svVelValid to 0 Set loctfd_vel_svVel_mps to 0 At cycle 3019 For 1 cycles Set isd_enum_initStatus to IS_INIT_COMPLETED_E Set lvcd_enum_turretLockStatus to LVC_UNLOCKED_E Set lvcd_enum_ignitionKeyStatus to LVC_IGNITION_ON_E Set lvcd_enum_fwdNeuRevPos to LVC_NEUTRAL_E Set lvcd_enum_parkBrkReq to LVC_REQ_ENGAGE_E Set lvcd_enum_parkBrakeStatus to LVC_APPLIED_E Set lvcd_enum_loadJoystick to LVC_LOAD_E Set lvcd_enum_loadingStep to LVC_LOAD_STAGE48_E Set lvcd_enum_pinStatus to LVC_PIN_IN_E Set lvcd_enum_operatStationPos to LVC_FWD_E Set motfd_enum_missionInProgress to MO_MISSION_APPROVED_E Set motfd_enum_missionType to MD_MISSION_TYPE_REGULAR_TOWING_E Set csd_enum_dcmSwitchStatus to CS_SWITCH_NOT_REQUESTED_E Set csd_enum_pcmSwitchStatus to CS_SWITCH_NOT_REQUESTED_E Set csd_enum_neutralSwitchStatus to CS_SWITCH_NOT_REQUESTED_E Set tasd_flg_turretValid to 0 Set acd_flg_arincValid to 1 Set smd_enum_safetyMode to SM_NORMAL_E Set dbd_enum_acSteeringMethod to DB_STEER_METHOD_UNAVAILABLE_E Set ntd_flg_neutralDisabled to 0 Set emd_flg_lvcModeApproved to 0 Set dcd_flg_speedFLValid to 0 Set dcd_vel_tugWsFL_mps to 0 Set dcd_flg_speedRLValid to 0 Set dcd_vel_tugWsRL_mps to 0 Set dcd_flg_speedFRValid to 0 Set dcd_vel_tugWsFR_mps to 0 Set dcd_flg_speedRRValid to 0 Set dcd_vel_tugWsRR_mps to 0 Set csd_enum_estopSwitchStatus to CS_SWITCH_NOT_REQUESTED_E Set dpvd_flg_dmpPosAndVelValid to 0 Set dpvd_vel_dmpVelocity_mmps to 0 Set loctfd_flg_svVelValid to 0 Set loctfd_vel_svVel_mps to 0 At cycle 3020 For 1 cycles Set isd_enum_initStatus to IS_INIT_COMPLETED_E Set lvcd_enum_turretLockStatus to LVC_UNLOCKED_E Set lvcd_enum_ignitionKeyStatus to LVC_IGNITION_ON_E Set lvcd_enum_fwdNeuRevPos to LVC_NEUTRAL_E Set lvcd_enum_parkBrkReq to LVC_REQ_ENGAGE_E Set lvcd_enum_parkBrakeStatus to LVC_APPLIED_E Set lvcd_enum_loadJoystick to LVC_UNLOAD_E Set lvcd_enum_loadingStep to LVC_LOAD_STAGE48_E Set lvcd_enum_pinStatus to LVC_PIN_IN_E Set lvcd_enum_operatStationPos to LVC_REV_E Set motfd_enum_missionInProgress to MO_MISSION_APPROVED_E Set motfd_enum_missionType to MD_MISSION_TYPE_REGULAR_TOWING_E Set csd_enum_dcmSwitchStatus to CS_SWITCH_NOT_REQUESTED_E Set csd_enum_pcmSwitchStatus to CS_SWITCH_NOT_REQUESTED_E Set csd_enum_neutralSwitchStatus to CS_SWITCH_NOT_REQUESTED_E Set tasd_flg_turretValid to 0 Set acd_flg_arincValid to 1 Set smd_enum_safetyMode to SM_NORMAL_E Set dbd_enum_acSteeringMethod to DB_STEER_METHOD_UNAVAILABLE_E Set ntd_flg_neutralDisabled to 0 Set emd_flg_lvcModeApproved to 1 Set dcd_flg_speedFLValid to 1 Set dcd_vel_tugWsFL_mps to 0 Set dcd_flg_speedRLValid to 1 Set dcd_vel_tugWsRL_mps to 0.1 Set dcd_flg_speedFRValid to 1 Set dcd_vel_tugWsFR_mps to 0 Set dcd_flg_speedRRValid to 1 Set dcd_vel_tugWsRR_mps to 0.2 Set csd_enum_estopSwitchStatus to CS_SWITCH_NOT_REQUESTED_E Set dpvd_flg_dmpPosAndVelValid to 0 Set dpvd_vel_dmpVelocity_mmps to 0 Set loctfd_flg_svVelValid to 0 Set loctfd_vel_svVel_mps to 0 ***Error**** At cycle 3021 For 498 cycles Set isd_enum_initStatus to IS_INIT_COMPLETED_E Set lvcd_enum_turretLockStatus to LVC_UNLOCKED_E Set lvcd_enum_ignitionKeyStatus to LVC_IGNITION_ON_E Set lvcd_enum_fwdNeuRevPos to LVC_NEUTRAL_E Set lvcd_enum_parkBrkReq to LVC_REQ_ENGAGE_E Set lvcd_enum_parkBrakeStatus to LVC_APPLIED_E Set lvcd_enum_loadJoystick to LVC_LOAD_E Set lvcd_enum_loadingStep to LVC_LOAD_STAGE48_E Set lvcd_enum_pinStatus to LVC_PIN_IN_E Set lvcd_enum_operatStationPos to LVC_FWD_E Set motfd_enum_missionInProgress to MO_MISSION_REJECT_E Set motfd_enum_missionType to MD_MISSION_TYPE_REGULAR_TOWING_E Set csd_enum_dcmSwitchStatus to CS_SWITCH_NOT_REQUESTED_E Set csd_enum_pcmSwitchStatus to CS_SWITCH_NOT_REQUESTED_E Set csd_enum_neutralSwitchStatus to CS_SWITCH_NOT_REQUESTED_E Set tasd_flg_turretValid to 0 Set acd_flg_arincValid to 1 Set smd_enum_safetyMode to SM_NORMAL_E Set dbd_enum_acSteeringMethod to DB_STEER_METHOD_UNAVAILABLE_E Set ntd_flg_neutralDisabled to 0 Set emd_flg_lvcModeApproved to 1 Set dcd_flg_speedFLValid to 0 Set dcd_vel_tugWsFL_mps to 0 Set dcd_flg_speedRLValid to 0 Set dcd_vel_tugWsRL_mps to 0 Set dcd_flg_speedFRValid to 0 Set dcd_vel_tugWsFR_mps to 0 Set dcd_flg_speedRRValid to 0 Set dcd_vel_tugWsRR_mps to 0 Set csd_enum_estopSwitchStatus to CS_SWITCH_NOT_REQUESTED_E Set dpvd_flg_dmpPosAndVelValid to 0 Set dpvd_vel_dmpVelocity_mmps to 0 Set loctfd_flg_svVelValid to 0 Set loctfd_vel_svVel_mps to 0 At cycle 3519 For 1 cycles Set isd_enum_initStatus to IS_INIT_COMPLETED_E Set lvcd_enum_turretLockStatus to LVC_UNLOCKED_E Set lvcd_enum_ignitionKeyStatus to LVC_IGNITION_ON_E Set lvcd_enum_fwdNeuRevPos to LVC_NEUTRAL_E Set lvcd_enum_parkBrkReq to LVC_REQ_ENGAGE_E Set lvcd_enum_parkBrakeStatus to LVC_APPLIED_E Set lvcd_enum_loadJoystick to LVC_LOAD_E Set lvcd_enum_loadingStep to LVC_LOAD_STAGE48_E Set lvcd_enum_pinStatus to LVC_PIN_IN_E Set lvcd_enum_operatStationPos to LVC_FWD_E Set motfd_enum_missionInProgress to MO_MISSION_REJECT_E Set motfd_enum_missionType to MD_MISSION_TYPE_REGULAR_TOWING_E Set csd_enum_dcmSwitchStatus to CS_SWITCH_NOT_REQUESTED_E Set csd_enum_pcmSwitchStatus to CS_SWITCH_NOT_REQUESTED_E Set csd_enum_neutralSwitchStatus to CS_SWITCH_NOT_REQUESTED_E Set tasd_flg_turretValid to 0 Set acd_flg_arincValid to 1 Set smd_enum_safetyMode to SM_NORMAL_E Set dbd_enum_acSteeringMethod to DB_STEER_METHOD_UNAVAILABLE_E Set ntd_flg_neutralDisabled to 0 Set emd_flg_lvcModeApproved to 1 Set dcd_flg_speedFLValid to 0 Set dcd_vel_tugWsFL_mps to 0 Set dcd_flg_speedRLValid to 0 Set dcd_vel_tugWsRL_mps to 0 Set dcd_flg_speedFRValid to 0 Set dcd_vel_tugWsFR_mps to 0 Set dcd_flg_speedRRValid to 0 Set dcd_vel_tugWsRR_mps to 0 Set csd_enum_estopSwitchStatus to CS_SWITCH_NOT_REQUESTED_E Set dpvd_flg_dmpPosAndVelValid to 0 Set dpvd_vel_dmpVelocity_mmps to 0 Set loctfd_flg_svVelValid to 0 Set loctfd_vel_svVel_mps to 0 | At the end of cycle 3015 Verify mmd_enum_systemMode is MM_SYSTEM_MODE_LVC_MODE_E Verify mmd_enum_pcmDcmMode is MM_NONE_E Verify mmd_enum_turretLockRequest is MM_TURRET_LOCK_LOCK_E Verify mmd_enum_ctrlModeToApply is MM_LVC_E Verify mmd_bm_reasonPcmDenied is 0 Verify mmd_bm_reasonDcmDenied1 is 0 Verify mmd_bm_reasonDcmDenied2 is 0 Verify mmd_bm_reasonNeutDenied is 0 Verify mmd_bm_reasonUnloadDenied is 0 Verify mmd_flg_neutralFailed is 0 Verify mmd_flg_turretLockFailed is 0 Verify mmd_flg_turretUnLockFailed is 0 Verify mmd_bm_illegalTransReqst is 0 Verify mmd_bm_reasonLoadCompleteDenied is 0 At the end of cycle 3016 Verify mmd_enum_systemMode is MM_SYSTEM_MODE_LVC_MODE_E Verify mmd_enum_pcmDcmMode is MM_NONE_E Verify mmd_enum_turretLockRequest is MM_TURRET_LOCK_LOCK_E Verify mmd_enum_ctrlModeToApply is MM_LVC_E Verify mmd_bm_reasonPcmDenied is 0 Verify mmd_bm_reasonDcmDenied1 is 0 Verify mmd_bm_reasonDcmDenied2 is 0 Verify mmd_bm_reasonNeutDenied is 0 Verify mmd_bm_reasonUnloadDenied is 0 Verify mmd_flg_neutralFailed is 0 Verify mmd_flg_turretLockFailed is 0 Verify mmd_flg_turretUnLockFailed is 0 Verify mmd_bm_illegalTransReqst is 0 Verify mmd_bm_reasonLoadCompleteDenied is 0 At the end of cycle 3017 Verify mmd_enum_systemMode is MM_SYSTEM_MODE_LVC_MODE_E Verify mmd_enum_pcmDcmMode is MM_NONE_E Verify mmd_enum_turretLockRequest is MM_TURRET_LOCK_LOCK_E Verify mmd_enum_ctrlModeToApply is MM_LVC_E Verify mmd_bm_reasonPcmDenied is 0 Verify mmd_bm_reasonDcmDenied1 is 0 Verify mmd_bm_reasonDcmDenied2 is 0 Verify mmd_bm_reasonNeutDenied is 0 Verify mmd_bm_reasonUnloadDenied is 0 Verify mmd_flg_neutralFailed is 0 Verify mmd_flg_turretLockFailed is 0 Verify mmd_flg_turretUnLockFailed is 0 Verify mmd_bm_illegalTransReqst is 0 Verify mmd_bm_reasonLoadCompleteDenied is 0 At the end of cycle 3018 Verify mmd_enum_systemMode is MM_SYSTEM_MODE_LVC_MODE_E Verify mmd_enum_pcmDcmMode is MM_NONE_E Verify mmd_enum_turretLockRequest is MM_TURRET_LOCK_LOCK_E Verify mmd_enum_ctrlModeToApply is MM_LVC_E Verify mmd_bm_reasonPcmDenied is 0 Verify mmd_bm_reasonDcmDenied1 is 0 Verify mmd_bm_reasonDcmDenied2 is 0 Verify mmd_bm_reasonNeutDenied is 0 Verify mmd_bm_reasonUnloadDenied is 0 Verify mmd_flg_neutralFailed is 0 Verify mmd_flg_turretLockFailed is 0 Verify mmd_flg_turretUnLockFailed is 0 Verify mmd_bm_illegalTransReqst is 0 Verify mmd_bm_reasonLoadCompleteDenied is 0 At the end of cycle 3019 Verify mmd_enum_systemMode is MM_SYSTEM_MODE_PRE_MISSION_E Verify mmd_enum_pcmDcmMode is MM_NONE_E Verify mmd_enum_turretLockRequest is MM_TURRET_LOCK_UNLOCK_E Verify mmd_enum_ctrlModeToApply is MM_HLC_E Verify mmd_bm_reasonPcmDenied is 0 Verify mmd_bm_reasonDcmDenied1 is 0 Verify mmd_bm_reasonDcmDenied2 is 128 Verify mmd_bm_reasonNeutDenied is 0 Verify mmd_bm_reasonUnloadDenied is 0 Verify mmd_flg_neutralFailed is 0 Verify mmd_flg_turretLockFailed is 0 Verify mmd_flg_turretUnLockFailed is 0 Verify mmd_bm_illegalTransReqst is 0 Verify mmd_bm_reasonLoadCompleteDenied is 0 At the end of cycle 3020 Verify mmd_enum_systemMode is MM_SYSTEM_MODE_LVC_MODE_E Verify mmd_enum_pcmDcmMode is MM_NONE_E Verify mmd_enum_turretLockRequest is MM_TURRET_LOCK_LOCK_E Verify mmd_enum_ctrlModeToApply is MM_LVC_E Verify mmd_bm_reasonPcmDenied is 0 Verify mmd_bm_reasonDcmDenied1 is 0 Verify mmd_bm_reasonDcmDenied2 is 0 Verify mmd_bm_reasonNeutDenied is 0 Verify mmd_bm_reasonUnloadDenied is 0 Verify mmd_flg_neutralFailed is 0 Verify mmd_flg_turretLockFailed is 0 Verify mmd_flg_turretUnLockFailed is 0 Verify mmd_bm_illegalTransReqst is 0 Verify mmd_bm_reasonLoadCompleteDenied is 0 At the end of cycle 3021 Verify mmd_enum_systemMode is MM_SYSTEM_MODE_LVC_MODE_E Verify mmd_enum_pcmDcmMode is MM_NONE_E Verify mmd_enum_turretLockRequest is MM_TURRET_LOCK_LOCK_E Verify mmd_enum_ctrlModeToApply is MM_LVC_E Verify mmd_bm_reasonPcmDenied is 0 Verify mmd_bm_reasonDcmDenied1 is 0 Verify mmd_bm_reasonDcmDenied2 is 0 Verify mmd_bm_reasonNeutDenied is 0 Verify mmd_bm_reasonUnloadDenied is 0 Verify mmd_flg_neutralFailed is 0 Verify mmd_flg_turretLockFailed is 0 Verify mmd_flg_turretUnLockFailed is 0 Verify mmd_bm_illegalTransReqst is 0 Verify mmd_bm_reasonLoadCompleteDenied is 0 At the end of cycle 3519 Verify mmd_enum_systemMode is MM_SYSTEM_MODE_LVC_MODE_E Verify mmd_enum_pcmDcmMode is MM_NONE_E Verify mmd_enum_turretLockRequest is MM_TURRET_LOCK_LOCK_E Verify mmd_enum_ctrlModeToApply is MM_LVC_E Verify mmd_bm_reasonPcmDenied is 0 Verify mmd_bm_reasonDcmDenied1 is 0 Verify mmd_bm_reasonDcmDenied2 is 0 Verify mmd_bm_reasonNeutDenied is 0 Verify mmd_bm_reasonUnloadDenied is 0 Verify mmd_flg_neutralFailed is 0 Verify mmd_flg_turretLockFailed is 0 Verify mmd_flg_turretUnLockFailed is 0 Verify mmd_bm_illegalTransReqst is 0 Verify mmd_bm_reasonLoadCompleteDenied is 0 | Nominal | At cycle 3017 Mission progress status is not approved for more than LVC Load stage timer, so system mode has not changed to Pre-Mission At cycle 3019 System mode changed to Pre-Mission At cycle 3020 System mode changed to LVC | TXB-HLC-TC_5941 TXB-HLC-TC_5987 TXB-HLC-TC_5944 TXB-HLC-TC_5945 TXB-HLC-TC_5947 TXB-HLC-TC_5950 TXB-HLC-TC_5951 TXB-HLC-TC_5952 TXB-HLC-TC_5953 TXB-HLC-TC_5954 TXB-HLC-TC_5948 TXB-HLC-TC_6203 TXB-HLC-TC_22017 TXB-HLC-TC_22080 TXB-HLC-TC_22018 TXB-HLC-TC_22019 TXB-HLC-TC_5922 | High Level Test
TXB-HLC-TP_23074 | 4.1.2.1.0-3.28 |  |  | Procedure Step | 8 | At cycle 3520 For 1 cycles Set isd_enum_initStatus to IS_INIT_COMPLETED_E Set lvcd_enum_turretLockStatus to LVC_UNLOCKED_E Set lvcd_enum_ignitionKeyStatus to LVC_IGNITION_ON_E Set lvcd_enum_fwdNeuRevPos to LVC_NEUTRAL_E Set lvcd_enum_parkBrkReq to LVC_REQ_ENGAGE_E Set lvcd_enum_parkBrakeStatus to LVC_APPLIED_E Set lvcd_enum_loadJoystick to LVC_LOAD_E Set lvcd_enum_loadingStep to LVC_LOAD_STAGE48_E Set lvcd_enum_pinStatus to LVC_PIN_IN_E Set lvcd_enum_operatStationPos to LVC_FWD_E Set motfd_enum_missionInProgress to MO_MISSION_REJECT_E Set motfd_enum_missionType to MD_MISSION_TYPE_REGULAR_TOWING_E Set csd_enum_dcmSwitchStatus to CS_SWITCH_NOT_REQUESTED_E Set csd_enum_pcmSwitchStatus to CS_SWITCH_NOT_REQUESTED_E Set csd_enum_neutralSwitchStatus to CS_SWITCH_NOT_REQUESTED_E Set tasd_flg_turretValid to 0 Set acd_flg_arincValid to 1 Set smd_enum_safetyMode to SM_NORMAL_E Set dbd_enum_acSteeringMethod to DB_STEER_METHOD_UNAVAILABLE_E Set ntd_flg_neutralDisabled to 0 Set emd_flg_lvcModeApproved to 1 Set dcd_flg_speedFLValid to 0 Set dcd_vel_tugWsFL_mps to 0 Set dcd_flg_speedRLValid to 0 Set dcd_vel_tugWsRL_mps to 0 Set dcd_flg_speedFRValid to 0 Set dcd_vel_tugWsFR_mps to 0 Set dcd_flg_speedRRValid to 0 Set dcd_vel_tugWsRR_mps to 0 Set csd_enum_estopSwitchStatus to CS_SWITCH_NOT_REQUESTED_E Set dpvd_flg_dmpPosAndVelValid to 0 Set dpvd_vel_dmpVelocity_mmps to 0 Set loctfd_flg_svVelValid to 0 Set loctfd_vel_svVel_mps to 0 At cycle 3521 For 1 cycles Set isd_enum_initStatus to IS_INIT_COMPLETED_E Set lvcd_enum_turretLockStatus to LVC_UNLOCKED_E Set lvcd_enum_ignitionKeyStatus to LVC_IGNITION_ON_E Set lvcd_enum_fwdNeuRevPos to LVC_NEUTRAL_E Set lvcd_enum_parkBrkReq to LVC_REQ_ENGAGE_E Set lvcd_enum_parkBrakeStatus to LVC_APPLIED_E Set lvcd_enum_loadJoystick to LVC_LOAD_E Set lvcd_enum_loadingStep to LVC_LOAD_STAGE48_E Set lvcd_enum_pinStatus to LVC_PIN_IN_E Set lvcd_enum_operatStationPos to LVC_FWD_E Set motfd_enum_missionInProgress to MO_MISSION_REJECT_E Set motfd_enum_missionType to MD_MISSION_TYPE_REGULAR_TOWING_E Set csd_enum_dcmSwitchStatus to CS_SWITCH_NOT_REQUESTED_E Set csd_enum_pcmSwitchStatus to CS_SWITCH_NOT_REQUESTED_E Set csd_enum_neutralSwitchStatus to CS_SWITCH_NOT_REQUESTED_E Set tasd_flg_turretValid to 0 Set acd_flg_arincValid to 1 Set smd_enum_safetyMode to SM_NORMAL_E Set dbd_enum_acSteeringMethod to DB_STEER_METHOD_UNAVAILABLE_E Set ntd_flg_neutralDisabled to 0 Set emd_flg_lvcModeApproved to 1 Set dcd_flg_speedFLValid to 0 Set dcd_vel_tugWsFL_mps to 0 Set dcd_flg_speedRLValid to 0 Set dcd_vel_tugWsRL_mps to 0 Set dcd_flg_speedFRValid to 0 Set dcd_vel_tugWsFR_mps to 0 Set dcd_flg_speedRRValid to 0 Set dcd_vel_tugWsRR_mps to 0 Set csd_enum_estopSwitchStatus to CS_SWITCH_NOT_REQUESTED_E Set dpvd_flg_dmpPosAndVelValid to 0 Set dpvd_vel_dmpVelocity_mmps to 0 Set loctfd_flg_svVelValid to 0 Set loctfd_vel_svVel_mps to 0 At cycle 3522 For 1 cycles Set isd_enum_initStatus to IS_INIT_COMPLETED_E Set lvcd_enum_turretLockStatus to LVC_UNLOCKED_E Set lvcd_enum_ignitionKeyStatus to LVC_IGNITION_ON_E Set lvcd_enum_fwdNeuRevPos to LVC_NEUTRAL_E Set lvcd_enum_parkBrkReq to LVC_REQ_ENGAGE_E Set lvcd_enum_parkBrakeStatus to LVC_APPLIED_E Set lvcd_enum_loadJoystick to LVC_LOAD_E Set lvcd_enum_loadingStep to LVC_LOAD_STAGE48_E Set lvcd_enum_pinStatus to LVC_PIN_IN_E Set lvcd_enum_operatStationPos to LVC_FWD_E Set motfd_enum_missionInProgress to MO_MISSION_REJECT_E Set motfd_enum_missionType to MD_MISSION_TYPE_REGULAR_TOWING_E Set csd_enum_dcmSwitchStatus to CS_SWITCH_NOT_REQUESTED_E Set csd_enum_pcmSwitchStatus to CS_SWITCH_NOT_REQUESTED_E Set csd_enum_neutralSwitchStatus to CS_SWITCH_NOT_REQUESTED_E Set tasd_flg_turretValid to 0 Set acd_flg_arincValid to 1 Set smd_enum_safetyMode to SM_NORMAL_E Set dbd_enum_acSteeringMethod to DB_STEER_METHOD_UNAVAILABLE_E Set ntd_flg_neutralDisabled to 0 Set emd_flg_lvcModeApproved to 1 Set dcd_flg_speedFLValid to 0 Set dcd_vel_tugWsFL_mps to 0 Set dcd_flg_speedRLValid to 0 Set dcd_vel_tugWsRL_mps to 0 Set dcd_flg_speedFRValid to 0 Set dcd_vel_tugWsFR_mps to 0 Set dcd_flg_speedRRValid to 0 Set dcd_vel_tugWsRR_mps to 0 Set csd_enum_estopSwitchStatus to CS_SWITCH_NOT_REQUESTED_E Set dpvd_flg_dmpPosAndVelValid to 0 Set dpvd_vel_dmpVelocity_mmps to 0 Set loctfd_flg_svVelValid to 0 Set loctfd_vel_svVel_mps to 0 At cycle 3523 For 1 cycles Set isd_enum_initStatus to IS_INIT_COMPLETED_E Set lvcd_enum_turretLockStatus to LVC_UNLOCKED_E Set lvcd_enum_ignitionKeyStatus to LVC_IGNITION_ON_E Set lvcd_enum_fwdNeuRevPos to LVC_NEUTRAL_E Set lvcd_enum_parkBrkReq to LVC_REQ_ENGAGE_E Set lvcd_enum_parkBrakeStatus to LVC_APPLIED_E Set lvcd_enum_loadJoystick to LVC_LOAD_E Set lvcd_enum_loadingStep to LVC_LOAD_STAGE48_E Set lvcd_enum_pinStatus to LVC_PIN_IN_E Set lvcd_enum_operatStationPos to LVC_FWD_E Set motfd_enum_missionInProgress to MO_MISSION_APPROVED_E Set motfd_enum_missionType to MD_MISSION_TYPE_REGULAR_TOWING_E Set csd_enum_dcmSwitchStatus to CS_SWITCH_NOT_REQUESTED_E Set csd_enum_pcmSwitchStatus to CS_SWITCH_NOT_REQUESTED_E Set csd_enum_neutralSwitchStatus to CS_SWITCH_NOT_REQUESTED_E Set tasd_flg_turretValid to 0 Set acd_flg_arincValid to 1 Set smd_enum_safetyMode to SM_NORMAL_E Set dbd_enum_acSteeringMethod to DB_STEER_METHOD_UNAVAILABLE_E Set ntd_flg_neutralDisabled to 0 Set emd_flg_lvcModeApproved to 0 Set dcd_flg_speedFLValid to 0 Set dcd_vel_tugWsFL_mps to 0 Set dcd_flg_speedRLValid to 0 Set dcd_vel_tugWsRL_mps to 0 Set dcd_flg_speedFRValid to 0 Set dcd_vel_tugWsFR_mps to 0 Set dcd_flg_speedRRValid to 0 Set dcd_vel_tugWsRR_mps to 0 Set csd_enum_estopSwitchStatus to CS_SWITCH_NOT_REQUESTED_E Set dpvd_flg_dmpPosAndVelValid to 0 Set dpvd_vel_dmpVelocity_mmps to 0 Set loctfd_flg_svVelValid to 0 Set loctfd_vel_svVel_mps to 0 At cycle 3524 For 1 cycles Set isd_enum_initStatus to IS_INIT_COMPLETED_E Set lvcd_enum_turretLockStatus to LVC_UNLOCKED_E Set lvcd_enum_ignitionKeyStatus to LVC_IGNITION_ON_E Set lvcd_enum_fwdNeuRevPos to LVC_NEUTRAL_E Set lvcd_enum_parkBrkReq to LVC_REQ_ENGAGE_E Set lvcd_enum_parkBrakeStatus to LVC_APPLIED_E Set lvcd_enum_loadJoystick to LVC_UNLOAD_E Set lvcd_enum_loadingStep to LVC_LOAD_STAGE0_E Set lvcd_enum_pinStatus to LVC_PIN_IN_E Set lvcd_enum_operatStationPos to LVC_REV_E Set motfd_enum_missionInProgress to MO_MISSION_APPROVED_E Set motfd_enum_missionType to MD_MISSION_TYPE_REGULAR_TOWING_E Set csd_enum_dcmSwitchStatus to CS_SWITCH_NOT_REQUESTED_E Set csd_enum_pcmSwitchStatus to CS_SWITCH_NOT_REQUESTED_E Set csd_enum_neutralSwitchStatus to CS_SWITCH_NOT_REQUESTED_E Set tasd_flg_turretValid to 0 Set acd_flg_arincValid to 1 Set smd_enum_safetyMode to SM_NORMAL_E Set dbd_enum_acSteeringMethod to DB_STEER_METHOD_UNAVAILABLE_E Set ntd_flg_neutralDisabled to 0 Set emd_flg_lvcModeApproved to 1 Set dcd_flg_speedFLValid to 1 Set dcd_vel_tugWsFL_mps to 0 Set dcd_flg_speedRLValid to 1 Set dcd_vel_tugWsRL_mps to 0.1 Set dcd_flg_speedFRValid to 1 Set dcd_vel_tugWsFR_mps to 0 Set dcd_flg_speedRRValid to 1 Set dcd_vel_tugWsRR_mps to 0.2 Set csd_enum_estopSwitchStatus to CS_SWITCH_NOT_REQUESTED_E Set dpvd_flg_dmpPosAndVelValid to 0 Set dpvd_vel_dmpVelocity_mmps to 0 Set loctfd_flg_svVelValid to 0 Set loctfd_vel_svVel_mps to 0 ***Error**** At cycle 3525 For 498 cycles Set isd_enum_initStatus to IS_INIT_COMPLETED_E Set lvcd_enum_turretLockStatus to LVC_UNLOCKED_E Set lvcd_enum_ignitionKeyStatus to LVC_IGNITION_ON_E Set lvcd_enum_fwdNeuRevPos to LVC_NEUTRAL_E Set lvcd_enum_parkBrkReq to LVC_REQ_ENGAGE_E Set lvcd_enum_parkBrakeStatus to LVC_APPLIED_E Set lvcd_enum_loadJoystick to LVC_LOAD_E Set lvcd_enum_loadingStep to LVC_LOAD_STAGE0_E Set lvcd_enum_pinStatus to LVC_PIN_IN_E Set lvcd_enum_operatStationPos to LVC_FWD_E Set motfd_enum_missionInProgress to MO_MISSION_APPROVED_E Set motfd_enum_missionType to MD_MISSION_TYPE_REGULAR_TOWING_E Set csd_enum_dcmSwitchStatus to CS_SWITCH_NOT_REQUESTED_E Set csd_enum_pcmSwitchStatus to CS_SWITCH_NOT_REQUESTED_E Set csd_enum_neutralSwitchStatus to CS_SWITCH_NOT_REQUESTED_E Set tasd_flg_turretValid to 0 Set acd_flg_arincValid to 1 Set smd_enum_safetyMode to SM_NORMAL_E Set dbd_enum_acSteeringMethod to DB_STEER_METHOD_UNAVAILABLE_E Set ntd_flg_neutralDisabled to 0 Set emd_flg_lvcModeApproved to 1 Set dcd_flg_speedFLValid to 0 Set dcd_vel_tugWsFL_mps to 0 Set dcd_flg_speedRLValid to 0 Set dcd_vel_tugWsRL_mps to 0 Set dcd_flg_speedFRValid to 0 Set dcd_vel_tugWsFR_mps to 0 Set dcd_flg_speedRRValid to 0 Set dcd_vel_tugWsRR_mps to 0 Set csd_enum_estopSwitchStatus to CS_SWITCH_NOT_REQUESTED_E Set dpvd_flg_dmpPosAndVelValid to 0 Set dpvd_vel_dmpVelocity_mmps to 0 Set loctfd_flg_svVelValid to 0 Set loctfd_vel_svVel_mps to 0 At cycle 4023 For 1 cycles Set isd_enum_initStatus to IS_INIT_COMPLETED_E Set lvcd_enum_turretLockStatus to LVC_UNLOCKED_E Set lvcd_enum_ignitionKeyStatus to LVC_IGNITION_ON_E Set lvcd_enum_fwdNeuRevPos to LVC_NEUTRAL_E Set lvcd_enum_parkBrkReq to LVC_REQ_ENGAGE_E Set lvcd_enum_parkBrakeStatus to LVC_APPLIED_E Set lvcd_enum_loadJoystick to LVC_LOAD_E Set lvcd_enum_loadingStep to LVC_LOAD_STAGE0_E Set lvcd_enum_pinStatus to LVC_PIN_IN_E Set lvcd_enum_operatStationPos to LVC_FWD_E Set motfd_enum_missionInProgress to MO_MISSION_APPROVED_E Set motfd_enum_missionType to MD_MISSION_TYPE_REGULAR_TOWING_E Set csd_enum_dcmSwitchStatus to CS_SWITCH_NOT_REQUESTED_E Set csd_enum_pcmSwitchStatus to CS_SWITCH_NOT_REQUESTED_E Set csd_enum_neutralSwitchStatus to CS_SWITCH_NOT_REQUESTED_E Set tasd_flg_turretValid to 0 Set acd_flg_arincValid to 1 Set smd_enum_safetyMode to SM_NORMAL_E Set dbd_enum_acSteeringMethod to DB_STEER_METHOD_UNAVAILABLE_E Set ntd_flg_neutralDisabled to 0 Set emd_flg_lvcModeApproved to 1 Set dcd_flg_speedFLValid to 0 Set dcd_vel_tugWsFL_mps to 0 Set dcd_flg_speedRLValid to 0 Set dcd_vel_tugWsRL_mps to 0 Set dcd_flg_speedFRValid to 0 Set dcd_vel_tugWsFR_mps to 0 Set dcd_flg_speedRRValid to 0 Set dcd_vel_tugWsRR_mps to 0 Set csd_enum_estopSwitchStatus to CS_SWITCH_NOT_REQUESTED_E Set dpvd_flg_dmpPosAndVelValid to 0 Set dpvd_vel_dmpVelocity_mmps to 0 Set loctfd_flg_svVelValid to 0 Set loctfd_vel_svVel_mps to 0 At cycle 4024 For 1 cycles Set isd_enum_initStatus to IS_INIT_COMPLETED_E Set lvcd_enum_turretLockStatus to LVC_UNLOCKED_E Set lvcd_enum_ignitionKeyStatus to LVC_IGNITION_ON_E Set lvcd_enum_fwdNeuRevPos to LVC_NEUTRAL_E Set lvcd_enum_parkBrkReq to LVC_REQ_ENGAGE_E Set lvcd_enum_parkBrakeStatus to LVC_APPLIED_E Set lvcd_enum_loadJoystick to LVC_LOAD_E Set lvcd_enum_loadingStep to LVC_LOAD_STAGE0_E Set lvcd_enum_pinStatus to LVC_PIN_IN_E Set lvcd_enum_operatStationPos to LVC_FWD_E Set motfd_enum_missionInProgress to MO_MISSION_APPROVED_E Set motfd_enum_missionType to MD_MISSION_TYPE_REGULAR_TOWING_E Set csd_enum_dcmSwitchStatus to CS_SWITCH_NOT_REQUESTED_E Set csd_enum_pcmSwitchStatus to CS_SWITCH_NOT_REQUESTED_E Set csd_enum_neutralSwitchStatus to CS_SWITCH_NOT_REQUESTED_E Set tasd_flg_turretValid to 0 Set acd_flg_arincValid to 1 Set smd_enum_safetyMode to SM_NORMAL_E Set dbd_enum_acSteeringMethod to DB_STEER_METHOD_UNAVAILABLE_E Set ntd_flg_neutralDisabled to 0 Set emd_flg_lvcModeApproved to 1 Set dcd_flg_speedFLValid to 0 Set dcd_vel_tugWsFL_mps to 0 Set dcd_flg_speedRLValid to 0 Set dcd_vel_tugWsRL_mps to 0 Set dcd_flg_speedFRValid to 0 Set dcd_vel_tugWsFR_mps to 0 Set dcd_flg_speedRRValid to 0 Set dcd_vel_tugWsRR_mps to 0 Set csd_enum_estopSwitchStatus to CS_SWITCH_NOT_REQUESTED_E Set dpvd_flg_dmpPosAndVelValid to 0 Set dpvd_vel_dmpVelocity_mmps to 0 Set loctfd_flg_svVelValid to 0 Set loctfd_vel_svVel_mps to 0 | At the end of cycle 3520 Verify mmd_enum_systemMode is MM_SYSTEM_MODE_LVC_MODE_E Verify mmd_enum_pcmDcmMode is MM_NONE_E Verify mmd_enum_turretLockRequest is MM_TURRET_LOCK_LOCK_E Verify mmd_enum_ctrlModeToApply is MM_LVC_E Verify mmd_bm_reasonPcmDenied is 0 Verify mmd_bm_reasonDcmDenied1 is 0 Verify mmd_bm_reasonDcmDenied2 is 0 Verify mmd_bm_reasonNeutDenied is 0 Verify mmd_bm_reasonUnloadDenied is 0 Verify mmd_flg_neutralFailed is 0 Verify mmd_flg_turretLockFailed is 0 Verify mmd_flg_turretUnLockFailed is 0 Verify mmd_bm_illegalTransReqst is 0 Verify mmd_bm_reasonLoadCompleteDenied is 0 At the end of cycle 3521 Verify mmd_enum_systemMode is MM_SYSTEM_MODE_LVC_MODE_E Verify mmd_enum_pcmDcmMode is MM_NONE_E Verify mmd_enum_turretLockRequest is MM_TURRET_LOCK_LOCK_E Verify mmd_enum_ctrlModeToApply is MM_LVC_E Verify mmd_bm_reasonPcmDenied is 0 Verify mmd_bm_reasonDcmDenied1 is 0 Verify mmd_bm_reasonDcmDenied2 is 0 Verify mmd_bm_reasonNeutDenied is 0 Verify mmd_bm_reasonUnloadDenied is 0 Verify mmd_flg_neutralFailed is 0 Verify mmd_flg_turretLockFailed is 0 Verify mmd_flg_turretUnLockFailed is 0 Verify mmd_bm_illegalTransReqst is 0 Verify mmd_bm_reasonLoadCompleteDenied is 0 At the end of cycle 3522 Verify mmd_enum_systemMode is MM_SYSTEM_MODE_LVC_MODE_E Verify mmd_enum_pcmDcmMode is MM_NONE_E Verify mmd_enum_turretLockRequest is MM_TURRET_LOCK_LOCK_E Verify mmd_enum_ctrlModeToApply is MM_LVC_E Verify mmd_bm_reasonPcmDenied is 0 Verify mmd_bm_reasonDcmDenied1 is 0 Verify mmd_bm_reasonDcmDenied2 is 0 Verify mmd_bm_reasonNeutDenied is 0 Verify mmd_bm_reasonUnloadDenied is 0 Verify mmd_flg_neutralFailed is 0 Verify mmd_flg_turretLockFailed is 0 Verify mmd_flg_turretUnLockFailed is 0 Verify mmd_bm_illegalTransReqst is 0 Verify mmd_bm_reasonLoadCompleteDenied is 0 At the end of cycle 3523 Verify mmd_enum_systemMode is MM_SYSTEM_MODE_PRE_MISSION_E Verify mmd_enum_pcmDcmMode is MM_NONE_E Verify mmd_enum_turretLockRequest is MM_TURRET_LOCK_UNLOCK_E Verify mmd_enum_ctrlModeToApply is MM_HLC_E Verify mmd_bm_reasonPcmDenied is 0 Verify mmd_bm_reasonDcmDenied1 is 0 Verify mmd_bm_reasonDcmDenied2 is 128 Verify mmd_bm_reasonNeutDenied is 0 Verify mmd_bm_reasonUnloadDenied is 0 Verify mmd_flg_neutralFailed is 0 Verify mmd_flg_turretLockFailed is 0 Verify mmd_flg_turretUnLockFailed is 0 Verify mmd_bm_illegalTransReqst is 0 Verify mmd_bm_reasonLoadCompleteDenied is 0 At the end of cycle 3524 Verify mmd_enum_systemMode is MM_SYSTEM_MODE_LVC_MODE_E Verify mmd_enum_pcmDcmMode is MM_NONE_E Verify mmd_enum_turretLockRequest is MM_TURRET_LOCK_LOCK_E Verify mmd_enum_ctrlModeToApply is MM_LVC_E Verify mmd_bm_reasonPcmDenied is 0 Verify mmd_bm_reasonDcmDenied1 is 0 Verify mmd_bm_reasonDcmDenied2 is 0 Verify mmd_bm_reasonNeutDenied is 0 Verify mmd_bm_reasonUnloadDenied is 0 Verify mmd_flg_neutralFailed is 0 Verify mmd_flg_turretLockFailed is 0 Verify mmd_flg_turretUnLockFailed is 0 Verify mmd_bm_illegalTransReqst is 0 Verify mmd_bm_reasonLoadCompleteDenied is 0 At the end of cycle 3525 Verify mmd_enum_systemMode is MM_SYSTEM_MODE_LVC_MODE_E Verify mmd_enum_pcmDcmMode is MM_NONE_E Verify mmd_enum_turretLockRequest is MM_TURRET_LOCK_LOCK_E Verify mmd_enum_ctrlModeToApply is MM_LVC_E Verify mmd_bm_reasonPcmDenied is 0 Verify mmd_bm_reasonDcmDenied1 is 0 Verify mmd_bm_reasonDcmDenied2 is 0 Verify mmd_bm_reasonNeutDenied is 0 Verify mmd_bm_reasonUnloadDenied is 0 Verify mmd_flg_neutralFailed is 0 Verify mmd_flg_turretLockFailed is 0 Verify mmd_flg_turretUnLockFailed is 0 Verify mmd_bm_illegalTransReqst is 0 Verify mmd_bm_reasonLoadCompleteDenied is 0 At the end of cycle 4023 Verify mmd_enum_systemMode is MM_SYSTEM_MODE_LVC_MODE_E Verify mmd_enum_pcmDcmMode is MM_NONE_E Verify mmd_enum_turretLockRequest is MM_TURRET_LOCK_LOCK_E Verify mmd_enum_ctrlModeToApply is MM_LVC_E Verify mmd_bm_reasonPcmDenied is 0 Verify mmd_bm_reasonDcmDenied1 is 0 Verify mmd_bm_reasonDcmDenied2 is 0 Verify mmd_bm_reasonNeutDenied is 0 Verify mmd_bm_reasonUnloadDenied is 0 Verify mmd_flg_neutralFailed is 0 Verify mmd_flg_turretLockFailed is 0 Verify mmd_flg_turretUnLockFailed is 0 Verify mmd_bm_illegalTransReqst is 0 Verify mmd_bm_reasonLoadCompleteDenied is 0 At the end of cycle 4024 Verify mmd_enum_systemMode is MM_SYSTEM_MODE_LVC_MODE_E Verify mmd_enum_pcmDcmMode is MM_NONE_E Verify mmd_enum_turretLockRequest is MM_TURRET_LOCK_LOCK_E Verify mmd_enum_ctrlModeToApply is MM_LVC_E Verify mmd_bm_reasonPcmDenied is 0 Verify mmd_bm_reasonDcmDenied1 is 0 Verify mmd_bm_reasonDcmDenied2 is 0 Verify mmd_bm_reasonNeutDenied is 0 Verify mmd_bm_reasonUnloadDenied is 0 Verify mmd_flg_neutralFailed is 0 Verify mmd_flg_turretLockFailed is 0 Verify mmd_flg_turretUnLockFailed is 0 Verify mmd_bm_illegalTransReqst is 0 Verify mmd_bm_reasonLoadCompleteDenied is 0 | Nominal | At cycle 3521 Mission progress status is not approved for more than LVC Load stage timer, so system mode has not changed to Pre-Mission At cycle 3523 System mode changed to Pre-Mission At cycle 3524 System mode changed to LVC | TXB-HLC-TC_5941 TXB-HLC-TC_5987 TXB-HLC-TC_5944 TXB-HLC-TC_5945 TXB-HLC-TC_5947 TXB-HLC-TC_5950 TXB-HLC-TC_5951 TXB-HLC-TC_5952 TXB-HLC-TC_5953 TXB-HLC-TC_5954 TXB-HLC-TC_5948 TXB-HLC-TC_6203 TXB-HLC-TC_22017 TXB-HLC-TC_22080 TXB-HLC-TC_22018 TXB-HLC-TC_22019 TXB-HLC-TC_5922 | High Level Test
TXB-HLC-TP_23075 | 4.1.2.1.0-3.29 |  |  | Procedure Step | 8 | At cycle 4025 For 1 cycles Set isd_enum_initStatus to IS_INIT_COMPLETED_E Set lvcd_enum_turretLockStatus to LVC_UNLOCKED_E Set lvcd_enum_ignitionKeyStatus to LVC_IGNITION_ON_E Set lvcd_enum_fwdNeuRevPos to LVC_NEUTRAL_E Set lvcd_enum_parkBrkReq to LVC_REQ_ENGAGE_E Set lvcd_enum_parkBrakeStatus to LVC_APPLIED_E Set lvcd_enum_loadJoystick to LVC_LOAD_E Set lvcd_enum_loadingStep to LVC_LOAD_STAGE0_E Set lvcd_enum_pinStatus to LVC_PIN_IN_E Set lvcd_enum_operatStationPos to LVC_FWD_E Set motfd_enum_missionInProgress to MO_MISSION_APPROVED_E Set motfd_enum_missionType to MD_MISSION_TYPE_REGULAR_TOWING_E Set csd_enum_dcmSwitchStatus to CS_SWITCH_NOT_REQUESTED_E Set csd_enum_pcmSwitchStatus to CS_SWITCH_NOT_REQUESTED_E Set csd_enum_neutralSwitchStatus to CS_SWITCH_NOT_REQUESTED_E Set tasd_flg_turretValid to 0 Set acd_flg_arincValid to 1 Set smd_enum_safetyMode to SM_NORMAL_E Set dbd_enum_acSteeringMethod to DB_STEER_METHOD_UNAVAILABLE_E Set ntd_flg_neutralDisabled to 0 Set emd_flg_lvcModeApproved to 1 Set dcd_flg_speedFLValid to 0 Set dcd_vel_tugWsFL_mps to 0 Set dcd_flg_speedRLValid to 0 Set dcd_vel_tugWsRL_mps to 0 Set dcd_flg_speedFRValid to 0 Set dcd_vel_tugWsFR_mps to 0 Set dcd_flg_speedRRValid to 0 Set dcd_vel_tugWsRR_mps to 0 Set csd_enum_estopSwitchStatus to CS_SWITCH_NOT_REQUESTED_E Set dpvd_flg_dmpPosAndVelValid to 0 Set dpvd_vel_dmpVelocity_mmps to 0 Set loctfd_flg_svVelValid to 0 Set loctfd_vel_svVel_mps to 0 At cycle 4026 For 1 cycles Set isd_enum_initStatus to IS_INIT_COMPLETED_E Set lvcd_enum_turretLockStatus to LVC_UNLOCKED_E Set lvcd_enum_ignitionKeyStatus to LVC_IGNITION_ON_E Set lvcd_enum_fwdNeuRevPos to LVC_NEUTRAL_E Set lvcd_enum_parkBrkReq to LVC_REQ_ENGAGE_E Set lvcd_enum_parkBrakeStatus to LVC_APPLIED_E Set lvcd_enum_loadJoystick to LVC_LOAD_E Set lvcd_enum_loadingStep to LVC_LOAD_STAGE0_E Set lvcd_enum_pinStatus to LVC_PIN_IN_E Set lvcd_enum_operatStationPos to LVC_FWD_E Set motfd_enum_missionInProgress to MO_MISSION_APPROVED_E Set motfd_enum_missionType to MD_MISSION_TYPE_REGULAR_TOWING_E Set csd_enum_dcmSwitchStatus to CS_SWITCH_NOT_REQUESTED_E Set csd_enum_pcmSwitchStatus to CS_SWITCH_NOT_REQUESTED_E Set csd_enum_neutralSwitchStatus to CS_SWITCH_NOT_REQUESTED_E Set tasd_flg_turretValid to 0 Set acd_flg_arincValid to 1 Set smd_enum_safetyMode to SM_NORMAL_E Set dbd_enum_acSteeringMethod to DB_STEER_METHOD_UNAVAILABLE_E Set ntd_flg_neutralDisabled to 0 Set emd_flg_lvcModeApproved to 1 Set dcd_flg_speedFLValid to 0 Set dcd_vel_tugWsFL_mps to 0 Set dcd_flg_speedRLValid to 0 Set dcd_vel_tugWsRL_mps to 0 Set dcd_flg_speedFRValid to 0 Set dcd_vel_tugWsFR_mps to 0 Set dcd_flg_speedRRValid to 0 Set dcd_vel_tugWsRR_mps to 0 Set csd_enum_estopSwitchStatus to CS_SWITCH_NOT_REQUESTED_E Set dpvd_flg_dmpPosAndVelValid to 0 Set dpvd_vel_dmpVelocity_mmps to 0 Set loctfd_flg_svVelValid to 0 Set loctfd_vel_svVel_mps to 0 At cycle 4027 For 1 cycles Set isd_enum_initStatus to IS_INIT_COMPLETED_E Set lvcd_enum_turretLockStatus to LVC_UNLOCKED_E Set lvcd_enum_ignitionKeyStatus to LVC_IGNITION_ON_E Set lvcd_enum_fwdNeuRevPos to LVC_NEUTRAL_E Set lvcd_enum_parkBrkReq to LVC_REQ_ENGAGE_E Set lvcd_enum_parkBrakeStatus to LVC_APPLIED_E Set lvcd_enum_loadJoystick to LVC_LOAD_E Set lvcd_enum_loadingStep to LVC_LOAD_STAGE48_E Set lvcd_enum_pinStatus to LVC_PIN_IN_E Set lvcd_enum_operatStationPos to LVC_FWD_E Set motfd_enum_missionInProgress to MO_MISSION_APPROVED_E Set motfd_enum_missionType to MD_MISSION_TYPE_REGULAR_TOWING_E Set csd_enum_dcmSwitchStatus to CS_SWITCH_NOT_REQUESTED_E Set csd_enum_pcmSwitchStatus to CS_SWITCH_NOT_REQUESTED_E Set csd_enum_neutralSwitchStatus to CS_SWITCH_NOT_REQUESTED_E Set tasd_flg_turretValid to 0 Set acd_flg_arincValid to 1 Set smd_enum_safetyMode to SM_NORMAL_E Set dbd_enum_acSteeringMethod to DB_STEER_METHOD_UNAVAILABLE_E Set ntd_flg_neutralDisabled to 0 Set emd_flg_lvcModeApproved to 0 Set dcd_flg_speedFLValid to 0 Set dcd_vel_tugWsFL_mps to 0 Set dcd_flg_speedRLValid to 0 Set dcd_vel_tugWsRL_mps to 0 Set dcd_flg_speedFRValid to 0 Set dcd_vel_tugWsFR_mps to 0 Set dcd_flg_speedRRValid to 0 Set dcd_vel_tugWsRR_mps to 0 Set csd_enum_estopSwitchStatus to CS_SWITCH_NOT_REQUESTED_E Set dpvd_flg_dmpPosAndVelValid to 0 Set dpvd_vel_dmpVelocity_mmps to 0 Set loctfd_flg_svVelValid to 0 Set loctfd_vel_svVel_mps to 0 At cycle 4028 For 1 cycles Set isd_enum_initStatus to IS_INIT_COMPLETED_E Set lvcd_enum_turretLockStatus to LVC_UNLOCKED_E Set lvcd_enum_ignitionKeyStatus to LVC_IGNITION_ON_E Set lvcd_enum_fwdNeuRevPos to LVC_NEUTRAL_E Set lvcd_enum_parkBrkReq to LVC_REQ_ENGAGE_E Set lvcd_enum_parkBrakeStatus to LVC_APPLIED_E Set lvcd_enum_loadJoystick to LVC_UNLOAD_E Set lvcd_enum_loadingStep to LVC_LOAD_STAGE47_E Set lvcd_enum_pinStatus to LVC_PIN_IN_E Set lvcd_enum_operatStationPos to LVC_REV_E Set motfd_enum_missionInProgress to MO_MISSION_APPROVED_E Set motfd_enum_missionType to MD_MISSION_TYPE_REGULAR_TOWING_E Set csd_enum_dcmSwitchStatus to CS_SWITCH_NOT_REQUESTED_E Set csd_enum_pcmSwitchStatus to CS_SWITCH_NOT_REQUESTED_E Set csd_enum_neutralSwitchStatus to CS_SWITCH_NOT_REQUESTED_E Set tasd_flg_turretValid to 0 Set acd_flg_arincValid to 1 Set smd_enum_safetyMode to SM_NORMAL_E Set dbd_enum_acSteeringMethod to DB_STEER_METHOD_UNAVAILABLE_E Set ntd_flg_neutralDisabled to 0 Set emd_flg_lvcModeApproved to 1 Set dcd_flg_speedFLValid to 1 Set dcd_vel_tugWsFL_mps to 0 Set dcd_flg_speedRLValid to 1 Set dcd_vel_tugWsRL_mps to 0.1 Set dcd_flg_speedFRValid to 1 Set dcd_vel_tugWsFR_mps to 0 Set dcd_flg_speedRRValid to 1 Set dcd_vel_tugWsRR_mps to 0.2 Set csd_enum_estopSwitchStatus to CS_SWITCH_NOT_REQUESTED_E Set dpvd_flg_dmpPosAndVelValid to 0 Set dpvd_vel_dmpVelocity_mmps to 0 Set loctfd_flg_svVelValid to 0 Set loctfd_vel_svVel_mps to 0 ***Error**** At cycle 4029 For 498 cycles Set isd_enum_initStatus to IS_INIT_COMPLETED_E Set lvcd_enum_turretLockStatus to LVC_UNLOCKED_E Set lvcd_enum_ignitionKeyStatus to LVC_IGNITION_ON_E Set lvcd_enum_fwdNeuRevPos to LVC_NEUTRAL_E Set lvcd_enum_parkBrkReq to LVC_REQ_ENGAGE_E Set lvcd_enum_parkBrakeStatus to LVC_APPLIED_E Set lvcd_enum_loadJoystick to LVC_LOAD_E Set lvcd_enum_loadingStep to LVC_LOAD_STAGE47_E Set lvcd_enum_pinStatus to LVC_PIN_IN_E Set lvcd_enum_operatStationPos to LVC_FWD_E Set motfd_enum_missionInProgress to MO_MISSION_APPROVED_E Set motfd_enum_missionType to MD_MISSION_TYPE_REGULAR_TOWING_E Set csd_enum_dcmSwitchStatus to CS_SWITCH_NOT_REQUESTED_E Set csd_enum_pcmSwitchStatus to CS_SWITCH_NOT_REQUESTED_E Set csd_enum_neutralSwitchStatus to CS_SWITCH_NOT_REQUESTED_E Set tasd_flg_turretValid to 0 Set acd_flg_arincValid to 1 Set smd_enum_safetyMode to SM_NORMAL_E Set dbd_enum_acSteeringMethod to DB_STEER_METHOD_UNAVAILABLE_E Set ntd_flg_neutralDisabled to 0 Set emd_flg_lvcModeApproved to 1 Set dcd_flg_speedFLValid to 0 Set dcd_vel_tugWsFL_mps to 0 Set dcd_flg_speedRLValid to 0 Set dcd_vel_tugWsRL_mps to 0 Set dcd_flg_speedFRValid to 0 Set dcd_vel_tugWsFR_mps to 0 Set dcd_flg_speedRRValid to 0 Set dcd_vel_tugWsRR_mps to 0 Set csd_enum_estopSwitchStatus to CS_SWITCH_NOT_REQUESTED_E Set dpvd_flg_dmpPosAndVelValid to 0 Set dpvd_vel_dmpVelocity_mmps to 0 Set loctfd_flg_svVelValid to 0 Set loctfd_vel_svVel_mps to 0 At cycle 4527 For 1 cycles Set isd_enum_initStatus to IS_INIT_COMPLETED_E Set lvcd_enum_turretLockStatus to LVC_UNLOCKED_E Set lvcd_enum_ignitionKeyStatus to LVC_IGNITION_ON_E Set lvcd_enum_fwdNeuRevPos to LVC_NEUTRAL_E Set lvcd_enum_parkBrkReq to LVC_REQ_ENGAGE_E Set lvcd_enum_parkBrakeStatus to LVC_APPLIED_E Set lvcd_enum_loadJoystick to LVC_LOAD_E Set lvcd_enum_loadingStep to LVC_LOAD_STAGE47_E Set lvcd_enum_pinStatus to LVC_PIN_IN_E Set lvcd_enum_operatStationPos to LVC_FWD_E Set motfd_enum_missionInProgress to MO_MISSION_APPROVED_E Set motfd_enum_missionType to MD_MISSION_TYPE_REGULAR_TOWING_E Set csd_enum_dcmSwitchStatus to CS_SWITCH_NOT_REQUESTED_E Set csd_enum_pcmSwitchStatus to CS_SWITCH_NOT_REQUESTED_E Set csd_enum_neutralSwitchStatus to CS_SWITCH_NOT_REQUESTED_E Set tasd_flg_turretValid to 0 Set acd_flg_arincValid to 1 Set smd_enum_safetyMode to SM_NORMAL_E Set dbd_enum_acSteeringMethod to DB_STEER_METHOD_UNAVAILABLE_E Set ntd_flg_neutralDisabled to 0 Set emd_flg_lvcModeApproved to 1 Set dcd_flg_speedFLValid to 0 Set dcd_vel_tugWsFL_mps to 0 Set dcd_flg_speedRLValid to 0 Set dcd_vel_tugWsRL_mps to 0 Set dcd_flg_speedFRValid to 0 Set dcd_vel_tugWsFR_mps to 0 Set dcd_flg_speedRRValid to 0 Set dcd_vel_tugWsRR_mps to 0 Set csd_enum_estopSwitchStatus to CS_SWITCH_NOT_REQUESTED_E Set dpvd_flg_dmpPosAndVelValid to 0 Set dpvd_vel_dmpVelocity_mmps to 0 Set loctfd_flg_svVelValid to 0 Set loctfd_vel_svVel_mps to 0 At cycle 4528 For 1 cycles Set isd_enum_initStatus to IS_INIT_COMPLETED_E Set lvcd_enum_turretLockStatus to LVC_UNLOCKED_E Set lvcd_enum_ignitionKeyStatus to LVC_IGNITION_ON_E Set lvcd_enum_fwdNeuRevPos to LVC_NEUTRAL_E Set lvcd_enum_parkBrkReq to LVC_REQ_ENGAGE_E Set lvcd_enum_parkBrakeStatus to LVC_APPLIED_E Set lvcd_enum_loadJoystick to LVC_LOAD_E Set lvcd_enum_loadingStep to LVC_LOAD_STAGE47_E Set lvcd_enum_pinStatus to LVC_PIN_IN_E Set lvcd_enum_operatStationPos to LVC_FWD_E Set motfd_enum_missionInProgress to MO_MISSION_APPROVED_E Set motfd_enum_missionType to MD_MISSION_TYPE_REGULAR_TOWING_E Set csd_enum_dcmSwitchStatus to CS_SWITCH_NOT_REQUESTED_E Set csd_enum_pcmSwitchStatus to CS_SWITCH_NOT_REQUESTED_E Set csd_enum_neutralSwitchStatus to CS_SWITCH_NOT_REQUESTED_E Set tasd_flg_turretValid to 0 Set acd_flg_arincValid to 1 Set smd_enum_safetyMode to SM_NORMAL_E Set dbd_enum_acSteeringMethod to DB_STEER_METHOD_UNAVAILABLE_E Set ntd_flg_neutralDisabled to 0 Set emd_flg_lvcModeApproved to 1 Set dcd_flg_speedFLValid to 0 Set dcd_vel_tugWsFL_mps to 0 Set dcd_flg_speedRLValid to 0 Set dcd_vel_tugWsRL_mps to 0 Set dcd_flg_speedFRValid to 0 Set dcd_vel_tugWsFR_mps to 0 Set dcd_flg_speedRRValid to 0 Set dcd_vel_tugWsRR_mps to 0 Set csd_enum_estopSwitchStatus to CS_SWITCH_NOT_REQUESTED_E Set dpvd_flg_dmpPosAndVelValid to 0 Set dpvd_vel_dmpVelocity_mmps to 0 Set loctfd_flg_svVelValid to 0 Set loctfd_vel_svVel_mps to 0 At cycle 4529 For 1 cycles Set isd_enum_initStatus to IS_INIT_COMPLETED_E Set lvcd_enum_turretLockStatus to LVC_UNLOCKED_E Set lvcd_enum_ignitionKeyStatus to LVC_IGNITION_ON_E Set lvcd_enum_fwdNeuRevPos to LVC_NEUTRAL_E Set lvcd_enum_parkBrkReq to LVC_REQ_ENGAGE_E Set lvcd_enum_parkBrakeStatus to LVC_APPLIED_E Set lvcd_enum_loadJoystick to LVC_LOAD_E Set lvcd_enum_loadingStep to LVC_LOAD_STAGE47_E Set lvcd_enum_pinStatus to LVC_PIN_IN_E Set lvcd_enum_operatStationPos to LVC_FWD_E Set motfd_enum_missionInProgress to MO_MISSION_APPROVED_E Set motfd_enum_missionType to MD_MISSION_TYPE_REGULAR_TOWING_E Set csd_enum_dcmSwitchStatus to CS_SWITCH_NOT_REQUESTED_E Set csd_enum_pcmSwitchStatus to CS_SWITCH_NOT_REQUESTED_E Set csd_enum_neutralSwitchStatus to CS_SWITCH_NOT_REQUESTED_E Set tasd_flg_turretValid to 0 Set acd_flg_arincValid to 1 Set smd_enum_safetyMode to SM_NORMAL_E Set dbd_enum_acSteeringMethod to DB_STEER_METHOD_UNAVAILABLE_E Set ntd_flg_neutralDisabled to 0 Set emd_flg_lvcModeApproved to 1 Set dcd_flg_speedFLValid to 0 Set dcd_vel_tugWsFL_mps to 0 Set dcd_flg_speedRLValid to 0 Set dcd_vel_tugWsRL_mps to 0 Set dcd_flg_speedFRValid to 0 Set dcd_vel_tugWsFR_mps to 0 Set dcd_flg_speedRRValid to 0 Set dcd_vel_tugWsRR_mps to 0 Set csd_enum_estopSwitchStatus to CS_SWITCH_NOT_REQUESTED_E Set dpvd_flg_dmpPosAndVelValid to 0 Set dpvd_vel_dmpVelocity_mmps to 0 Set loctfd_flg_svVelValid to 0 Set loctfd_vel_svVel_mps to 0 | At the end of cycle 4025 Verify mmd_enum_systemMode is MM_SYSTEM_MODE_LVC_MODE_E Verify mmd_enum_pcmDcmMode is MM_NONE_E Verify mmd_enum_turretLockRequest is MM_TURRET_LOCK_LOCK_E Verify mmd_enum_ctrlModeToApply is MM_LVC_E Verify mmd_bm_reasonPcmDenied is 0 Verify mmd_bm_reasonDcmDenied1 is 0 Verify mmd_bm_reasonDcmDenied2 is 0 Verify mmd_bm_reasonNeutDenied is 0 Verify mmd_bm_reasonUnloadDenied is 0 Verify mmd_flg_neutralFailed is 0 Verify mmd_flg_turretLockFailed is 0 Verify mmd_flg_turretUnLockFailed is 0 Verify mmd_bm_illegalTransReqst is 0 Verify mmd_bm_reasonLoadCompleteDenied is 0 At the end of cycle 4026 Verify mmd_enum_systemMode is MM_SYSTEM_MODE_LVC_MODE_E Verify mmd_enum_pcmDcmMode is MM_NONE_E Verify mmd_enum_turretLockRequest is MM_TURRET_LOCK_LOCK_E Verify mmd_enum_ctrlModeToApply is MM_LVC_E Verify mmd_bm_reasonPcmDenied is 0 Verify mmd_bm_reasonDcmDenied1 is 0 Verify mmd_bm_reasonDcmDenied2 is 0 Verify mmd_bm_reasonNeutDenied is 0 Verify mmd_bm_reasonUnloadDenied is 0 Verify mmd_flg_neutralFailed is 0 Verify mmd_flg_turretLockFailed is 0 Verify mmd_flg_turretUnLockFailed is 0 Verify mmd_bm_illegalTransReqst is 0 Verify mmd_bm_reasonLoadCompleteDenied is 0 At the end of cycle 4027 Verify mmd_enum_systemMode is MM_SYSTEM_MODE_PRE_MISSION_E Verify mmd_enum_pcmDcmMode is MM_NONE_E Verify mmd_enum_turretLockRequest is MM_TURRET_LOCK_UNLOCK_E Verify mmd_enum_ctrlModeToApply is MM_HLC_E Verify mmd_bm_reasonPcmDenied is 0 Verify mmd_bm_reasonDcmDenied1 is 0 Verify mmd_bm_reasonDcmDenied2 is 128 Verify mmd_bm_reasonNeutDenied is 0 Verify mmd_bm_reasonUnloadDenied is 0 Verify mmd_flg_neutralFailed is 0 Verify mmd_flg_turretLockFailed is 0 Verify mmd_flg_turretUnLockFailed is 0 Verify mmd_bm_illegalTransReqst is 0 Verify mmd_bm_reasonLoadCompleteDenied is 0 At the end of cycle 4028 Verify mmd_enum_systemMode is MM_SYSTEM_MODE_LVC_MODE_E Verify mmd_enum_pcmDcmMode is MM_NONE_E Verify mmd_enum_turretLockRequest is MM_TURRET_LOCK_LOCK_E Verify mmd_enum_ctrlModeToApply is MM_LVC_E Verify mmd_bm_reasonPcmDenied is 0 Verify mmd_bm_reasonDcmDenied1 is 0 Verify mmd_bm_reasonDcmDenied2 is 0 Verify mmd_bm_reasonNeutDenied is 0 Verify mmd_bm_reasonUnloadDenied is 0 Verify mmd_flg_neutralFailed is 0 Verify mmd_flg_turretLockFailed is 0 Verify mmd_flg_turretUnLockFailed is 0 Verify mmd_bm_illegalTransReqst is 0 Verify mmd_bm_reasonLoadCompleteDenied is 0 At the end of cycle 4029 Verify mmd_enum_systemMode is MM_SYSTEM_MODE_LVC_MODE_E Verify mmd_enum_pcmDcmMode is MM_NONE_E Verify mmd_enum_turretLockRequest is MM_TURRET_LOCK_LOCK_E Verify mmd_enum_ctrlModeToApply is MM_LVC_E Verify mmd_bm_reasonPcmDenied is 0 Verify mmd_bm_reasonDcmDenied1 is 0 Verify mmd_bm_reasonDcmDenied2 is 0 Verify mmd_bm_reasonNeutDenied is 0 Verify mmd_bm_reasonUnloadDenied is 0 Verify mmd_flg_neutralFailed is 0 Verify mmd_flg_turretLockFailed is 0 Verify mmd_flg_turretUnLockFailed is 0 Verify mmd_bm_illegalTransReqst is 0 Verify mmd_bm_reasonLoadCompleteDenied is 0 At the end of cycle 4527 Verify mmd_enum_systemMode is MM_SYSTEM_MODE_LVC_MODE_E Verify mmd_enum_pcmDcmMode is MM_NONE_E Verify mmd_enum_turretLockRequest is MM_TURRET_LOCK_LOCK_E Verify mmd_enum_ctrlModeToApply is MM_LVC_E Verify mmd_bm_reasonPcmDenied is 0 Verify mmd_bm_reasonDcmDenied1 is 0 Verify mmd_bm_reasonDcmDenied2 is 0 Verify mmd_bm_reasonNeutDenied is 0 Verify mmd_bm_reasonUnloadDenied is 0 Verify mmd_flg_neutralFailed is 0 Verify mmd_flg_turretLockFailed is 0 Verify mmd_flg_turretUnLockFailed is 0 Verify mmd_bm_illegalTransReqst is 0 Verify mmd_bm_reasonLoadCompleteDenied is 0 At the end of cycle 4528 Verify mmd_enum_systemMode is MM_SYSTEM_MODE_LVC_MODE_E Verify mmd_enum_pcmDcmMode is MM_NONE_E Verify mmd_enum_turretLockRequest is MM_TURRET_LOCK_LOCK_E Verify mmd_enum_ctrlModeToApply is MM_LVC_E Verify mmd_bm_reasonPcmDenied is 0 Verify mmd_bm_reasonDcmDenied1 is 0 Verify mmd_bm_reasonDcmDenied2 is 0 Verify mmd_bm_reasonNeutDenied is 0 Verify mmd_bm_reasonUnloadDenied is 0 Verify mmd_flg_neutralFailed is 0 Verify mmd_flg_turretLockFailed is 0 Verify mmd_flg_turretUnLockFailed is 0 Verify mmd_bm_illegalTransReqst is 0 Verify mmd_bm_reasonLoadCompleteDenied is 0 At the end of cycle 4529 Verify mmd_enum_systemMode is MM_SYSTEM_MODE_LVC_MODE_E Verify mmd_enum_pcmDcmMode is MM_NONE_E Verify mmd_enum_turretLockRequest is MM_TURRET_LOCK_LOCK_E Verify mmd_enum_ctrlModeToApply is MM_LVC_E Verify mmd_bm_reasonPcmDenied is 0 Verify mmd_bm_reasonDcmDenied1 is 0 Verify mmd_bm_reasonDcmDenied2 is 0 Verify mmd_bm_reasonNeutDenied is 0 Verify mmd_bm_reasonUnloadDenied is 0 Verify mmd_flg_neutralFailed is 0 Verify mmd_flg_turretLockFailed is 0 Verify mmd_flg_turretUnLockFailed is 0 Verify mmd_bm_illegalTransReqst is 0 Verify mmd_bm_reasonLoadCompleteDenied is 0 | Nominal | At cycle 4025 Loading stage is not set to 48 for more than LVC Load stage timer, so system mode has not changed to Pre-Mission At cycle 4027 System mode changed to Pre-Mission At cycle 4028 System mode changed to LVC At cycle 4529 Loading stage is not set to 48 for more than LVC Load stage timer, so system mode has not changed to Pre-Mission | TXB-HLC-TC_5941 TXB-HLC-TC_5987 TXB-HLC-TC_5944 TXB-HLC-TC_5945 TXB-HLC-TC_5947 TXB-HLC-TC_5950 TXB-HLC-TC_5951 TXB-HLC-TC_5952 TXB-HLC-TC_5953 TXB-HLC-TC_5954 TXB-HLC-TC_5948 TXB-HLC-TC_6203 TXB-HLC-TC_22017 TXB-HLC-TC_22080 TXB-HLC-TC_22018 TXB-HLC-TC_22019 TXB-HLC-TC_5922 | High Level Test
TXB-HLC-TP_23076 | 4.1.2.1.0-3.30 |  |  | Procedure Step | 8 | At cycle 4530 For 1 cycles Set isd_enum_initStatus to IS_INIT_COMPLETED_E Set lvcd_enum_turretLockStatus to LVC_UNLOCKED_E Set lvcd_enum_ignitionKeyStatus to LVC_IGNITION_ON_E Set lvcd_enum_fwdNeuRevPos to LVC_NEUTRAL_E Set lvcd_enum_parkBrkReq to LVC_REQ_ENGAGE_E Set lvcd_enum_parkBrakeStatus to LVC_APPLIED_E Set lvcd_enum_loadJoystick to LVC_LOAD_E Set lvcd_enum_loadingStep to LVC_LOAD_STAGE47_E Set lvcd_enum_pinStatus to LVC_PIN_IN_E Set lvcd_enum_operatStationPos to LVC_FWD_E Set motfd_enum_missionInProgress to MO_MISSION_APPROVED_E Set motfd_enum_missionType to MD_MISSION_TYPE_REGULAR_TOWING_E Set csd_enum_dcmSwitchStatus to CS_SWITCH_NOT_REQUESTED_E Set csd_enum_pcmSwitchStatus to CS_SWITCH_NOT_REQUESTED_E Set csd_enum_neutralSwitchStatus to CS_SWITCH_NOT_REQUESTED_E Set tasd_flg_turretValid to 0 Set acd_flg_arincValid to 1 Set smd_enum_safetyMode to SM_NORMAL_E Set dbd_enum_acSteeringMethod to DB_STEER_METHOD_UNAVAILABLE_E Set ntd_flg_neutralDisabled to 0 Set emd_flg_lvcModeApproved to 1 Set dcd_flg_speedFLValid to 0 Set dcd_vel_tugWsFL_mps to 0 Set dcd_flg_speedRLValid to 0 Set dcd_vel_tugWsRL_mps to 0 Set dcd_flg_speedFRValid to 0 Set dcd_vel_tugWsFR_mps to 0 Set dcd_flg_speedRRValid to 0 Set dcd_vel_tugWsRR_mps to 0 Set csd_enum_estopSwitchStatus to CS_SWITCH_NOT_REQUESTED_E Set dpvd_flg_dmpPosAndVelValid to 0 Set dpvd_vel_dmpVelocity_mmps to 0 Set loctfd_flg_svVelValid to 0 Set loctfd_vel_svVel_mps to 0 At cycle 4531 For 1 cycles Set isd_enum_initStatus to IS_INIT_COMPLETED_E Set lvcd_enum_turretLockStatus to LVC_UNLOCKED_E Set lvcd_enum_ignitionKeyStatus to LVC_IGNITION_ON_E Set lvcd_enum_fwdNeuRevPos to LVC_NEUTRAL_E Set lvcd_enum_parkBrkReq to LVC_REQ_ENGAGE_E Set lvcd_enum_parkBrakeStatus to LVC_APPLIED_E Set lvcd_enum_loadJoystick to LVC_LOAD_E Set lvcd_enum_loadingStep to LVC_LOAD_STAGE48_E Set lvcd_enum_pinStatus to LVC_PIN_IN_E Set lvcd_enum_operatStationPos to LVC_FWD_E Set motfd_enum_missionInProgress to MO_MISSION_APPROVED_E Set motfd_enum_missionType to MD_MISSION_TYPE_REGULAR_TOWING_E Set csd_enum_dcmSwitchStatus to CS_SWITCH_NOT_REQUESTED_E Set csd_enum_pcmSwitchStatus to CS_SWITCH_NOT_REQUESTED_E Set csd_enum_neutralSwitchStatus to CS_SWITCH_NOT_REQUESTED_E Set tasd_flg_turretValid to 0 Set acd_flg_arincValid to 1 Set smd_enum_safetyMode to SM_NORMAL_E Set dbd_enum_acSteeringMethod to DB_STEER_METHOD_UNAVAILABLE_E Set ntd_flg_neutralDisabled to 0 Set emd_flg_lvcModeApproved to 0 Set dcd_flg_speedFLValid to 0 Set dcd_vel_tugWsFL_mps to 0 Set dcd_flg_speedRLValid to 0 Set dcd_vel_tugWsRL_mps to 0 Set dcd_flg_speedFRValid to 0 Set dcd_vel_tugWsFR_mps to 0 Set dcd_flg_speedRRValid to 0 Set dcd_vel_tugWsRR_mps to 0 Set csd_enum_estopSwitchStatus to CS_SWITCH_NOT_REQUESTED_E Set dpvd_flg_dmpPosAndVelValid to 0 Set dpvd_vel_dmpVelocity_mmps to 0 Set loctfd_flg_svVelValid to 0 Set loctfd_vel_svVel_mps to 0 At cycle 4532 For 1 cycles Set isd_enum_initStatus to IS_INIT_COMPLETED_E Set lvcd_enum_turretLockStatus to LVC_UNLOCKED_E Set lvcd_enum_ignitionKeyStatus to LVC_IGNITION_ON_E Set lvcd_enum_fwdNeuRevPos to LVC_NEUTRAL_E Set lvcd_enum_parkBrkReq to LVC_REQ_ENGAGE_E Set lvcd_enum_parkBrakeStatus to LVC_APPLIED_E Set lvcd_enum_loadJoystick to LVC_UNLOAD_E Set lvcd_enum_loadingStep to LVC_LOAD_STAGE49_E Set lvcd_enum_pinStatus to LVC_PIN_IN_E Set lvcd_enum_operatStationPos to LVC_REV_E Set motfd_enum_missionInProgress to MO_MISSION_APPROVED_E Set motfd_enum_missionType to MD_MISSION_TYPE_REGULAR_TOWING_E Set csd_enum_dcmSwitchStatus to CS_SWITCH_NOT_REQUESTED_E Set csd_enum_pcmSwitchStatus to CS_SWITCH_NOT_REQUESTED_E Set csd_enum_neutralSwitchStatus to CS_SWITCH_NOT_REQUESTED_E Set tasd_flg_turretValid to 0 Set acd_flg_arincValid to 1 Set smd_enum_safetyMode to SM_NORMAL_E Set dbd_enum_acSteeringMethod to DB_STEER_METHOD_UNAVAILABLE_E Set ntd_flg_neutralDisabled to 0 Set emd_flg_lvcModeApproved to 1 Set dcd_flg_speedFLValid to 1 Set dcd_vel_tugWsFL_mps to 0 Set dcd_flg_speedRLValid to 1 Set dcd_vel_tugWsRL_mps to 0.1 Set dcd_flg_speedFRValid to 1 Set dcd_vel_tugWsFR_mps to 0 Set dcd_flg_speedRRValid to 1 Set dcd_vel_tugWsRR_mps to 0.2 Set csd_enum_estopSwitchStatus to CS_SWITCH_NOT_REQUESTED_E Set dpvd_flg_dmpPosAndVelValid to 0 Set dpvd_vel_dmpVelocity_mmps to 0 Set loctfd_flg_svVelValid to 0 Set loctfd_vel_svVel_mps to 0 ***Error**** At cycle 4533 For 498 cycles Set isd_enum_initStatus to IS_INIT_COMPLETED_E Set lvcd_enum_turretLockStatus to LVC_UNLOCKED_E Set lvcd_enum_ignitionKeyStatus to LVC_IGNITION_ON_E Set lvcd_enum_fwdNeuRevPos to LVC_NEUTRAL_E Set lvcd_enum_parkBrkReq to LVC_REQ_ENGAGE_E Set lvcd_enum_parkBrakeStatus to LVC_APPLIED_E Set lvcd_enum_loadJoystick to LVC_LOAD_E Set lvcd_enum_loadingStep to LVC_LOAD_STAGE49_E Set lvcd_enum_pinStatus to LVC_PIN_IN_E Set lvcd_enum_operatStationPos to LVC_FWD_E Set motfd_enum_missionInProgress to MO_MISSION_APPROVED_E Set motfd_enum_missionType to MD_MISSION_TYPE_REGULAR_TOWING_E Set csd_enum_dcmSwitchStatus to CS_SWITCH_NOT_REQUESTED_E Set csd_enum_pcmSwitchStatus to CS_SWITCH_NOT_REQUESTED_E Set csd_enum_neutralSwitchStatus to CS_SWITCH_NOT_REQUESTED_E Set tasd_flg_turretValid to 0 Set acd_flg_arincValid to 1 Set smd_enum_safetyMode to SM_NORMAL_E Set dbd_enum_acSteeringMethod to DB_STEER_METHOD_UNAVAILABLE_E Set ntd_flg_neutralDisabled to 0 Set emd_flg_lvcModeApproved to 1 Set dcd_flg_speedFLValid to 0 Set dcd_vel_tugWsFL_mps to 0 Set dcd_flg_speedRLValid to 0 Set dcd_vel_tugWsRL_mps to 0 Set dcd_flg_speedFRValid to 0 Set dcd_vel_tugWsFR_mps to 0 Set dcd_flg_speedRRValid to 0 Set dcd_vel_tugWsRR_mps to 0 Set csd_enum_estopSwitchStatus to CS_SWITCH_NOT_REQUESTED_E Set dpvd_flg_dmpPosAndVelValid to 0 Set dpvd_vel_dmpVelocity_mmps to 0 Set loctfd_flg_svVelValid to 0 Set loctfd_vel_svVel_mps to 0 At cycle 5031 For 1 cycles Set isd_enum_initStatus to IS_INIT_COMPLETED_E Set lvcd_enum_turretLockStatus to LVC_UNLOCKED_E Set lvcd_enum_ignitionKeyStatus to LVC_IGNITION_ON_E Set lvcd_enum_fwdNeuRevPos to LVC_NEUTRAL_E Set lvcd_enum_parkBrkReq to LVC_REQ_ENGAGE_E Set lvcd_enum_parkBrakeStatus to LVC_APPLIED_E Set lvcd_enum_loadJoystick to LVC_LOAD_E Set lvcd_enum_loadingStep to LVC_LOAD_STAGE49_E Set lvcd_enum_pinStatus to LVC_PIN_IN_E Set lvcd_enum_operatStationPos to LVC_FWD_E Set motfd_enum_missionInProgress to MO_MISSION_APPROVED_E Set motfd_enum_missionType to MD_MISSION_TYPE_REGULAR_TOWING_E Set csd_enum_dcmSwitchStatus to CS_SWITCH_NOT_REQUESTED_E Set csd_enum_pcmSwitchStatus to CS_SWITCH_NOT_REQUESTED_E Set csd_enum_neutralSwitchStatus to CS_SWITCH_NOT_REQUESTED_E Set tasd_flg_turretValid to 0 Set acd_flg_arincValid to 1 Set smd_enum_safetyMode to SM_NORMAL_E Set dbd_enum_acSteeringMethod to DB_STEER_METHOD_UNAVAILABLE_E Set ntd_flg_neutralDisabled to 0 Set emd_flg_lvcModeApproved to 1 Set dcd_flg_speedFLValid to 0 Set dcd_vel_tugWsFL_mps to 0 Set dcd_flg_speedRLValid to 0 Set dcd_vel_tugWsRL_mps to 0 Set dcd_flg_speedFRValid to 0 Set dcd_vel_tugWsFR_mps to 0 Set dcd_flg_speedRRValid to 0 Set dcd_vel_tugWsRR_mps to 0 Set csd_enum_estopSwitchStatus to CS_SWITCH_NOT_REQUESTED_E Set dpvd_flg_dmpPosAndVelValid to 0 Set dpvd_vel_dmpVelocity_mmps to 0 Set loctfd_flg_svVelValid to 0 Set loctfd_vel_svVel_mps to 0 At cycle 5032 For 1 cycles Set isd_enum_initStatus to IS_INIT_COMPLETED_E Set lvcd_enum_turretLockStatus to LVC_UNLOCKED_E Set lvcd_enum_ignitionKeyStatus to LVC_IGNITION_ON_E Set lvcd_enum_fwdNeuRevPos to LVC_NEUTRAL_E Set lvcd_enum_parkBrkReq to LVC_REQ_ENGAGE_E Set lvcd_enum_parkBrakeStatus to LVC_APPLIED_E Set lvcd_enum_loadJoystick to LVC_LOAD_E Set lvcd_enum_loadingStep to LVC_LOAD_STAGE49_E Set lvcd_enum_pinStatus to LVC_PIN_IN_E Set lvcd_enum_operatStationPos to LVC_FWD_E Set motfd_enum_missionInProgress to MO_MISSION_APPROVED_E Set motfd_enum_missionType to MD_MISSION_TYPE_REGULAR_TOWING_E Set csd_enum_dcmSwitchStatus to CS_SWITCH_NOT_REQUESTED_E Set csd_enum_pcmSwitchStatus to CS_SWITCH_NOT_REQUESTED_E Set csd_enum_neutralSwitchStatus to CS_SWITCH_NOT_REQUESTED_E Set tasd_flg_turretValid to 0 Set acd_flg_arincValid to 1 Set smd_enum_safetyMode to SM_NORMAL_E Set dbd_enum_acSteeringMethod to DB_STEER_METHOD_UNAVAILABLE_E Set ntd_flg_neutralDisabled to 0 Set emd_flg_lvcModeApproved to 1 Set dcd_flg_speedFLValid to 0 Set dcd_vel_tugWsFL_mps to 0 Set dcd_flg_speedRLValid to 0 Set dcd_vel_tugWsRL_mps to 0 Set dcd_flg_speedFRValid to 0 Set dcd_vel_tugWsFR_mps to 0 Set dcd_flg_speedRRValid to 0 Set dcd_vel_tugWsRR_mps to 0 Set csd_enum_estopSwitchStatus to CS_SWITCH_NOT_REQUESTED_E Set dpvd_flg_dmpPosAndVelValid to 0 Set dpvd_vel_dmpVelocity_mmps to 0 Set loctfd_flg_svVelValid to 0 Set loctfd_vel_svVel_mps to 0 At cycle 5033 For 1 cycles Set isd_enum_initStatus to IS_INIT_COMPLETED_E Set lvcd_enum_turretLockStatus to LVC_UNLOCKED_E Set lvcd_enum_ignitionKeyStatus to LVC_IGNITION_ON_E Set lvcd_enum_fwdNeuRevPos to LVC_NEUTRAL_E Set lvcd_enum_parkBrkReq to LVC_REQ_ENGAGE_E Set lvcd_enum_parkBrakeStatus to LVC_APPLIED_E Set lvcd_enum_loadJoystick to LVC_LOAD_E Set lvcd_enum_loadingStep to LVC_LOAD_STAGE49_E Set lvcd_enum_pinStatus to LVC_PIN_IN_E Set lvcd_enum_operatStationPos to LVC_FWD_E Set motfd_enum_missionInProgress to MO_MISSION_APPROVED_E Set motfd_enum_missionType to MD_MISSION_TYPE_REGULAR_TOWING_E Set csd_enum_dcmSwitchStatus to CS_SWITCH_NOT_REQUESTED_E Set csd_enum_pcmSwitchStatus to CS_SWITCH_NOT_REQUESTED_E Set csd_enum_neutralSwitchStatus to CS_SWITCH_NOT_REQUESTED_E Set tasd_flg_turretValid to 0 Set acd_flg_arincValid to 1 Set smd_enum_safetyMode to SM_NORMAL_E Set dbd_enum_acSteeringMethod to DB_STEER_METHOD_UNAVAILABLE_E Set ntd_flg_neutralDisabled to 0 Set emd_flg_lvcModeApproved to 1 Set dcd_flg_speedFLValid to 0 Set dcd_vel_tugWsFL_mps to 0 Set dcd_flg_speedRLValid to 0 Set dcd_vel_tugWsRL_mps to 0 Set dcd_flg_speedFRValid to 0 Set dcd_vel_tugWsFR_mps to 0 Set dcd_flg_speedRRValid to 0 Set dcd_vel_tugWsRR_mps to 0 Set csd_enum_estopSwitchStatus to CS_SWITCH_NOT_REQUESTED_E Set dpvd_flg_dmpPosAndVelValid to 0 Set dpvd_vel_dmpVelocity_mmps to 0 Set loctfd_flg_svVelValid to 0 Set loctfd_vel_svVel_mps to 0 At cycle 5034 For 1 cycles Set isd_enum_initStatus to IS_INIT_COMPLETED_E Set lvcd_enum_turretLockStatus to LVC_UNLOCKED_E Set lvcd_enum_ignitionKeyStatus to LVC_IGNITION_ON_E Set lvcd_enum_fwdNeuRevPos to LVC_NEUTRAL_E Set lvcd_enum_parkBrkReq to LVC_REQ_ENGAGE_E Set lvcd_enum_parkBrakeStatus to LVC_APPLIED_E Set lvcd_enum_loadJoystick to LVC_LOAD_E Set lvcd_enum_loadingStep to LVC_LOAD_STAGE49_E Set lvcd_enum_pinStatus to LVC_PIN_IN_E Set lvcd_enum_operatStationPos to LVC_FWD_E Set motfd_enum_missionInProgress to MO_MISSION_APPROVED_E Set motfd_enum_missionType to MD_MISSION_TYPE_REGULAR_TOWING_E Set csd_enum_dcmSwitchStatus to CS_SWITCH_NOT_REQUESTED_E Set csd_enum_pcmSwitchStatus to CS_SWITCH_NOT_REQUESTED_E Set csd_enum_neutralSwitchStatus to CS_SWITCH_NOT_REQUESTED_E Set tasd_flg_turretValid to 0 Set acd_flg_arincValid to 1 Set smd_enum_safetyMode to SM_NORMAL_E Set dbd_enum_acSteeringMethod to DB_STEER_METHOD_UNAVAILABLE_E Set ntd_flg_neutralDisabled to 0 Set emd_flg_lvcModeApproved to 1 Set dcd_flg_speedFLValid to 0 Set dcd_vel_tugWsFL_mps to 0 Set dcd_flg_speedRLValid to 0 Set dcd_vel_tugWsRL_mps to 0 Set dcd_flg_speedFRValid to 0 Set dcd_vel_tugWsFR_mps to 0 Set dcd_flg_speedRRValid to 0 Set dcd_vel_tugWsRR_mps to 0 Set csd_enum_estopSwitchStatus to CS_SWITCH_NOT_REQUESTED_E Set dpvd_flg_dmpPosAndVelValid to 0 Set dpvd_vel_dmpVelocity_mmps to 0 Set loctfd_flg_svVelValid to 0 Set loctfd_vel_svVel_mps to 0 At cycle 5035 For 1 cycles Set isd_enum_initStatus to IS_INIT_COMPLETED_E Set lvcd_enum_turretLockStatus to LVC_UNLOCKED_E Set lvcd_enum_ignitionKeyStatus to LVC_IGNITION_ON_E Set lvcd_enum_fwdNeuRevPos to LVC_NEUTRAL_E Set lvcd_enum_parkBrkReq to LVC_REQ_ENGAGE_E Set lvcd_enum_parkBrakeStatus to LVC_APPLIED_E Set lvcd_enum_loadJoystick to LVC_LOAD_E Set lvcd_enum_loadingStep to LVC_LOAD_STAGE48_E Set lvcd_enum_pinStatus to LVC_PIN_IN_E Set lvcd_enum_operatStationPos to LVC_FWD_E Set motfd_enum_missionInProgress to MO_MISSION_APPROVED_E Set motfd_enum_missionType to MD_MISSION_TYPE_REGULAR_TOWING_E Set csd_enum_dcmSwitchStatus to CS_SWITCH_NOT_REQUESTED_E Set csd_enum_pcmSwitchStatus to CS_SWITCH_NOT_REQUESTED_E Set csd_enum_neutralSwitchStatus to CS_SWITCH_NOT_REQUESTED_E Set tasd_flg_turretValid to 0 Set acd_flg_arincValid to 1 Set smd_enum_safetyMode to SM_NORMAL_E Set dbd_enum_acSteeringMethod to DB_STEER_METHOD_UNAVAILABLE_E Set ntd_flg_neutralDisabled to 0 Set emd_flg_lvcModeApproved to 0 Set dcd_flg_speedFLValid to 0 Set dcd_vel_tugWsFL_mps to 0 Set dcd_flg_speedRLValid to 0 Set dcd_vel_tugWsRL_mps to 0 Set dcd_flg_speedFRValid to 0 Set dcd_vel_tugWsFR_mps to 0 Set dcd_flg_speedRRValid to 0 Set dcd_vel_tugWsRR_mps to 0 Set csd_enum_estopSwitchStatus to CS_SWITCH_NOT_REQUESTED_E Set dpvd_flg_dmpPosAndVelValid to 0 Set dpvd_vel_dmpVelocity_mmps to 0 Set loctfd_flg_svVelValid to 0 Set loctfd_vel_svVel_mps to 0 At cycle 5036 For 1 cycles Set isd_enum_initStatus to IS_INIT_COMPLETED_E Set lvcd_enum_turretLockStatus to LVC_UNLOCKED_E Set lvcd_enum_ignitionKeyStatus to LVC_IGNITION_ON_E Set lvcd_enum_fwdNeuRevPos to LVC_NEUTRAL_E Set lvcd_enum_parkBrkReq to LVC_REQ_ENGAGE_E Set lvcd_enum_parkBrakeStatus to LVC_APPLIED_E Set lvcd_enum_loadJoystick to LVC_UNLOAD_E Set lvcd_enum_loadingStep to LVC_LOAD_STAGE99_E Set lvcd_enum_pinStatus to LVC_PIN_IN_E Set lvcd_enum_operatStationPos to LVC_REV_E Set motfd_enum_missionInProgress to MO_MISSION_APPROVED_E Set motfd_enum_missionType to MD_MISSION_TYPE_REGULAR_TOWING_E Set csd_enum_dcmSwitchStatus to CS_SWITCH_NOT_REQUESTED_E Set csd_enum_pcmSwitchStatus to CS_SWITCH_NOT_REQUESTED_E Set csd_enum_neutralSwitchStatus to CS_SWITCH_NOT_REQUESTED_E Set tasd_flg_turretValid to 0 Set acd_flg_arincValid to 1 Set smd_enum_safetyMode to SM_NORMAL_E Set dbd_enum_acSteeringMethod to DB_STEER_METHOD_UNAVAILABLE_E Set ntd_flg_neutralDisabled to 0 Set emd_flg_lvcModeApproved to 1 Set dcd_flg_speedFLValid to 1 Set dcd_vel_tugWsFL_mps to 0 Set dcd_flg_speedRLValid to 1 Set dcd_vel_tugWsRL_mps to 0.1 Set dcd_flg_speedFRValid to 1 Set dcd_vel_tugWsFR_mps to 0 Set dcd_flg_speedRRValid to 1 Set dcd_vel_tugWsRR_mps to 0.2 Set csd_enum_estopSwitchStatus to CS_SWITCH_NOT_REQUESTED_E Set dpvd_flg_dmpPosAndVelValid to 0 Set dpvd_vel_dmpVelocity_mmps to 0 Set loctfd_flg_svVelValid to 0 Set loctfd_vel_svVel_mps to 0 ***Error**** | At the end of cycle 4530 Verify mmd_enum_systemMode is MM_SYSTEM_MODE_LVC_MODE_E Verify mmd_enum_pcmDcmMode is MM_NONE_E Verify mmd_enum_turretLockRequest is MM_TURRET_LOCK_LOCK_E Verify mmd_enum_ctrlModeToApply is MM_LVC_E Verify mmd_bm_reasonPcmDenied is 0 Verify mmd_bm_reasonDcmDenied1 is 0 Verify mmd_bm_reasonDcmDenied2 is 0 Verify mmd_bm_reasonNeutDenied is 0 Verify mmd_bm_reasonUnloadDenied is 0 Verify mmd_flg_neutralFailed is 0 Verify mmd_flg_turretLockFailed is 0 Verify mmd_flg_turretUnLockFailed is 0 Verify mmd_bm_illegalTransReqst is 0 Verify mmd_bm_reasonLoadCompleteDenied is 0 At the end of cycle 4531 Verify mmd_enum_systemMode is MM_SYSTEM_MODE_PRE_MISSION_E Verify mmd_enum_pcmDcmMode is MM_NONE_E Verify mmd_enum_turretLockRequest is MM_TURRET_LOCK_UNLOCK_E Verify mmd_enum_ctrlModeToApply is MM_HLC_E Verify mmd_bm_reasonPcmDenied is 0 Verify mmd_bm_reasonDcmDenied1 is 0 Verify mmd_bm_reasonDcmDenied2 is 128 Verify mmd_bm_reasonNeutDenied is 0 Verify mmd_bm_reasonUnloadDenied is 0 Verify mmd_flg_neutralFailed is 0 Verify mmd_flg_turretLockFailed is 0 Verify mmd_flg_turretUnLockFailed is 0 Verify mmd_bm_illegalTransReqst is 0 Verify mmd_bm_reasonLoadCompleteDenied is 0 At the end of cycle 4532 Verify mmd_enum_systemMode is MM_SYSTEM_MODE_LVC_MODE_E Verify mmd_enum_pcmDcmMode is MM_NONE_E Verify mmd_enum_turretLockRequest is MM_TURRET_LOCK_LOCK_E Verify mmd_enum_ctrlModeToApply is MM_LVC_E Verify mmd_bm_reasonPcmDenied is 0 Verify mmd_bm_reasonDcmDenied1 is 0 Verify mmd_bm_reasonDcmDenied2 is 0 Verify mmd_bm_reasonNeutDenied is 0 Verify mmd_bm_reasonUnloadDenied is 0 Verify mmd_flg_neutralFailed is 0 Verify mmd_flg_turretLockFailed is 0 Verify mmd_flg_turretUnLockFailed is 0 Verify mmd_bm_illegalTransReqst is 0 Verify mmd_bm_reasonLoadCompleteDenied is 0 At the end of cycle 4533 Verify mmd_enum_systemMode is MM_SYSTEM_MODE_LVC_MODE_E Verify mmd_enum_pcmDcmMode is MM_NONE_E Verify mmd_enum_turretLockRequest is MM_TURRET_LOCK_LOCK_E Verify mmd_enum_ctrlModeToApply is MM_LVC_E Verify mmd_bm_reasonPcmDenied is 0 Verify mmd_bm_reasonDcmDenied1 is 0 Verify mmd_bm_reasonDcmDenied2 is 0 Verify mmd_bm_reasonNeutDenied is 0 Verify mmd_bm_reasonUnloadDenied is 0 Verify mmd_flg_neutralFailed is 0 Verify mmd_flg_turretLockFailed is 0 Verify mmd_flg_turretUnLockFailed is 0 Verify mmd_bm_illegalTransReqst is 0 Verify mmd_bm_reasonLoadCompleteDenied is 0 At the end of cycle 5031 Verify mmd_enum_systemMode is MM_SYSTEM_MODE_LVC_MODE_E Verify mmd_enum_pcmDcmMode is MM_NONE_E Verify mmd_enum_turretLockRequest is MM_TURRET_LOCK_LOCK_E Verify mmd_enum_ctrlModeToApply is MM_LVC_E Verify mmd_bm_reasonPcmDenied is 0 Verify mmd_bm_reasonDcmDenied1 is 0 Verify mmd_bm_reasonDcmDenied2 is 0 Verify mmd_bm_reasonNeutDenied is 0 Verify mmd_bm_reasonUnloadDenied is 0 Verify mmd_flg_neutralFailed is 0 Verify mmd_flg_turretLockFailed is 0 Verify mmd_flg_turretUnLockFailed is 0 Verify mmd_bm_illegalTransReqst is 0 Verify mmd_bm_reasonLoadCompleteDenied is 0 At the end of cycle 5032 Verify mmd_enum_systemMode is MM_SYSTEM_MODE_LVC_MODE_E Verify mmd_enum_pcmDcmMode is MM_NONE_E Verify mmd_enum_turretLockRequest is MM_TURRET_LOCK_LOCK_E Verify mmd_enum_ctrlModeToApply is MM_LVC_E Verify mmd_bm_reasonPcmDenied is 0 Verify mmd_bm_reasonDcmDenied1 is 0 Verify mmd_bm_reasonDcmDenied2 is 0 Verify mmd_bm_reasonNeutDenied is 0 Verify mmd_bm_reasonUnloadDenied is 0 Verify mmd_flg_neutralFailed is 0 Verify mmd_flg_turretLockFailed is 0 Verify mmd_flg_turretUnLockFailed is 0 Verify mmd_bm_illegalTransReqst is 0 Verify mmd_bm_reasonLoadCompleteDenied is 0 At the end of cycle 5033 Verify mmd_enum_systemMode is MM_SYSTEM_MODE_LVC_MODE_E Verify mmd_enum_pcmDcmMode is MM_NONE_E Verify mmd_enum_turretLockRequest is MM_TURRET_LOCK_LOCK_E Verify mmd_enum_ctrlModeToApply is MM_LVC_E Verify mmd_bm_reasonPcmDenied is 0 Verify mmd_bm_reasonDcmDenied1 is 0 Verify mmd_bm_reasonDcmDenied2 is 0 Verify mmd_bm_reasonNeutDenied is 0 Verify mmd_bm_reasonUnloadDenied is 0 Verify mmd_flg_neutralFailed is 0 Verify mmd_flg_turretLockFailed is 0 Verify mmd_flg_turretUnLockFailed is 0 Verify mmd_bm_illegalTransReqst is 0 Verify mmd_bm_reasonLoadCompleteDenied is 0 At the end of cycle 5034 Verify mmd_enum_systemMode is MM_SYSTEM_MODE_LVC_MODE_E Verify mmd_enum_pcmDcmMode is MM_NONE_E Verify mmd_enum_turretLockRequest is MM_TURRET_LOCK_LOCK_E Verify mmd_enum_ctrlModeToApply is MM_LVC_E Verify mmd_bm_reasonPcmDenied is 0 Verify mmd_bm_reasonDcmDenied1 is 0 Verify mmd_bm_reasonDcmDenied2 is 0 Verify mmd_bm_reasonNeutDenied is 0 Verify mmd_bm_reasonUnloadDenied is 0 Verify mmd_flg_neutralFailed is 0 Verify mmd_flg_turretLockFailed is 0 Verify mmd_flg_turretUnLockFailed is 0 Verify mmd_bm_illegalTransReqst is 0 Verify mmd_bm_reasonLoadCompleteDenied is 0 At the end of cycle 5035 Verify mmd_enum_systemMode is MM_SYSTEM_MODE_PRE_MISSION_E Verify mmd_enum_pcmDcmMode is MM_NONE_E Verify mmd_enum_turretLockRequest is MM_TURRET_LOCK_UNLOCK_E Verify mmd_enum_ctrlModeToApply is MM_HLC_E Verify mmd_bm_reasonPcmDenied is 0 Verify mmd_bm_reasonDcmDenied1 is 0 Verify mmd_bm_reasonDcmDenied2 is 128 Verify mmd_bm_reasonNeutDenied is 0 Verify mmd_bm_reasonUnloadDenied is 0 Verify mmd_flg_neutralFailed is 0 Verify mmd_flg_turretLockFailed is 0 Verify mmd_flg_turretUnLockFailed is 0 Verify mmd_bm_illegalTransReqst is 0 Verify mmd_bm_reasonLoadCompleteDenied is 0 At the end of cycle 5036 Verify mmd_enum_systemMode is MM_SYSTEM_MODE_LVC_MODE_E Verify mmd_enum_pcmDcmMode is MM_NONE_E Verify mmd_enum_turretLockRequest is MM_TURRET_LOCK_LOCK_E Verify mmd_enum_ctrlModeToApply is MM_LVC_E Verify mmd_bm_reasonPcmDenied is 0 Verify mmd_bm_reasonDcmDenied1 is 0 Verify mmd_bm_reasonDcmDenied2 is 0 Verify mmd_bm_reasonNeutDenied is 0 Verify mmd_bm_reasonUnloadDenied is 0 Verify mmd_flg_neutralFailed is 0 Verify mmd_flg_turretLockFailed is 0 Verify mmd_flg_turretUnLockFailed is 0 Verify mmd_bm_illegalTransReqst is 0 Verify mmd_bm_reasonLoadCompleteDenied is 0 | Nominal | At cycle 4531 System mode changed to Pre-Mission At cycle 4532 System mode changed to LVC At cycle 5033 Loading stage is not set to 48 for more than LVC Load stage timer, so system mode has not changed to Pre-Mission At cycle 5035 System mode changed to Pre-Mission At cycle 5036 System mode changed to LVC | TXB-HLC-TC_5941 TXB-HLC-TC_5987 TXB-HLC-TC_5944 TXB-HLC-TC_5945 TXB-HLC-TC_5947 TXB-HLC-TC_5950 TXB-HLC-TC_5951 TXB-HLC-TC_5952 TXB-HLC-TC_5953 TXB-HLC-TC_5954 TXB-HLC-TC_5948 TXB-HLC-TC_6203 TXB-HLC-TC_22017 TXB-HLC-TC_22080 TXB-HLC-TC_22018 TXB-HLC-TC_22019 TXB-HLC-TC_5922 | High Level Test
TXB-HLC-TP_23077 | 4.1.2.1.0-3.31 |  |  | Procedure Step | 8 | At cycle 5037 For 498 cycles Set isd_enum_initStatus to IS_INIT_COMPLETED_E Set lvcd_enum_turretLockStatus to LVC_UNLOCKED_E Set lvcd_enum_ignitionKeyStatus to LVC_IGNITION_ON_E Set lvcd_enum_fwdNeuRevPos to LVC_NEUTRAL_E Set lvcd_enum_parkBrkReq to LVC_REQ_ENGAGE_E Set lvcd_enum_parkBrakeStatus to LVC_APPLIED_E Set lvcd_enum_loadJoystick to LVC_LOAD_E Set lvcd_enum_loadingStep to LVC_LOAD_STAGE99_E Set lvcd_enum_pinStatus to LVC_PIN_IN_E Set lvcd_enum_operatStationPos to LVC_FWD_E Set motfd_enum_missionInProgress to MO_MISSION_APPROVED_E Set motfd_enum_missionType to MD_MISSION_TYPE_REGULAR_TOWING_E Set csd_enum_dcmSwitchStatus to CS_SWITCH_NOT_REQUESTED_E Set csd_enum_pcmSwitchStatus to CS_SWITCH_NOT_REQUESTED_E Set csd_enum_neutralSwitchStatus to CS_SWITCH_NOT_REQUESTED_E Set tasd_flg_turretValid to 0 Set acd_flg_arincValid to 1 Set smd_enum_safetyMode to SM_NORMAL_E Set dbd_enum_acSteeringMethod to DB_STEER_METHOD_UNAVAILABLE_E Set ntd_flg_neutralDisabled to 0 Set emd_flg_lvcModeApproved to 1 Set dcd_flg_speedFLValid to 0 Set dcd_vel_tugWsFL_mps to 0 Set dcd_flg_speedRLValid to 0 Set dcd_vel_tugWsRL_mps to 0 Set dcd_flg_speedFRValid to 0 Set dcd_vel_tugWsFR_mps to 0 Set dcd_flg_speedRRValid to 0 Set dcd_vel_tugWsRR_mps to 0 Set csd_enum_estopSwitchStatus to CS_SWITCH_NOT_REQUESTED_E Set dpvd_flg_dmpPosAndVelValid to 0 Set dpvd_vel_dmpVelocity_mmps to 0 Set loctfd_flg_svVelValid to 0 Set loctfd_vel_svVel_mps to 0 At cycle 5535 For 1 cycles Set isd_enum_initStatus to IS_INIT_COMPLETED_E Set lvcd_enum_turretLockStatus to LVC_UNLOCKED_E Set lvcd_enum_ignitionKeyStatus to LVC_IGNITION_ON_E Set lvcd_enum_fwdNeuRevPos to LVC_NEUTRAL_E Set lvcd_enum_parkBrkReq to LVC_REQ_ENGAGE_E Set lvcd_enum_parkBrakeStatus to LVC_APPLIED_E Set lvcd_enum_loadJoystick to LVC_LOAD_E Set lvcd_enum_loadingStep to LVC_LOAD_STAGE99_E Set lvcd_enum_pinStatus to LVC_PIN_IN_E Set lvcd_enum_operatStationPos to LVC_FWD_E Set motfd_enum_missionInProgress to MO_MISSION_APPROVED_E Set motfd_enum_missionType to MD_MISSION_TYPE_REGULAR_TOWING_E Set csd_enum_dcmSwitchStatus to CS_SWITCH_NOT_REQUESTED_E Set csd_enum_pcmSwitchStatus to CS_SWITCH_NOT_REQUESTED_E Set csd_enum_neutralSwitchStatus to CS_SWITCH_NOT_REQUESTED_E Set tasd_flg_turretValid to 0 Set acd_flg_arincValid to 1 Set smd_enum_safetyMode to SM_NORMAL_E Set dbd_enum_acSteeringMethod to DB_STEER_METHOD_UNAVAILABLE_E Set ntd_flg_neutralDisabled to 0 Set emd_flg_lvcModeApproved to 1 Set dcd_flg_speedFLValid to 0 Set dcd_vel_tugWsFL_mps to 0 Set dcd_flg_speedRLValid to 0 Set dcd_vel_tugWsRL_mps to 0 Set dcd_flg_speedFRValid to 0 Set dcd_vel_tugWsFR_mps to 0 Set dcd_flg_speedRRValid to 0 Set dcd_vel_tugWsRR_mps to 0 Set csd_enum_estopSwitchStatus to CS_SWITCH_NOT_REQUESTED_E Set dpvd_flg_dmpPosAndVelValid to 0 Set dpvd_vel_dmpVelocity_mmps to 0 Set loctfd_flg_svVelValid to 0 Set loctfd_vel_svVel_mps to 0 At cycle 5536 For 1 cycles Set isd_enum_initStatus to IS_INIT_COMPLETED_E Set lvcd_enum_turretLockStatus to LVC_UNLOCKED_E Set lvcd_enum_ignitionKeyStatus to LVC_IGNITION_ON_E Set lvcd_enum_fwdNeuRevPos to LVC_NEUTRAL_E Set lvcd_enum_parkBrkReq to LVC_REQ_ENGAGE_E Set lvcd_enum_parkBrakeStatus to LVC_APPLIED_E Set lvcd_enum_loadJoystick to LVC_LOAD_E Set lvcd_enum_loadingStep to LVC_LOAD_STAGE99_E Set lvcd_enum_pinStatus to LVC_PIN_IN_E Set lvcd_enum_operatStationPos to LVC_FWD_E Set motfd_enum_missionInProgress to MO_MISSION_APPROVED_E Set motfd_enum_missionType to MD_MISSION_TYPE_REGULAR_TOWING_E Set csd_enum_dcmSwitchStatus to CS_SWITCH_NOT_REQUESTED_E Set csd_enum_pcmSwitchStatus to CS_SWITCH_NOT_REQUESTED_E Set csd_enum_neutralSwitchStatus to CS_SWITCH_NOT_REQUESTED_E Set tasd_flg_turretValid to 0 Set acd_flg_arincValid to 1 Set smd_enum_safetyMode to SM_NORMAL_E Set dbd_enum_acSteeringMethod to DB_STEER_METHOD_UNAVAILABLE_E Set ntd_flg_neutralDisabled to 0 Set emd_flg_lvcModeApproved to 1 Set dcd_flg_speedFLValid to 0 Set dcd_vel_tugWsFL_mps to 0 Set dcd_flg_speedRLValid to 0 Set dcd_vel_tugWsRL_mps to 0 Set dcd_flg_speedFRValid to 0 Set dcd_vel_tugWsFR_mps to 0 Set dcd_flg_speedRRValid to 0 Set dcd_vel_tugWsRR_mps to 0 Set csd_enum_estopSwitchStatus to CS_SWITCH_NOT_REQUESTED_E Set dpvd_flg_dmpPosAndVelValid to 0 Set dpvd_vel_dmpVelocity_mmps to 0 Set loctfd_flg_svVelValid to 0 Set loctfd_vel_svVel_mps to 0 At cycle 5537 For 1 cycles Set isd_enum_initStatus to IS_INIT_COMPLETED_E Set lvcd_enum_turretLockStatus to LVC_UNLOCKED_E Set lvcd_enum_ignitionKeyStatus to LVC_IGNITION_ON_E Set lvcd_enum_fwdNeuRevPos to LVC_NEUTRAL_E Set lvcd_enum_parkBrkReq to LVC_REQ_ENGAGE_E Set lvcd_enum_parkBrakeStatus to LVC_APPLIED_E Set lvcd_enum_loadJoystick to LVC_LOAD_E Set lvcd_enum_loadingStep to LVC_LOAD_STAGE99_E Set lvcd_enum_pinStatus to LVC_PIN_IN_E Set lvcd_enum_operatStationPos to LVC_FWD_E Set motfd_enum_missionInProgress to MO_MISSION_APPROVED_E Set motfd_enum_missionType to MD_MISSION_TYPE_REGULAR_TOWING_E Set csd_enum_dcmSwitchStatus to CS_SWITCH_NOT_REQUESTED_E Set csd_enum_pcmSwitchStatus to CS_SWITCH_NOT_REQUESTED_E Set csd_enum_neutralSwitchStatus to CS_SWITCH_NOT_REQUESTED_E Set tasd_flg_turretValid to 0 Set acd_flg_arincValid to 1 Set smd_enum_safetyMode to SM_NORMAL_E Set dbd_enum_acSteeringMethod to DB_STEER_METHOD_UNAVAILABLE_E Set ntd_flg_neutralDisabled to 0 Set emd_flg_lvcModeApproved to 1 Set dcd_flg_speedFLValid to 0 Set dcd_vel_tugWsFL_mps to 0 Set dcd_flg_speedRLValid to 0 Set dcd_vel_tugWsRL_mps to 0 Set dcd_flg_speedFRValid to 0 Set dcd_vel_tugWsFR_mps to 0 Set dcd_flg_speedRRValid to 0 Set dcd_vel_tugWsRR_mps to 0 Set csd_enum_estopSwitchStatus to CS_SWITCH_NOT_REQUESTED_E Set dpvd_flg_dmpPosAndVelValid to 0 Set dpvd_vel_dmpVelocity_mmps to 0 Set loctfd_flg_svVelValid to 0 Set loctfd_vel_svVel_mps to 0 At cycle 5538 For 1 cycles Set isd_enum_initStatus to IS_INIT_COMPLETED_E Set lvcd_enum_turretLockStatus to LVC_UNLOCKED_E Set lvcd_enum_ignitionKeyStatus to LVC_IGNITION_ON_E Set lvcd_enum_fwdNeuRevPos to LVC_NEUTRAL_E Set lvcd_enum_parkBrkReq to LVC_REQ_ENGAGE_E Set lvcd_enum_parkBrakeStatus to LVC_APPLIED_E Set lvcd_enum_loadJoystick to LVC_LOAD_E Set lvcd_enum_loadingStep to LVC_LOAD_STAGE99_E Set lvcd_enum_pinStatus to LVC_PIN_IN_E Set lvcd_enum_operatStationPos to LVC_FWD_E Set motfd_enum_missionInProgress to MO_MISSION_APPROVED_E Set motfd_enum_missionType to MD_MISSION_TYPE_REGULAR_TOWING_E Set csd_enum_dcmSwitchStatus to CS_SWITCH_NOT_REQUESTED_E Set csd_enum_pcmSwitchStatus to CS_SWITCH_NOT_REQUESTED_E Set csd_enum_neutralSwitchStatus to CS_SWITCH_NOT_REQUESTED_E Set tasd_flg_turretValid to 0 Set acd_flg_arincValid to 1 Set smd_enum_safetyMode to SM_NORMAL_E Set dbd_enum_acSteeringMethod to DB_STEER_METHOD_UNAVAILABLE_E Set ntd_flg_neutralDisabled to 0 Set emd_flg_lvcModeApproved to 1 Set dcd_flg_speedFLValid to 0 Set dcd_vel_tugWsFL_mps to 0 Set dcd_flg_speedRLValid to 0 Set dcd_vel_tugWsRL_mps to 0 Set dcd_flg_speedFRValid to 0 Set dcd_vel_tugWsFR_mps to 0 Set dcd_flg_speedRRValid to 0 Set dcd_vel_tugWsRR_mps to 0 Set csd_enum_estopSwitchStatus to CS_SWITCH_NOT_REQUESTED_E Set dpvd_flg_dmpPosAndVelValid to 0 Set dpvd_vel_dmpVelocity_mmps to 0 Set loctfd_flg_svVelValid to 0 Set loctfd_vel_svVel_mps to 0 At cycle 5539 For 1 cycles Set isd_enum_initStatus to IS_INIT_COMPLETED_E Set lvcd_enum_turretLockStatus to LVC_UNLOCKED_E Set lvcd_enum_ignitionKeyStatus to LVC_IGNITION_ON_E Set lvcd_enum_fwdNeuRevPos to LVC_NEUTRAL_E Set lvcd_enum_parkBrkReq to LVC_REQ_ENGAGE_E Set lvcd_enum_parkBrakeStatus to LVC_APPLIED_E Set lvcd_enum_loadJoystick to LVC_LOAD_E Set lvcd_enum_loadingStep to LVC_LOAD_STAGE48_E Set lvcd_enum_pinStatus to LVC_PIN_IN_E Set lvcd_enum_operatStationPos to LVC_FWD_E Set motfd_enum_missionInProgress to MO_MISSION_APPROVED_E Set motfd_enum_missionType to MD_MISSION_TYPE_REGULAR_TOWING_E Set csd_enum_dcmSwitchStatus to CS_SWITCH_NOT_REQUESTED_E Set csd_enum_pcmSwitchStatus to CS_SWITCH_NOT_REQUESTED_E Set csd_enum_neutralSwitchStatus to CS_SWITCH_NOT_REQUESTED_E Set tasd_flg_turretValid to 0 Set acd_flg_arincValid to 1 Set smd_enum_safetyMode to SM_NORMAL_E Set dbd_enum_acSteeringMethod to DB_STEER_METHOD_UNAVAILABLE_E Set ntd_flg_neutralDisabled to 0 Set emd_flg_lvcModeApproved to 0 Set dcd_flg_speedFLValid to 0 Set dcd_vel_tugWsFL_mps to 0 Set dcd_flg_speedRLValid to 0 Set dcd_vel_tugWsRL_mps to 0 Set dcd_flg_speedFRValid to 0 Set dcd_vel_tugWsFR_mps to 0 Set dcd_flg_speedRRValid to 0 Set dcd_vel_tugWsRR_mps to 0 Set csd_enum_estopSwitchStatus to CS_SWITCH_NOT_REQUESTED_E Set dpvd_flg_dmpPosAndVelValid to 0 Set dpvd_vel_dmpVelocity_mmps to 0 Set loctfd_flg_svVelValid to 0 Set loctfd_vel_svVel_mps to 0 At cycle 5540 For 1 cycles Set isd_enum_initStatus to IS_INIT_COMPLETED_E Set lvcd_enum_turretLockStatus to LVC_UNLOCKED_E Set lvcd_enum_ignitionKeyStatus to LVC_IGNITION_ON_E Set lvcd_enum_fwdNeuRevPos to LVC_NEUTRAL_E Set lvcd_enum_parkBrkReq to LVC_REQ_ENGAGE_E Set lvcd_enum_parkBrakeStatus to LVC_APPLIED_E Set lvcd_enum_loadJoystick to LVC_UNLOAD_E Set lvcd_enum_loadingStep to LVC_LOAD_STAGE48_E Set lvcd_enum_pinStatus to LVC_PIN_IN_E Set lvcd_enum_operatStationPos to LVC_REV_E Set motfd_enum_missionInProgress to MO_MISSION_IN_PROGRESS_E Set motfd_enum_missionType to MD_MISSION_TYPE_REGULAR_TOWING_E Set csd_enum_dcmSwitchStatus to CS_SWITCH_NOT_REQUESTED_E Set csd_enum_pcmSwitchStatus to CS_SWITCH_NOT_REQUESTED_E Set csd_enum_neutralSwitchStatus to CS_SWITCH_NOT_REQUESTED_E Set tasd_flg_turretValid to 0 Set acd_flg_arincValid to 1 Set smd_enum_safetyMode to SM_NORMAL_E Set dbd_enum_acSteeringMethod to DB_STEER_METHOD_UNAVAILABLE_E Set ntd_flg_neutralDisabled to 0 Set emd_flg_lvcModeApproved to 1 Set dcd_flg_speedFLValid to 1 Set dcd_vel_tugWsFL_mps to 0 Set dcd_flg_speedRLValid to 1 Set dcd_vel_tugWsRL_mps to 0.1 Set dcd_flg_speedFRValid to 1 Set dcd_vel_tugWsFR_mps to 0 Set dcd_flg_speedRRValid to 1 Set dcd_vel_tugWsRR_mps to 0.2 Set csd_enum_estopSwitchStatus to CS_SWITCH_NOT_REQUESTED_E Set dpvd_flg_dmpPosAndVelValid to 0 Set dpvd_vel_dmpVelocity_mmps to 0 Set loctfd_flg_svVelValid to 0 Set loctfd_vel_svVel_mps to 0 | At the end of cycle 5037 Verify mmd_enum_systemMode is MM_SYSTEM_MODE_LVC_MODE_E Verify mmd_enum_pcmDcmMode is MM_NONE_E Verify mmd_enum_turretLockRequest is MM_TURRET_LOCK_LOCK_E Verify mmd_enum_ctrlModeToApply is MM_LVC_E Verify mmd_bm_reasonPcmDenied is 0 Verify mmd_bm_reasonDcmDenied1 is 0 Verify mmd_bm_reasonDcmDenied2 is 0 Verify mmd_bm_reasonNeutDenied is 0 Verify mmd_bm_reasonUnloadDenied is 0 Verify mmd_flg_neutralFailed is 0 Verify mmd_flg_turretLockFailed is 0 Verify mmd_flg_turretUnLockFailed is 0 Verify mmd_bm_illegalTransReqst is 0 Verify mmd_bm_reasonLoadCompleteDenied is 0 At the end of cycle 5535 Verify mmd_enum_systemMode is MM_SYSTEM_MODE_LVC_MODE_E Verify mmd_enum_pcmDcmMode is MM_NONE_E Verify mmd_enum_turretLockRequest is MM_TURRET_LOCK_LOCK_E Verify mmd_enum_ctrlModeToApply is MM_LVC_E Verify mmd_bm_reasonPcmDenied is 0 Verify mmd_bm_reasonDcmDenied1 is 0 Verify mmd_bm_reasonDcmDenied2 is 0 Verify mmd_bm_reasonNeutDenied is 0 Verify mmd_bm_reasonUnloadDenied is 0 Verify mmd_flg_neutralFailed is 0 Verify mmd_flg_turretLockFailed is 0 Verify mmd_flg_turretUnLockFailed is 0 Verify mmd_bm_illegalTransReqst is 0 Verify mmd_bm_reasonLoadCompleteDenied is 0 At the end of cycle 5536 Verify mmd_enum_systemMode is MM_SYSTEM_MODE_LVC_MODE_E Verify mmd_enum_pcmDcmMode is MM_NONE_E Verify mmd_enum_turretLockRequest is MM_TURRET_LOCK_LOCK_E Verify mmd_enum_ctrlModeToApply is MM_LVC_E Verify mmd_bm_reasonPcmDenied is 0 Verify mmd_bm_reasonDcmDenied1 is 0 Verify mmd_bm_reasonDcmDenied2 is 0 Verify mmd_bm_reasonNeutDenied is 0 Verify mmd_bm_reasonUnloadDenied is 0 Verify mmd_flg_neutralFailed is 0 Verify mmd_flg_turretLockFailed is 0 Verify mmd_flg_turretUnLockFailed is 0 Verify mmd_bm_illegalTransReqst is 0 Verify mmd_bm_reasonLoadCompleteDenied is 0 At the end of cycle 5537 Verify mmd_enum_systemMode is MM_SYSTEM_MODE_LVC_MODE_E Verify mmd_enum_pcmDcmMode is MM_NONE_E Verify mmd_enum_turretLockRequest is MM_TURRET_LOCK_LOCK_E Verify mmd_enum_ctrlModeToApply is MM_LVC_E Verify mmd_bm_reasonPcmDenied is 0 Verify mmd_bm_reasonDcmDenied1 is 0 Verify mmd_bm_reasonDcmDenied2 is 0 Verify mmd_bm_reasonNeutDenied is 0 Verify mmd_bm_reasonUnloadDenied is 0 Verify mmd_flg_neutralFailed is 0 Verify mmd_flg_turretLockFailed is 0 Verify mmd_flg_turretUnLockFailed is 0 Verify mmd_bm_illegalTransReqst is 0 Verify mmd_bm_reasonLoadCompleteDenied is 0 At the end of cycle 5538 Verify mmd_enum_systemMode is MM_SYSTEM_MODE_LVC_MODE_E Verify mmd_enum_pcmDcmMode is MM_NONE_E Verify mmd_enum_turretLockRequest is MM_TURRET_LOCK_LOCK_E Verify mmd_enum_ctrlModeToApply is MM_LVC_E Verify mmd_bm_reasonPcmDenied is 0 Verify mmd_bm_reasonDcmDenied1 is 0 Verify mmd_bm_reasonDcmDenied2 is 0 Verify mmd_bm_reasonNeutDenied is 0 Verify mmd_bm_reasonUnloadDenied is 0 Verify mmd_flg_neutralFailed is 0 Verify mmd_flg_turretLockFailed is 0 Verify mmd_flg_turretUnLockFailed is 0 Verify mmd_bm_illegalTransReqst is 0 Verify mmd_bm_reasonLoadCompleteDenied is 0 At the end of cycle 5539 Verify mmd_enum_systemMode is MM_SYSTEM_MODE_PRE_MISSION_E Verify mmd_enum_pcmDcmMode is MM_NONE_E Verify mmd_enum_turretLockRequest is MM_TURRET_LOCK_UNLOCK_E Verify mmd_enum_ctrlModeToApply is MM_HLC_E Verify mmd_bm_reasonPcmDenied is 0 Verify mmd_bm_reasonDcmDenied1 is 0 Verify mmd_bm_reasonDcmDenied2 is 128 Verify mmd_bm_reasonNeutDenied is 0 Verify mmd_bm_reasonUnloadDenied is 0 Verify mmd_flg_neutralFailed is 0 Verify mmd_flg_turretLockFailed is 0 Verify mmd_flg_turretUnLockFailed is 0 Verify mmd_bm_illegalTransReqst is 0 Verify mmd_bm_reasonLoadCompleteDenied is 0 At the end of cycle 5540 Verify mmd_enum_systemMode is MM_SYSTEM_MODE_LVC_MODE_E Verify mmd_enum_pcmDcmMode is MM_NONE_E Verify mmd_enum_turretLockRequest is MM_TURRET_LOCK_LOCK_E Verify mmd_enum_ctrlModeToApply is MM_LVC_E Verify mmd_bm_reasonPcmDenied is 0 Verify mmd_bm_reasonDcmDenied1 is 0 Verify mmd_bm_reasonDcmDenied2 is 0 Verify mmd_bm_reasonNeutDenied is 0 Verify mmd_bm_reasonUnloadDenied is 0 Verify mmd_flg_neutralFailed is 0 Verify mmd_flg_turretLockFailed is 0 Verify mmd_flg_turretUnLockFailed is 0 Verify mmd_bm_illegalTransReqst is 0 Verify mmd_bm_reasonLoadCompleteDenied is 0 | Nominal | At cycle 5537 Loading stage is not set to 48 for more than LVC Load stage timer, so system mode has not changed to Pre-Mission At cycle 5539 System mode changed to Pre-Mission At cycle 5540 System mode changed to LVC | TXB-HLC-TC_5941 TXB-HLC-TC_5987 TXB-HLC-TC_5944 TXB-HLC-TC_5945 TXB-HLC-TC_5947 TXB-HLC-TC_5950 TXB-HLC-TC_5951 TXB-HLC-TC_5952 TXB-HLC-TC_5953 TXB-HLC-TC_5954 TXB-HLC-TC_5948 TXB-HLC-TC_6203 TXB-HLC-TC_22017 TXB-HLC-TC_22080 TXB-HLC-TC_22018 TXB-HLC-TC_22019 TXB-HLC-TC_5922 | High Level Test
TXB-HLC-TP_23078 | 4.1.2.1.0-3.32 |  |  | Procedure Step | 8 | At cycle 5541 For 498 cycles Set isd_enum_initStatus to IS_INIT_COMPLETED_E Set lvcd_enum_turretLockStatus to LVC_UNLOCKED_E Set lvcd_enum_ignitionKeyStatus to LVC_IGNITION_ON_E Set lvcd_enum_fwdNeuRevPos to LVC_NEUTRAL_E Set lvcd_enum_parkBrkReq to LVC_REQ_ENGAGE_E Set lvcd_enum_parkBrakeStatus to LVC_APPLIED_E Set lvcd_enum_loadJoystick to LVC_LOAD_E Set lvcd_enum_loadingStep to LVC_LOAD_STAGE48_E Set lvcd_enum_pinStatus to LVC_PIN_IN_E Set lvcd_enum_operatStationPos to LVC_REV_E Set motfd_enum_missionInProgress to MO_MISSION_IN_PROGRESS_E Set motfd_enum_missionType to MD_MISSION_TYPE_REGULAR_TOWING_E Set csd_enum_dcmSwitchStatus to CS_SWITCH_NOT_REQUESTED_E Set csd_enum_pcmSwitchStatus to CS_SWITCH_NOT_REQUESTED_E Set csd_enum_neutralSwitchStatus to CS_SWITCH_NOT_REQUESTED_E Set tasd_flg_turretValid to 0 Set acd_flg_arincValid to 1 Set smd_enum_safetyMode to SM_NORMAL_E Set dbd_enum_acSteeringMethod to DB_STEER_METHOD_UNAVAILABLE_E Set ntd_flg_neutralDisabled to 0 Set emd_flg_lvcModeApproved to 1 Set dcd_flg_speedFLValid to 1 Set dcd_vel_tugWsFL_mps to 0 Set dcd_flg_speedRLValid to 1 Set dcd_vel_tugWsRL_mps to 0.1 Set dcd_flg_speedFRValid to 1 Set dcd_vel_tugWsFR_mps to 0 Set dcd_flg_speedRRValid to 1 Set dcd_vel_tugWsRR_mps to 0.2 Set csd_enum_estopSwitchStatus to CS_SWITCH_NOT_REQUESTED_E Set dpvd_flg_dmpPosAndVelValid to 0 Set dpvd_vel_dmpVelocity_mmps to 0 Set loctfd_flg_svVelValid to 0 Set loctfd_vel_svVel_mps to 0 At cycle 6039 For 1 cycles Set isd_enum_initStatus to IS_INIT_COMPLETED_E Set lvcd_enum_turretLockStatus to LVC_UNLOCKED_E Set lvcd_enum_ignitionKeyStatus to LVC_IGNITION_ON_E Set lvcd_enum_fwdNeuRevPos to LVC_NEUTRAL_E Set lvcd_enum_parkBrkReq to LVC_REQ_ENGAGE_E Set lvcd_enum_parkBrakeStatus to LVC_APPLIED_E Set lvcd_enum_loadJoystick to LVC_LOAD_E Set lvcd_enum_loadingStep to LVC_LOAD_STAGE48_E Set lvcd_enum_pinStatus to LVC_PIN_IN_E Set lvcd_enum_operatStationPos to LVC_REV_E Set motfd_enum_missionInProgress to MO_MISSION_IN_PROGRESS_E Set motfd_enum_missionType to MD_MISSION_TYPE_REGULAR_TOWING_E Set csd_enum_dcmSwitchStatus to CS_SWITCH_NOT_REQUESTED_E Set csd_enum_pcmSwitchStatus to CS_SWITCH_NOT_REQUESTED_E Set csd_enum_neutralSwitchStatus to CS_SWITCH_NOT_REQUESTED_E Set tasd_flg_turretValid to 0 Set acd_flg_arincValid to 1 Set smd_enum_safetyMode to SM_NORMAL_E Set dbd_enum_acSteeringMethod to DB_STEER_METHOD_UNAVAILABLE_E Set ntd_flg_neutralDisabled to 0 Set emd_flg_lvcModeApproved to 1 Set dcd_flg_speedFLValid to 1 Set dcd_vel_tugWsFL_mps to 0 Set dcd_flg_speedRLValid to 1 Set dcd_vel_tugWsRL_mps to 0.1 Set dcd_flg_speedFRValid to 1 Set dcd_vel_tugWsFR_mps to 0 Set dcd_flg_speedRRValid to 1 Set dcd_vel_tugWsRR_mps to 0.2 Set csd_enum_estopSwitchStatus to CS_SWITCH_NOT_REQUESTED_E Set dpvd_flg_dmpPosAndVelValid to 0 Set dpvd_vel_dmpVelocity_mmps to 0 Set loctfd_flg_svVelValid to 0 Set loctfd_vel_svVel_mps to 0 At cycle 6040 For 1 cycles Set isd_enum_initStatus to IS_INIT_COMPLETED_E Set lvcd_enum_turretLockStatus to LVC_UNLOCKED_E Set lvcd_enum_ignitionKeyStatus to LVC_IGNITION_ON_E Set lvcd_enum_fwdNeuRevPos to LVC_NEUTRAL_E Set lvcd_enum_parkBrkReq to LVC_REQ_ENGAGE_E Set lvcd_enum_parkBrakeStatus to LVC_APPLIED_E Set lvcd_enum_loadJoystick to LVC_LOAD_E Set lvcd_enum_loadingStep to LVC_LOAD_STAGE48_E Set lvcd_enum_pinStatus to LVC_PIN_IN_E Set lvcd_enum_operatStationPos to LVC_REV_E Set motfd_enum_missionInProgress to MO_MISSION_IN_PROGRESS_E Set motfd_enum_missionType to MD_MISSION_TYPE_REGULAR_TOWING_E Set csd_enum_dcmSwitchStatus to CS_SWITCH_NOT_REQUESTED_E Set csd_enum_pcmSwitchStatus to CS_SWITCH_NOT_REQUESTED_E Set csd_enum_neutralSwitchStatus to CS_SWITCH_NOT_REQUESTED_E Set tasd_flg_turretValid to 0 Set acd_flg_arincValid to 1 Set smd_enum_safetyMode to SM_NORMAL_E Set dbd_enum_acSteeringMethod to DB_STEER_METHOD_UNAVAILABLE_E Set ntd_flg_neutralDisabled to 0 Set emd_flg_lvcModeApproved to 1 Set dcd_flg_speedFLValid to 1 Set dcd_vel_tugWsFL_mps to 0 Set dcd_flg_speedRLValid to 1 Set dcd_vel_tugWsRL_mps to 0.1 Set dcd_flg_speedFRValid to 1 Set dcd_vel_tugWsFR_mps to 0 Set dcd_flg_speedRRValid to 1 Set dcd_vel_tugWsRR_mps to 0.2 Set csd_enum_estopSwitchStatus to CS_SWITCH_NOT_REQUESTED_E Set dpvd_flg_dmpPosAndVelValid to 0 Set dpvd_vel_dmpVelocity_mmps to 0 Set loctfd_flg_svVelValid to 0 Set loctfd_vel_svVel_mps to 0 At cycle 6041 For 1 cycles Set isd_enum_initStatus to IS_INIT_COMPLETED_E Set lvcd_enum_turretLockStatus to LVC_UNLOCKED_E Set lvcd_enum_ignitionKeyStatus to LVC_IGNITION_ON_E Set lvcd_enum_fwdNeuRevPos to LVC_NEUTRAL_E Set lvcd_enum_parkBrkReq to LVC_REQ_ENGAGE_E Set lvcd_enum_parkBrakeStatus to LVC_APPLIED_E Set lvcd_enum_loadJoystick to LVC_LOAD_E Set lvcd_enum_loadingStep to LVC_LOAD_STAGE48_E Set lvcd_enum_pinStatus to LVC_PIN_IN_E Set lvcd_enum_operatStationPos to LVC_REV_E Set motfd_enum_missionInProgress to MO_MISSION_IN_PROGRESS_E Set motfd_enum_missionType to MD_MISSION_TYPE_REGULAR_TOWING_E Set csd_enum_dcmSwitchStatus to CS_SWITCH_NOT_REQUESTED_E Set csd_enum_pcmSwitchStatus to CS_SWITCH_NOT_REQUESTED_E Set csd_enum_neutralSwitchStatus to CS_SWITCH_NOT_REQUESTED_E Set tasd_flg_turretValid to 0 Set acd_flg_arincValid to 1 Set smd_enum_safetyMode to SM_NORMAL_E Set dbd_enum_acSteeringMethod to DB_STEER_METHOD_UNAVAILABLE_E Set ntd_flg_neutralDisabled to 0 Set emd_flg_lvcModeApproved to 1 Set dcd_flg_speedFLValid to 1 Set dcd_vel_tugWsFL_mps to 0 Set dcd_flg_speedRLValid to 1 Set dcd_vel_tugWsRL_mps to 0.1 Set dcd_flg_speedFRValid to 1 Set dcd_vel_tugWsFR_mps to 0 Set dcd_flg_speedRRValid to 1 Set dcd_vel_tugWsRR_mps to 0.2 Set csd_enum_estopSwitchStatus to CS_SWITCH_NOT_REQUESTED_E Set dpvd_flg_dmpPosAndVelValid to 0 Set dpvd_vel_dmpVelocity_mmps to 0 Set loctfd_flg_svVelValid to 0 Set loctfd_vel_svVel_mps to 0 | At the end of cycle 5541 Verify mmd_enum_systemMode is MM_SYSTEM_MODE_LVC_MODE_E Verify mmd_enum_pcmDcmMode is MM_NONE_E Verify mmd_enum_turretLockRequest is MM_TURRET_LOCK_LOCK_E Verify mmd_enum_ctrlModeToApply is MM_LVC_E Verify mmd_bm_reasonPcmDenied is 0 Verify mmd_bm_reasonDcmDenied1 is 0 Verify mmd_bm_reasonDcmDenied2 is 0 Verify mmd_bm_reasonNeutDenied is 0 Verify mmd_bm_reasonUnloadDenied is 0 Verify mmd_flg_neutralFailed is 0 Verify mmd_flg_turretLockFailed is 0 Verify mmd_flg_turretUnLockFailed is 0 Verify mmd_bm_illegalTransReqst is 0 Verify mmd_bm_reasonLoadCompleteDenied is 0 At the end of cycle 6039 Verify mmd_enum_systemMode is MM_SYSTEM_MODE_LVC_MODE_E Verify mmd_enum_pcmDcmMode is MM_NONE_E Verify mmd_enum_turretLockRequest is MM_TURRET_LOCK_LOCK_E Verify mmd_enum_ctrlModeToApply is MM_LVC_E Verify mmd_bm_reasonPcmDenied is 0 Verify mmd_bm_reasonDcmDenied1 is 0 Verify mmd_bm_reasonDcmDenied2 is 0 Verify mmd_bm_reasonNeutDenied is 0 Verify mmd_bm_reasonUnloadDenied is 0 Verify mmd_flg_neutralFailed is 0 Verify mmd_flg_turretLockFailed is 0 Verify mmd_flg_turretUnLockFailed is 0 Verify mmd_bm_illegalTransReqst is 0 Verify mmd_bm_reasonLoadCompleteDenied is 0 At the end of cycle 6040 Verify mmd_enum_systemMode is MM_SYSTEM_MODE_LVC_MODE_E Verify mmd_enum_pcmDcmMode is MM_NONE_E Verify mmd_enum_turretLockRequest is MM_TURRET_LOCK_LOCK_E Verify mmd_enum_ctrlModeToApply is MM_LVC_E Verify mmd_bm_reasonPcmDenied is 0 Verify mmd_bm_reasonDcmDenied1 is 0 Verify mmd_bm_reasonDcmDenied2 is 0 Verify mmd_bm_reasonNeutDenied is 0 Verify mmd_bm_reasonUnloadDenied is 0 Verify mmd_flg_neutralFailed is 0 Verify mmd_flg_turretLockFailed is 0 Verify mmd_flg_turretUnLockFailed is 0 Verify mmd_bm_illegalTransReqst is 0 Verify mmd_bm_reasonLoadCompleteDenied is 0 At the end of cycle 6041 Verify mmd_enum_systemMode is MM_SYSTEM_MODE_PRE_MISSION_E Verify mmd_enum_pcmDcmMode is MM_NONE_E Verify mmd_enum_turretLockRequest is MM_TURRET_LOCK_UNLOCK_E Verify mmd_enum_ctrlModeToApply is MM_HLC_E Verify mmd_bm_reasonPcmDenied is 0 Verify mmd_bm_reasonDcmDenied1 is 0 Verify mmd_bm_reasonDcmDenied2 is 128 Verify mmd_bm_reasonNeutDenied is 0 Verify mmd_bm_reasonUnloadDenied is 0 Verify mmd_flg_neutralFailed is 0 Verify mmd_flg_turretLockFailed is 0 Verify mmd_flg_turretUnLockFailed is 0 Verify mmd_bm_illegalTransReqst is 0 Verify mmd_bm_reasonLoadCompleteDenied is 0 | Nominal | At cycle 6041 System mode transition happened from LVC to Pre-Mission | TXB-HLC-TC_5941 TXB-HLC-TC_5987 TXB-HLC-TC_5944 TXB-HLC-TC_5945 TXB-HLC-TC_5947 TXB-HLC-TC_5950 TXB-HLC-TC_5951 TXB-HLC-TC_5952 TXB-HLC-TC_5953 TXB-HLC-TC_5954 TXB-HLC-TC_5948 TXB-HLC-TC_6203 TXB-HLC-TC_22017 TXB-HLC-TC_22080 TXB-HLC-TC_22018 TXB-HLC-TC_22019 TXB-HLC-TC_5922 | High Level Test
TXB-HLC-TP_23079 | 4.1.2.1.0-3.33 |  |  | Procedure Step | 9 | After POWER ON CYCLE At cycle 1 For 500 cycles Set isd_enum_initStatus to IS_INIT_COMPLETED_E Set lvcd_enum_turretLockStatus to LVC_UNLOCKED_E Set lvcd_enum_ignitionKeyStatus to LVC_IGNITION_ON_E Set lvcd_enum_fwdNeuRevPos to LVC_FORWARD_E Set lvcd_enum_parkBrkReq to LVC_REQ_ENGAGE_E Set lvcd_enum_parkBrakeStatus to LVC_APPLIED_E Set lvcd_enum_loadJoystick to LVC_LOAD_E Set lvcd_enum_loadingStep to LVC_LOAD_STAGE48_E Set lvcd_enum_pinStatus to LVC_PIN_IN_E Set lvcd_enum_operatStationPos to LVC_FWD_E Set motfd_enum_missionInProgress to MO_MISSION_APPROVED_E Set motfd_enum_missionType to MD_MISSION_TYPE_REGULAR_TOWING_E Set csd_enum_dcmSwitchStatus to CS_SWITCH_NOT_REQUESTED_E Set csd_enum_pcmSwitchStatus to CS_SWITCH_NOT_REQUESTED_E Set csd_enum_neutralSwitchStatus to CS_SWITCH_NOT_REQUESTED_E Set tasd_flg_turretValid to 0 Set acd_flg_arincValid to 0 Set smd_enum_safetyMode to SM_NORMAL_E Set dbd_enum_acSteeringMethod to DB_STEER_METHOD_UNAVAILABLE_E Set ntd_flg_neutralDisabled to 0 Set emd_flg_lvcModeApproved to 0 Set dcd_flg_speedFLValid to 0 Set dcd_vel_tugWsFL_mps to 0 Set dcd_flg_speedRLValid to 0 Set dcd_vel_tugWsRL_mps to 0 Set dcd_flg_speedFRValid to 0 Set dcd_vel_tugWsFR_mps to 0 Set dcd_flg_speedRRValid to 0 Set dcd_vel_tugWsRR_mps to 0 Set csd_enum_estopSwitchStatus to CS_SWITCH_NOT_REQUESTED_E Set dpvd_flg_dmpPosAndVelValid to 0 Set dpvd_vel_dmpVelocity_mmps to 0 Set loctfd_flg_svVelValid to 0 Set loctfd_vel_svVel_mps to 0 At cycle 501 For 1 cycles Set isd_enum_initStatus to IS_INIT_COMPLETED_E Set lvcd_enum_turretLockStatus to LVC_UNLOCKED_E Set lvcd_enum_ignitionKeyStatus to LVC_IGNITION_ON_E Set lvcd_enum_fwdNeuRevPos to LVC_FORWARD_E Set lvcd_enum_parkBrkReq to LVC_REQ_ENGAGE_E Set lvcd_enum_parkBrakeStatus to LVC_APPLIED_E Set lvcd_enum_loadJoystick to LVC_LOAD_E Set lvcd_enum_loadingStep to LVC_LOAD_STAGE48_E Set lvcd_enum_pinStatus to LVC_PIN_IN_E Set lvcd_enum_operatStationPos to LVC_FWD_E Set motfd_enum_missionInProgress to MO_MISSION_APPROVED_E Set motfd_enum_missionType to MD_MISSION_TYPE_REGULAR_TOWING_E Set csd_enum_dcmSwitchStatus to CS_SWITCH_NOT_REQUESTED_E Set csd_enum_pcmSwitchStatus to CS_SWITCH_NOT_REQUESTED_E Set csd_enum_neutralSwitchStatus to CS_SWITCH_NOT_REQUESTED_E Set tasd_flg_turretValid to 0 Set acd_flg_arincValid to 0 Set smd_enum_safetyMode to SM_NORMAL_E Set dbd_enum_acSteeringMethod to DB_STEER_METHOD_UNAVAILABLE_E Set ntd_flg_neutralDisabled to 0 Set emd_flg_lvcModeApproved to 0 Set dcd_flg_speedFLValid to 0 Set dcd_vel_tugWsFL_mps to 0 Set dcd_flg_speedRLValid to 0 Set dcd_vel_tugWsRL_mps to 0 Set dcd_flg_speedFRValid to 0 Set dcd_vel_tugWsFR_mps to 0 Set dcd_flg_speedRRValid to 0 Set dcd_vel_tugWsRR_mps to 0 Set csd_enum_estopSwitchStatus to CS_SWITCH_NOT_REQUESTED_E Set dpvd_flg_dmpPosAndVelValid to 0 Set dpvd_vel_dmpVelocity_mmps to 0 Set loctfd_flg_svVelValid to 0 Set loctfd_vel_svVel_mps to 0 At cycle 502 For 1 cycles Set isd_enum_initStatus to IS_INIT_COMPLETED_E Set lvcd_enum_turretLockStatus to LVC_UNLOCKED_E Set lvcd_enum_ignitionKeyStatus to LVC_IGNITION_ON_E Set lvcd_enum_fwdNeuRevPos to LVC_FORWARD_E Set lvcd_enum_parkBrkReq to LVC_REQ_ENGAGE_E Set lvcd_enum_parkBrakeStatus to LVC_APPLIED_E Set lvcd_enum_loadJoystick to LVC_LOAD_E Set lvcd_enum_loadingStep to LVC_LOAD_STAGE48_E Set lvcd_enum_pinStatus to LVC_PIN_IN_E Set lvcd_enum_operatStationPos to LVC_FWD_E Set motfd_enum_missionInProgress to MO_MISSION_APPROVED_E Set motfd_enum_missionType to MD_MISSION_TYPE_REGULAR_TOWING_E Set csd_enum_dcmSwitchStatus to CS_SWITCH_NOT_REQUESTED_E Set csd_enum_pcmSwitchStatus to CS_SWITCH_NOT_REQUESTED_E Set csd_enum_neutralSwitchStatus to CS_SWITCH_NOT_REQUESTED_E Set tasd_flg_turretValid to 0 Set acd_flg_arincValid to 0 Set smd_enum_safetyMode to SM_NORMAL_E Set dbd_enum_acSteeringMethod to DB_STEER_METHOD_UNAVAILABLE_E Set ntd_flg_neutralDisabled to 0 Set emd_flg_lvcModeApproved to 0 Set dcd_flg_speedFLValid to 0 Set dcd_vel_tugWsFL_mps to 0 Set dcd_flg_speedRLValid to 0 Set dcd_vel_tugWsRL_mps to 0 Set dcd_flg_speedFRValid to 0 Set dcd_vel_tugWsFR_mps to 0 Set dcd_flg_speedRRValid to 0 Set dcd_vel_tugWsRR_mps to 0 Set csd_enum_estopSwitchStatus to CS_SWITCH_NOT_REQUESTED_E Set dpvd_flg_dmpPosAndVelValid to 0 Set dpvd_vel_dmpVelocity_mmps to 0 Set loctfd_flg_svVelValid to 0 Set loctfd_vel_svVel_mps to 0 At cycle 503 For 498 cycles Set isd_enum_initStatus to IS_INIT_COMPLETED_E Set lvcd_enum_turretLockStatus to LVC_UNLOCKED_E Set lvcd_enum_ignitionKeyStatus to LVC_IGNITION_ON_E Set lvcd_enum_fwdNeuRevPos to LVC_FORWARD_E Set lvcd_enum_parkBrkReq to LVC_REQ_ENGAGE_E Set lvcd_enum_parkBrakeStatus to LVC_APPLIED_E Set lvcd_enum_loadJoystick to LVC_LOAD_E Set lvcd_enum_loadingStep to LVC_LOAD_STAGE48_E Set lvcd_enum_pinStatus to LVC_PIN_IN_E Set lvcd_enum_operatStationPos to LVC_FWD_E Set motfd_enum_missionInProgress to MO_MISSION_APPROVED_E Set motfd_enum_missionType to MD_MISSION_TYPE_REGULAR_TOWING_E Set csd_enum_dcmSwitchStatus to CS_SWITCH_NOT_REQUESTED_E Set csd_enum_pcmSwitchStatus to CS_SWITCH_NOT_REQUESTED_E Set csd_enum_neutralSwitchStatus to CS_SWITCH_NOT_REQUESTED_E Set tasd_flg_turretValid to 0 Set acd_flg_arincValid to 0 Set smd_enum_safetyMode to SM_NORMAL_E Set dbd_enum_acSteeringMethod to DB_STEER_METHOD_UNAVAILABLE_E Set ntd_flg_neutralDisabled to 0 Set emd_flg_lvcModeApproved to 0 Set dcd_flg_speedFLValid to 0 Set dcd_vel_tugWsFL_mps to 0 Set dcd_flg_speedRLValid to 0 Set dcd_vel_tugWsRL_mps to 0 Set dcd_flg_speedFRValid to 0 Set dcd_vel_tugWsFR_mps to 0 Set dcd_flg_speedRRValid to 0 Set dcd_vel_tugWsRR_mps to 0 Set csd_enum_estopSwitchStatus to CS_SWITCH_NOT_REQUESTED_E Set dpvd_flg_dmpPosAndVelValid to 0 Set dpvd_vel_dmpVelocity_mmps to 0 Set loctfd_flg_svVelValid to 0 Set loctfd_vel_svVel_mps to 0 At cycle 1001 For 1 cycles Set isd_enum_initStatus to IS_INIT_COMPLETED_E Set lvcd_enum_turretLockStatus to LVC_UNLOCKED_E Set lvcd_enum_ignitionKeyStatus to LVC_IGNITION_ON_E Set lvcd_enum_fwdNeuRevPos to LVC_FORWARD_E Set lvcd_enum_parkBrkReq to LVC_REQ_ENGAGE_E Set lvcd_enum_parkBrakeStatus to LVC_APPLIED_E Set lvcd_enum_loadJoystick to LVC_LOAD_E Set lvcd_enum_loadingStep to LVC_LOAD_STAGE48_E Set lvcd_enum_pinStatus to LVC_PIN_IN_E Set lvcd_enum_operatStationPos to LVC_FWD_E Set motfd_enum_missionInProgress to MO_MISSION_APPROVED_E Set motfd_enum_missionType to MD_MISSION_TYPE_REGULAR_TOWING_E Set csd_enum_dcmSwitchStatus to CS_SWITCH_NOT_REQUESTED_E Set csd_enum_pcmSwitchStatus to CS_SWITCH_NOT_REQUESTED_E Set csd_enum_neutralSwitchStatus to CS_SWITCH_NOT_REQUESTED_E Set tasd_flg_turretValid to 0 Set acd_flg_arincValid to 0 Set smd_enum_safetyMode to SM_NORMAL_E Set dbd_enum_acSteeringMethod to DB_STEER_METHOD_UNAVAILABLE_E Set ntd_flg_neutralDisabled to 0 Set emd_flg_lvcModeApproved to 0 Set dcd_flg_speedFLValid to 0 Set dcd_vel_tugWsFL_mps to 0 Set dcd_flg_speedRLValid to 0 Set dcd_vel_tugWsRL_mps to 0 Set dcd_flg_speedFRValid to 0 Set dcd_vel_tugWsFR_mps to 0 Set dcd_flg_speedRRValid to 0 Set dcd_vel_tugWsRR_mps to 0 Set csd_enum_estopSwitchStatus to CS_SWITCH_NOT_REQUESTED_E Set dpvd_flg_dmpPosAndVelValid to 0 Set dpvd_vel_dmpVelocity_mmps to 0 Set loctfd_flg_svVelValid to 0 Set loctfd_vel_svVel_mps to 0 At cycle 1002 For 1 cycles Set isd_enum_initStatus to IS_INIT_COMPLETED_E Set lvcd_enum_turretLockStatus to LVC_UNLOCKED_E Set lvcd_enum_ignitionKeyStatus to LVC_IGNITION_ON_E Set lvcd_enum_fwdNeuRevPos to LVC_FORWARD_E Set lvcd_enum_parkBrkReq to LVC_REQ_ENGAGE_E Set lvcd_enum_parkBrakeStatus to LVC_APPLIED_E Set lvcd_enum_loadJoystick to LVC_LOAD_E Set lvcd_enum_loadingStep to LVC_LOAD_STAGE48_E Set lvcd_enum_pinStatus to LVC_PIN_IN_E Set lvcd_enum_operatStationPos to LVC_FWD_E Set motfd_enum_missionInProgress to MO_MISSION_APPROVED_E Set motfd_enum_missionType to MD_MISSION_TYPE_REGULAR_TOWING_E Set csd_enum_dcmSwitchStatus to CS_SWITCH_NOT_REQUESTED_E Set csd_enum_pcmSwitchStatus to CS_SWITCH_NOT_REQUESTED_E Set csd_enum_neutralSwitchStatus to CS_SWITCH_NOT_REQUESTED_E Set tasd_flg_turretValid to 0 Set acd_flg_arincValid to 0 Set smd_enum_safetyMode to SM_NORMAL_E Set dbd_enum_acSteeringMethod to DB_STEER_METHOD_UNAVAILABLE_E Set ntd_flg_neutralDisabled to 0 Set emd_flg_lvcModeApproved to 0 Set dcd_flg_speedFLValid to 0 Set dcd_vel_tugWsFL_mps to 0 Set dcd_flg_speedRLValid to 0 Set dcd_vel_tugWsRL_mps to 0 Set dcd_flg_speedFRValid to 0 Set dcd_vel_tugWsFR_mps to 0 Set dcd_flg_speedRRValid to 0 Set dcd_vel_tugWsRR_mps to 0 Set csd_enum_estopSwitchStatus to CS_SWITCH_NOT_REQUESTED_E Set dpvd_flg_dmpPosAndVelValid to 0 Set dpvd_vel_dmpVelocity_mmps to 0 Set loctfd_flg_svVelValid to 0 Set loctfd_vel_svVel_mps to 0 At cycle 1003 For 1 cycles Set isd_enum_initStatus to IS_INIT_COMPLETED_E Set lvcd_enum_turretLockStatus to LVC_UNLOCKED_E Set lvcd_enum_ignitionKeyStatus to LVC_IGNITION_ON_E Set lvcd_enum_fwdNeuRevPos to LVC_NEUTRAL_E Set lvcd_enum_parkBrkReq to LVC_REQ_ENGAGE_E Set lvcd_enum_parkBrakeStatus to LVC_APPLIED_E Set lvcd_enum_loadJoystick to LVC_LOAD_E Set lvcd_enum_loadingStep to LVC_LOAD_STAGE48_E Set lvcd_enum_pinStatus to LVC_PIN_IN_E Set lvcd_enum_operatStationPos to LVC_FWD_E Set motfd_enum_missionInProgress to MO_MISSION_APPROVED_E Set motfd_enum_missionType to MD_MISSION_TYPE_REGULAR_TOWING_E Set csd_enum_dcmSwitchStatus to CS_SWITCH_NOT_REQUESTED_E Set csd_enum_pcmSwitchStatus to CS_SWITCH_NOT_REQUESTED_E Set csd_enum_neutralSwitchStatus to CS_SWITCH_NOT_REQUESTED_E Set tasd_flg_turretValid to 0 Set acd_flg_arincValid to 1 Set smd_enum_safetyMode to SM_NORMAL_E Set dbd_enum_acSteeringMethod to DB_STEER_METHOD_UNAVAILABLE_E Set ntd_flg_neutralDisabled to 0 Set emd_flg_lvcModeApproved to 0 Set dcd_flg_speedFLValid to 0 Set dcd_vel_tugWsFL_mps to 0 Set dcd_flg_speedRLValid to 0 Set dcd_vel_tugWsRL_mps to 0 Set dcd_flg_speedFRValid to 0 Set dcd_vel_tugWsFR_mps to 0 Set dcd_flg_speedRRValid to 0 Set dcd_vel_tugWsRR_mps to 0 Set csd_enum_estopSwitchStatus to CS_SWITCH_NOT_REQUESTED_E Set dpvd_flg_dmpPosAndVelValid to 0 Set dpvd_vel_dmpVelocity_mmps to 0 Set loctfd_flg_svVelValid to 0 Set loctfd_vel_svVel_mps to 0 At cycle 1004 For 1 cycles Set isd_enum_initStatus to IS_INIT_COMPLETED_E Set lvcd_enum_turretLockStatus to LVC_UNLOCKED_E Set lvcd_enum_ignitionKeyStatus to LVC_IGNITION_OFF_E Set lvcd_enum_fwdNeuRevPos to LVC_NEUTRAL_E Set lvcd_enum_parkBrkReq to LVC_REQ_ENGAGE_E Set lvcd_enum_parkBrakeStatus to LVC_APPLIED_E Set lvcd_enum_loadJoystick to LVC_LOAD_E Set lvcd_enum_loadingStep to LVC_LOAD_STAGE48_E Set lvcd_enum_pinStatus to LVC_PIN_IN_E Set lvcd_enum_operatStationPos to LVC_FWD_E Set motfd_enum_missionInProgress to MO_MISSION_APPROVED_E Set motfd_enum_missionType to MD_MISSION_TYPE_REGULAR_TOWING_E Set csd_enum_dcmSwitchStatus to CS_SWITCH_NOT_REQUESTED_E Set csd_enum_pcmSwitchStatus to CS_SWITCH_NOT_REQUESTED_E Set csd_enum_neutralSwitchStatus to CS_SWITCH_NOT_REQUESTED_E Set tasd_flg_turretValid to 0 Set acd_flg_arincValid to 1 Set smd_enum_safetyMode to SM_NORMAL_E Set dbd_enum_acSteeringMethod to DB_STEER_METHOD_UNAVAILABLE_E Set ntd_flg_neutralDisabled to 0 Set emd_flg_lvcModeApproved to 0 Set dcd_flg_speedFLValid to 0 Set dcd_vel_tugWsFL_mps to 0 Set dcd_flg_speedRLValid to 0 Set dcd_vel_tugWsRL_mps to 0 Set dcd_flg_speedFRValid to 0 Set dcd_vel_tugWsFR_mps to 0 Set dcd_flg_speedRRValid to 0 Set dcd_vel_tugWsRR_mps to 0 Set csd_enum_estopSwitchStatus to CS_SWITCH_NOT_REQUESTED_E Set dpvd_flg_dmpPosAndVelValid to 0 Set dpvd_vel_dmpVelocity_mmps to 0 Set loctfd_flg_svVelValid to 0 Set loctfd_vel_svVel_mps to 0 ***Error**** | At the end of cycle 1 Verify mmd_enum_systemMode is MM_SYSTEM_MODE_INIT_E Verify mmd_enum_pcmDcmMode is MM_NONE_E Verify mmd_enum_turretLockRequest is MM_TURRET_LOCK_LOCK_E Verify mmd_enum_ctrlModeToApply is MM_LVC_E Verify mmd_bm_reasonPcmDenied is 0 Verify mmd_bm_reasonDcmDenied1 is 0 Verify mmd_bm_reasonDcmDenied2 is 0 Verify mmd_bm_reasonNeutDenied is 0 Verify mmd_bm_reasonUnloadDenied is 0 Verify mmd_flg_neutralFailed is 0 Verify mmd_flg_turretLockFailed is 0 Verify mmd_flg_turretUnLockFailed is 0 Verify mmd_bm_illegalTransReqst is 0 Verify mmd_bm_reasonLoadCompleteDenied is 0 At the end of cycle 501 Verify mmd_enum_systemMode is MM_SYSTEM_MODE_INIT_E Verify mmd_enum_pcmDcmMode is MM_NONE_E Verify mmd_enum_turretLockRequest is MM_TURRET_LOCK_LOCK_E Verify mmd_enum_ctrlModeToApply is MM_LVC_E Verify mmd_bm_reasonPcmDenied is 0 Verify mmd_bm_reasonDcmDenied1 is 0 Verify mmd_bm_reasonDcmDenied2 is 0 Verify mmd_bm_reasonNeutDenied is 0 Verify mmd_bm_reasonUnloadDenied is 0 Verify mmd_flg_neutralFailed is 0 Verify mmd_flg_turretLockFailed is 0 Verify mmd_flg_turretUnLockFailed is 0 Verify mmd_bm_illegalTransReqst is 0 Verify mmd_bm_reasonLoadCompleteDenied is 0 At the end of cycle 502 Verify mmd_enum_systemMode is MM_SYSTEM_MODE_LVC_MODE_E Verify mmd_enum_pcmDcmMode is MM_NONE_E Verify mmd_enum_turretLockRequest is MM_TURRET_LOCK_LOCK_E Verify mmd_enum_ctrlModeToApply is MM_LVC_E Verify mmd_bm_reasonPcmDenied is 0 Verify mmd_bm_reasonDcmDenied1 is 0 Verify mmd_bm_reasonDcmDenied2 is 0 Verify mmd_bm_reasonNeutDenied is 0 Verify mmd_bm_reasonUnloadDenied is 0 Verify mmd_flg_neutralFailed is 0 Verify mmd_flg_turretLockFailed is 0 Verify mmd_flg_turretUnLockFailed is 0 Verify mmd_bm_illegalTransReqst is 0 Verify mmd_bm_reasonLoadCompleteDenied is 0 At the end of cycle 503 Verify mmd_enum_systemMode is MM_SYSTEM_MODE_LVC_MODE_E Verify mmd_enum_pcmDcmMode is MM_NONE_E Verify mmd_enum_turretLockRequest is MM_TURRET_LOCK_LOCK_E Verify mmd_enum_ctrlModeToApply is MM_LVC_E Verify mmd_bm_reasonPcmDenied is 0 Verify mmd_bm_reasonDcmDenied1 is 0 Verify mmd_bm_reasonDcmDenied2 is 0 Verify mmd_bm_reasonNeutDenied is 0 Verify mmd_bm_reasonUnloadDenied is 0 Verify mmd_flg_neutralFailed is 0 Verify mmd_flg_turretLockFailed is 0 Verify mmd_flg_turretUnLockFailed is 0 Verify mmd_bm_illegalTransReqst is 0 Verify mmd_bm_reasonLoadCompleteDenied is 0 At the end of cycle 1001 Verify mmd_enum_systemMode is MM_SYSTEM_MODE_LVC_MODE_E Verify mmd_enum_pcmDcmMode is MM_NONE_E Verify mmd_enum_turretLockRequest is MM_TURRET_LOCK_LOCK_E Verify mmd_enum_ctrlModeToApply is MM_LVC_E Verify mmd_bm_reasonPcmDenied is 0 Verify mmd_bm_reasonDcmDenied1 is 0 Verify mmd_bm_reasonDcmDenied2 is 0 Verify mmd_bm_reasonNeutDenied is 0 Verify mmd_bm_reasonUnloadDenied is 0 Verify mmd_flg_neutralFailed is 0 Verify mmd_flg_turretLockFailed is 0 Verify mmd_flg_turretUnLockFailed is 0 Verify mmd_bm_illegalTransReqst is 0 Verify mmd_bm_reasonLoadCompleteDenied is 0 At the end of cycle 1002 Verify mmd_enum_systemMode is MM_SYSTEM_MODE_LVC_MODE_E Verify mmd_enum_pcmDcmMode is MM_NONE_E Verify mmd_enum_turretLockRequest is MM_TURRET_LOCK_LOCK_E Verify mmd_enum_ctrlModeToApply is MM_LVC_E Verify mmd_bm_reasonPcmDenied is 0 Verify mmd_bm_reasonDcmDenied1 is 0 Verify mmd_bm_reasonDcmDenied2 is 0 Verify mmd_bm_reasonNeutDenied is 0 Verify mmd_bm_reasonUnloadDenied is 0 Verify mmd_flg_neutralFailed is 0 Verify mmd_flg_turretLockFailed is 0 Verify mmd_flg_turretUnLockFailed is 0 Verify mmd_bm_illegalTransReqst is 0 Verify mmd_bm_reasonLoadCompleteDenied is 0 At the end of cycle 1003 Verify mmd_enum_systemMode is MM_SYSTEM_MODE_PRE_MISSION_E Verify mmd_enum_pcmDcmMode is MM_NONE_E Verify mmd_enum_turretLockRequest is MM_TURRET_LOCK_UNLOCK_E Verify mmd_enum_ctrlModeToApply is MM_HLC_E Verify mmd_bm_reasonPcmDenied is 0 Verify mmd_bm_reasonDcmDenied1 is 0 Verify mmd_bm_reasonDcmDenied2 is 128 Verify mmd_bm_reasonNeutDenied is 0 Verify mmd_bm_reasonUnloadDenied is 0 Verify mmd_flg_neutralFailed is 0 Verify mmd_flg_turretLockFailed is 0 Verify mmd_flg_turretUnLockFailed is 0 Verify mmd_bm_illegalTransReqst is 0 Verify mmd_bm_reasonLoadCompleteDenied is 0 At the end of cycle 1004 Verify mmd_enum_systemMode is MM_SYSTEM_MODE_SHUTDOWN_E Verify mmd_enum_pcmDcmMode is MM_NONE_E Verify mmd_enum_turretLockRequest is MM_TURRET_LOCK_UNLOCK_E Verify mmd_enum_ctrlModeToApply is MM_HLC_E Verify mmd_bm_reasonPcmDenied is 0 Verify mmd_bm_reasonDcmDenied1 is 0 Verify mmd_bm_reasonDcmDenied2 is 0 Verify mmd_bm_reasonNeutDenied is 0 Verify mmd_bm_reasonUnloadDenied is 0 Verify mmd_flg_neutralFailed is 0 Verify mmd_flg_turretLockFailed is 0 Verify mmd_flg_turretUnLockFailed is 0 Verify mmd_bm_illegalTransReqst is 0 Verify mmd_bm_reasonLoadCompleteDenied is 0 | Nominal | At cycle 1 This is pre-condition for changing system mode to LVC At cycle 1003 System mode changed to Pre-Mission | TXB-HLC-TC_5983 | High Level Test
TXB-HLC-TP_23080 | 4.1.2.1.0-3.34 |  |  | Procedure Step | 10 | After POWER ON CYCLE At cycle 1 For 500 cycles Set isd_enum_initStatus to IS_INIT_COMPLETED_E Set lvcd_enum_turretLockStatus to LVC_UNLOCKED_E Set lvcd_enum_ignitionKeyStatus to LVC_IGNITION_ON_E Set lvcd_enum_fwdNeuRevPos to LVC_FORWARD_E Set lvcd_enum_parkBrkReq to LVC_REQ_ENGAGE_E Set lvcd_enum_parkBrakeStatus to LVC_APPLIED_E Set lvcd_enum_loadJoystick to LVC_LOAD_E Set lvcd_enum_loadingStep to LVC_LOAD_STAGE48_E Set lvcd_enum_pinStatus to LVC_PIN_IN_E Set lvcd_enum_operatStationPos to LVC_FWD_E Set motfd_enum_missionInProgress to MO_MISSION_APPROVED_E Set motfd_enum_missionType to MD_MISSION_TYPE_REGULAR_TOWING_E Set csd_enum_dcmSwitchStatus to CS_SWITCH_NOT_REQUESTED_E Set csd_enum_pcmSwitchStatus to CS_SWITCH_NOT_REQUESTED_E Set csd_enum_neutralSwitchStatus to CS_SWITCH_NOT_REQUESTED_E Set tasd_flg_turretValid to 0 Set acd_flg_arincValid to 0 Set smd_enum_safetyMode to SM_NORMAL_E Set dbd_enum_acSteeringMethod to DB_STEER_METHOD_UNAVAILABLE_E Set ntd_flg_neutralDisabled to 0 Set emd_flg_lvcModeApproved to 0 Set dcd_flg_speedFLValid to 0 Set dcd_vel_tugWsFL_mps to 0 Set dcd_flg_speedRLValid to 0 Set dcd_vel_tugWsRL_mps to 0 Set dcd_flg_speedFRValid to 0 Set dcd_vel_tugWsFR_mps to 0 Set dcd_flg_speedRRValid to 0 Set dcd_vel_tugWsRR_mps to 0 Set csd_enum_estopSwitchStatus to CS_SWITCH_NOT_REQUESTED_E Set dpvd_flg_dmpPosAndVelValid to 0 Set dpvd_vel_dmpVelocity_mmps to 0 Set loctfd_flg_svVelValid to 0 Set loctfd_vel_svVel_mps to 0 At cycle 501 For 1 cycles Set isd_enum_initStatus to IS_INIT_COMPLETED_E Set lvcd_enum_turretLockStatus to LVC_UNLOCKED_E Set lvcd_enum_ignitionKeyStatus to LVC_IGNITION_ON_E Set lvcd_enum_fwdNeuRevPos to LVC_FORWARD_E Set lvcd_enum_parkBrkReq to LVC_REQ_ENGAGE_E Set lvcd_enum_parkBrakeStatus to LVC_APPLIED_E Set lvcd_enum_loadJoystick to LVC_LOAD_E Set lvcd_enum_loadingStep to LVC_LOAD_STAGE48_E Set lvcd_enum_pinStatus to LVC_PIN_IN_E Set lvcd_enum_operatStationPos to LVC_FWD_E Set motfd_enum_missionInProgress to MO_MISSION_APPROVED_E Set motfd_enum_missionType to MD_MISSION_TYPE_REGULAR_TOWING_E Set csd_enum_dcmSwitchStatus to CS_SWITCH_NOT_REQUESTED_E Set csd_enum_pcmSwitchStatus to CS_SWITCH_NOT_REQUESTED_E Set csd_enum_neutralSwitchStatus to CS_SWITCH_NOT_REQUESTED_E Set tasd_flg_turretValid to 0 Set acd_flg_arincValid to 0 Set smd_enum_safetyMode to SM_NORMAL_E Set dbd_enum_acSteeringMethod to DB_STEER_METHOD_UNAVAILABLE_E Set ntd_flg_neutralDisabled to 0 Set emd_flg_lvcModeApproved to 0 Set dcd_flg_speedFLValid to 0 Set dcd_vel_tugWsFL_mps to 0 Set dcd_flg_speedRLValid to 0 Set dcd_vel_tugWsRL_mps to 0 Set dcd_flg_speedFRValid to 0 Set dcd_vel_tugWsFR_mps to 0 Set dcd_flg_speedRRValid to 0 Set dcd_vel_tugWsRR_mps to 0 Set csd_enum_estopSwitchStatus to CS_SWITCH_NOT_REQUESTED_E Set dpvd_flg_dmpPosAndVelValid to 0 Set dpvd_vel_dmpVelocity_mmps to 0 Set loctfd_flg_svVelValid to 0 Set loctfd_vel_svVel_mps to 0 At cycle 502 For 1 cycles Set isd_enum_initStatus to IS_INIT_COMPLETED_E Set lvcd_enum_turretLockStatus to LVC_UNLOCKED_E Set lvcd_enum_ignitionKeyStatus to LVC_IGNITION_ON_E Set lvcd_enum_fwdNeuRevPos to LVC_FORWARD_E Set lvcd_enum_parkBrkReq to LVC_REQ_ENGAGE_E Set lvcd_enum_parkBrakeStatus to LVC_APPLIED_E Set lvcd_enum_loadJoystick to LVC_LOAD_E Set lvcd_enum_loadingStep to LVC_LOAD_STAGE48_E Set lvcd_enum_pinStatus to LVC_PIN_IN_E Set lvcd_enum_operatStationPos to LVC_FWD_E Set motfd_enum_missionInProgress to MO_MISSION_APPROVED_E Set motfd_enum_missionType to MD_MISSION_TYPE_REGULAR_TOWING_E Set csd_enum_dcmSwitchStatus to CS_SWITCH_NOT_REQUESTED_E Set csd_enum_pcmSwitchStatus to CS_SWITCH_NOT_REQUESTED_E Set csd_enum_neutralSwitchStatus to CS_SWITCH_NOT_REQUESTED_E Set tasd_flg_turretValid to 0 Set acd_flg_arincValid to 0 Set smd_enum_safetyMode to SM_NORMAL_E Set dbd_enum_acSteeringMethod to DB_STEER_METHOD_UNAVAILABLE_E Set ntd_flg_neutralDisabled to 0 Set emd_flg_lvcModeApproved to 0 Set dcd_flg_speedFLValid to 0 Set dcd_vel_tugWsFL_mps to 0 Set dcd_flg_speedRLValid to 0 Set dcd_vel_tugWsRL_mps to 0 Set dcd_flg_speedFRValid to 0 Set dcd_vel_tugWsFR_mps to 0 Set dcd_flg_speedRRValid to 0 Set dcd_vel_tugWsRR_mps to 0 Set csd_enum_estopSwitchStatus to CS_SWITCH_NOT_REQUESTED_E Set dpvd_flg_dmpPosAndVelValid to 0 Set dpvd_vel_dmpVelocity_mmps to 0 Set loctfd_flg_svVelValid to 0 Set loctfd_vel_svVel_mps to 0 At cycle 503 For 498 cycles Set isd_enum_initStatus to IS_INIT_COMPLETED_E Set lvcd_enum_turretLockStatus to LVC_UNLOCKED_E Set lvcd_enum_ignitionKeyStatus to LVC_IGNITION_ON_E Set lvcd_enum_fwdNeuRevPos to LVC_FORWARD_E Set lvcd_enum_parkBrkReq to LVC_REQ_ENGAGE_E Set lvcd_enum_parkBrakeStatus to LVC_APPLIED_E Set lvcd_enum_loadJoystick to LVC_LOAD_E Set lvcd_enum_loadingStep to LVC_LOAD_STAGE48_E Set lvcd_enum_pinStatus to LVC_PIN_IN_E Set lvcd_enum_operatStationPos to LVC_FWD_E Set motfd_enum_missionInProgress to MO_MISSION_APPROVED_E Set motfd_enum_missionType to MD_MISSION_TYPE_REGULAR_TOWING_E Set csd_enum_dcmSwitchStatus to CS_SWITCH_NOT_REQUESTED_E Set csd_enum_pcmSwitchStatus to CS_SWITCH_NOT_REQUESTED_E Set csd_enum_neutralSwitchStatus to CS_SWITCH_NOT_REQUESTED_E Set tasd_flg_turretValid to 0 Set acd_flg_arincValid to 0 Set smd_enum_safetyMode to SM_NORMAL_E Set dbd_enum_acSteeringMethod to DB_STEER_METHOD_UNAVAILABLE_E Set ntd_flg_neutralDisabled to 0 Set emd_flg_lvcModeApproved to 0 Set dcd_flg_speedFLValid to 0 Set dcd_vel_tugWsFL_mps to 0 Set dcd_flg_speedRLValid to 0 Set dcd_vel_tugWsRL_mps to 0 Set dcd_flg_speedFRValid to 0 Set dcd_vel_tugWsFR_mps to 0 Set dcd_flg_speedRRValid to 0 Set dcd_vel_tugWsRR_mps to 0 Set csd_enum_estopSwitchStatus to CS_SWITCH_NOT_REQUESTED_E Set dpvd_flg_dmpPosAndVelValid to 0 Set dpvd_vel_dmpVelocity_mmps to 0 Set loctfd_flg_svVelValid to 0 Set loctfd_vel_svVel_mps to 0 At cycle 1001 For 1 cycles Set isd_enum_initStatus to IS_INIT_COMPLETED_E Set lvcd_enum_turretLockStatus to LVC_UNLOCKED_E Set lvcd_enum_ignitionKeyStatus to LVC_IGNITION_ON_E Set lvcd_enum_fwdNeuRevPos to LVC_FORWARD_E Set lvcd_enum_parkBrkReq to LVC_REQ_ENGAGE_E Set lvcd_enum_parkBrakeStatus to LVC_APPLIED_E Set lvcd_enum_loadJoystick to LVC_LOAD_E Set lvcd_enum_loadingStep to LVC_LOAD_STAGE48_E Set lvcd_enum_pinStatus to LVC_PIN_IN_E Set lvcd_enum_operatStationPos to LVC_FWD_E Set motfd_enum_missionInProgress to MO_MISSION_APPROVED_E Set motfd_enum_missionType to MD_MISSION_TYPE_REGULAR_TOWING_E Set csd_enum_dcmSwitchStatus to CS_SWITCH_NOT_REQUESTED_E Set csd_enum_pcmSwitchStatus to CS_SWITCH_NOT_REQUESTED_E Set csd_enum_neutralSwitchStatus to CS_SWITCH_NOT_REQUESTED_E Set tasd_flg_turretValid to 0 Set acd_flg_arincValid to 0 Set smd_enum_safetyMode to SM_NORMAL_E Set dbd_enum_acSteeringMethod to DB_STEER_METHOD_UNAVAILABLE_E Set ntd_flg_neutralDisabled to 0 Set emd_flg_lvcModeApproved to 0 Set dcd_flg_speedFLValid to 0 Set dcd_vel_tugWsFL_mps to 0 Set dcd_flg_speedRLValid to 0 Set dcd_vel_tugWsRL_mps to 0 Set dcd_flg_speedFRValid to 0 Set dcd_vel_tugWsFR_mps to 0 Set dcd_flg_speedRRValid to 0 Set dcd_vel_tugWsRR_mps to 0 Set csd_enum_estopSwitchStatus to CS_SWITCH_NOT_REQUESTED_E Set dpvd_flg_dmpPosAndVelValid to 0 Set dpvd_vel_dmpVelocity_mmps to 0 Set loctfd_flg_svVelValid to 0 Set loctfd_vel_svVel_mps to 0 At cycle 1002 For 1 cycles Set isd_enum_initStatus to IS_INIT_COMPLETED_E Set lvcd_enum_turretLockStatus to LVC_UNLOCKED_E Set lvcd_enum_ignitionKeyStatus to LVC_IGNITION_ON_E Set lvcd_enum_fwdNeuRevPos to LVC_FORWARD_E Set lvcd_enum_parkBrkReq to LVC_REQ_ENGAGE_E Set lvcd_enum_parkBrakeStatus to LVC_APPLIED_E Set lvcd_enum_loadJoystick to LVC_LOAD_E Set lvcd_enum_loadingStep to LVC_LOAD_STAGE48_E Set lvcd_enum_pinStatus to LVC_PIN_IN_E Set lvcd_enum_operatStationPos to LVC_FWD_E Set motfd_enum_missionInProgress to MO_MISSION_APPROVED_E Set motfd_enum_missionType to MD_MISSION_TYPE_REGULAR_TOWING_E Set csd_enum_dcmSwitchStatus to CS_SWITCH_NOT_REQUESTED_E Set csd_enum_pcmSwitchStatus to CS_SWITCH_NOT_REQUESTED_E Set csd_enum_neutralSwitchStatus to CS_SWITCH_NOT_REQUESTED_E Set tasd_flg_turretValid to 0 Set acd_flg_arincValid to 0 Set smd_enum_safetyMode to SM_NORMAL_E Set dbd_enum_acSteeringMethod to DB_STEER_METHOD_UNAVAILABLE_E Set ntd_flg_neutralDisabled to 0 Set emd_flg_lvcModeApproved to 0 Set dcd_flg_speedFLValid to 0 Set dcd_vel_tugWsFL_mps to 0 Set dcd_flg_speedRLValid to 0 Set dcd_vel_tugWsRL_mps to 0 Set dcd_flg_speedFRValid to 0 Set dcd_vel_tugWsFR_mps to 0 Set dcd_flg_speedRRValid to 0 Set dcd_vel_tugWsRR_mps to 0 Set csd_enum_estopSwitchStatus to CS_SWITCH_NOT_REQUESTED_E Set dpvd_flg_dmpPosAndVelValid to 0 Set dpvd_vel_dmpVelocity_mmps to 0 Set loctfd_flg_svVelValid to 0 Set loctfd_vel_svVel_mps to 0 At cycle 1003 For 1 cycles Set isd_enum_initStatus to IS_INIT_COMPLETED_E Set lvcd_enum_turretLockStatus to LVC_UNLOCKED_E Set lvcd_enum_ignitionKeyStatus to LVC_IGNITION_ON_E Set lvcd_enum_fwdNeuRevPos to LVC_NEUTRAL_E Set lvcd_enum_parkBrkReq to LVC_REQ_ENGAGE_E Set lvcd_enum_parkBrakeStatus to LVC_APPLIED_E Set lvcd_enum_loadJoystick to LVC_LOAD_E Set lvcd_enum_loadingStep to LVC_LOAD_STAGE48_E Set lvcd_enum_pinStatus to LVC_PIN_IN_E Set lvcd_enum_operatStationPos to LVC_FWD_E Set motfd_enum_missionInProgress to MO_MISSION_APPROVED_E Set motfd_enum_missionType to MD_MISSION_TYPE_REGULAR_TOWING_E Set csd_enum_dcmSwitchStatus to CS_SWITCH_NOT_REQUESTED_E Set csd_enum_pcmSwitchStatus to CS_SWITCH_NOT_REQUESTED_E Set csd_enum_neutralSwitchStatus to CS_SWITCH_NOT_REQUESTED_E Set tasd_flg_turretValid to 0 Set acd_flg_arincValid to 1 Set smd_enum_safetyMode to SM_NORMAL_E Set dbd_enum_acSteeringMethod to DB_STEER_METHOD_UNAVAILABLE_E Set ntd_flg_neutralDisabled to 0 Set emd_flg_lvcModeApproved to 0 Set dcd_flg_speedFLValid to 0 Set dcd_vel_tugWsFL_mps to 0 Set dcd_flg_speedRLValid to 0 Set dcd_vel_tugWsRL_mps to 0 Set dcd_flg_speedFRValid to 0 Set dcd_vel_tugWsFR_mps to 0 Set dcd_flg_speedRRValid to 0 Set dcd_vel_tugWsRR_mps to 0 Set csd_enum_estopSwitchStatus to CS_SWITCH_NOT_REQUESTED_E Set dpvd_flg_dmpPosAndVelValid to 0 Set dpvd_vel_dmpVelocity_mmps to 0 Set loctfd_flg_svVelValid to 0 Set loctfd_vel_svVel_mps to 0 | At the end of cycle 1 Verify mmd_enum_systemMode is MM_SYSTEM_MODE_INIT_E Verify mmd_enum_pcmDcmMode is MM_NONE_E Verify mmd_enum_turretLockRequest is MM_TURRET_LOCK_LOCK_E Verify mmd_enum_ctrlModeToApply is MM_LVC_E Verify mmd_bm_reasonPcmDenied is 0 Verify mmd_bm_reasonDcmDenied1 is 0 Verify mmd_bm_reasonDcmDenied2 is 0 Verify mmd_bm_reasonNeutDenied is 0 Verify mmd_bm_reasonUnloadDenied is 0 Verify mmd_flg_neutralFailed is 0 Verify mmd_flg_turretLockFailed is 0 Verify mmd_flg_turretUnLockFailed is 0 Verify mmd_bm_illegalTransReqst is 0 Verify mmd_bm_reasonLoadCompleteDenied is 0 At the end of cycle 501 Verify mmd_enum_systemMode is MM_SYSTEM_MODE_INIT_E Verify mmd_enum_pcmDcmMode is MM_NONE_E Verify mmd_enum_turretLockRequest is MM_TURRET_LOCK_LOCK_E Verify mmd_enum_ctrlModeToApply is MM_LVC_E Verify mmd_bm_reasonPcmDenied is 0 Verify mmd_bm_reasonDcmDenied1 is 0 Verify mmd_bm_reasonDcmDenied2 is 0 Verify mmd_bm_reasonNeutDenied is 0 Verify mmd_bm_reasonUnloadDenied is 0 Verify mmd_flg_neutralFailed is 0 Verify mmd_flg_turretLockFailed is 0 Verify mmd_flg_turretUnLockFailed is 0 Verify mmd_bm_illegalTransReqst is 0 Verify mmd_bm_reasonLoadCompleteDenied is 0 At the end of cycle 502 Verify mmd_enum_systemMode is MM_SYSTEM_MODE_LVC_MODE_E Verify mmd_enum_pcmDcmMode is MM_NONE_E Verify mmd_enum_turretLockRequest is MM_TURRET_LOCK_LOCK_E Verify mmd_enum_ctrlModeToApply is MM_LVC_E Verify mmd_bm_reasonPcmDenied is 0 Verify mmd_bm_reasonDcmDenied1 is 0 Verify mmd_bm_reasonDcmDenied2 is 0 Verify mmd_bm_reasonNeutDenied is 0 Verify mmd_bm_reasonUnloadDenied is 0 Verify mmd_flg_neutralFailed is 0 Verify mmd_flg_turretLockFailed is 0 Verify mmd_flg_turretUnLockFailed is 0 Verify mmd_bm_illegalTransReqst is 0 Verify mmd_bm_reasonLoadCompleteDenied is 0 At the end of cycle 503 Verify mmd_enum_systemMode is MM_SYSTEM_MODE_LVC_MODE_E Verify mmd_enum_pcmDcmMode is MM_NONE_E Verify mmd_enum_turretLockRequest is MM_TURRET_LOCK_LOCK_E Verify mmd_enum_ctrlModeToApply is MM_LVC_E Verify mmd_bm_reasonPcmDenied is 0 Verify mmd_bm_reasonDcmDenied1 is 0 Verify mmd_bm_reasonDcmDenied2 is 0 Verify mmd_bm_reasonNeutDenied is 0 Verify mmd_bm_reasonUnloadDenied is 0 Verify mmd_flg_neutralFailed is 0 Verify mmd_flg_turretLockFailed is 0 Verify mmd_flg_turretUnLockFailed is 0 Verify mmd_bm_illegalTransReqst is 0 Verify mmd_bm_reasonLoadCompleteDenied is 0 At the end of cycle 1001 Verify mmd_enum_systemMode is MM_SYSTEM_MODE_LVC_MODE_E Verify mmd_enum_pcmDcmMode is MM_NONE_E Verify mmd_enum_turretLockRequest is MM_TURRET_LOCK_LOCK_E Verify mmd_enum_ctrlModeToApply is MM_LVC_E Verify mmd_bm_reasonPcmDenied is 0 Verify mmd_bm_reasonDcmDenied1 is 0 Verify mmd_bm_reasonDcmDenied2 is 0 Verify mmd_bm_reasonNeutDenied is 0 Verify mmd_bm_reasonUnloadDenied is 0 Verify mmd_flg_neutralFailed is 0 Verify mmd_flg_turretLockFailed is 0 Verify mmd_flg_turretUnLockFailed is 0 Verify mmd_bm_illegalTransReqst is 0 Verify mmd_bm_reasonLoadCompleteDenied is 0 At the end of cycle 1002 Verify mmd_enum_systemMode is MM_SYSTEM_MODE_LVC_MODE_E Verify mmd_enum_pcmDcmMode is MM_NONE_E Verify mmd_enum_turretLockRequest is MM_TURRET_LOCK_LOCK_E Verify mmd_enum_ctrlModeToApply is MM_LVC_E Verify mmd_bm_reasonPcmDenied is 0 Verify mmd_bm_reasonDcmDenied1 is 0 Verify mmd_bm_reasonDcmDenied2 is 0 Verify mmd_bm_reasonNeutDenied is 0 Verify mmd_bm_reasonUnloadDenied is 0 Verify mmd_flg_neutralFailed is 0 Verify mmd_flg_turretLockFailed is 0 Verify mmd_flg_turretUnLockFailed is 0 Verify mmd_bm_illegalTransReqst is 0 Verify mmd_bm_reasonLoadCompleteDenied is 0 At the end of cycle 1003 Verify mmd_enum_systemMode is MM_SYSTEM_MODE_PRE_MISSION_E Verify mmd_enum_pcmDcmMode is MM_NONE_E Verify mmd_enum_turretLockRequest is MM_TURRET_LOCK_UNLOCK_E Verify mmd_enum_ctrlModeToApply is MM_HLC_E Verify mmd_bm_reasonPcmDenied is 0 Verify mmd_bm_reasonDcmDenied1 is 0 Verify mmd_bm_reasonDcmDenied2 is 128 Verify mmd_bm_reasonNeutDenied is 0 Verify mmd_bm_reasonUnloadDenied is 0 Verify mmd_flg_neutralFailed is 0 Verify mmd_flg_turretLockFailed is 0 Verify mmd_flg_turretUnLockFailed is 0 Verify mmd_bm_illegalTransReqst is 0 Verify mmd_bm_reasonLoadCompleteDenied is 0 | Nominal | At cycle 1 This is Setup for changing system mode to LVC At cycle 1003 System mode changed to Pre-Mission |  | High Level Test
TXB-HLC-TP_23081 | 4.1.2.1.0-3.35 |  |  | Procedure Step | 11 | At cycle 1004 For 1 cycles Set isd_enum_initStatus to IS_INIT_COMPLETED_E Set lvcd_enum_turretLockStatus to LVC_UNLOCKED_E Set lvcd_enum_ignitionKeyStatus to LVC_IGNITION_OFF_E Set lvcd_enum_fwdNeuRevPos to LVC_FORWARD_E Set lvcd_enum_parkBrkReq to LVC_REQ_DISENGAGE_E Set lvcd_enum_parkBrakeStatus to LVC_NOT_APPLIED_E Set lvcd_enum_loadJoystick to LVC_UNLOAD_E Set lvcd_enum_loadingStep to LVC_LOAD_STAGE0_E Set lvcd_enum_pinStatus to LVC_PIN_STATUS_UNKNOWN_E Set lvcd_enum_operatStationPos to LVC_FWD_E Set motfd_enum_missionInProgress to MO_MISSION_APPROVED_E Set motfd_enum_missionType to MD_MISSION_TYPE_UNKNOWN_E Set csd_enum_dcmSwitchStatus to CS_SWITCH_NOT_REQUESTED_E Set csd_enum_pcmSwitchStatus to CS_SWITCH_NOT_REQUESTED_E Set csd_enum_neutralSwitchStatus to CS_SWITCH_NOT_REQUESTED_E Set tasd_flg_turretValid to 0 Set acd_flg_arincValid to 0 Set smd_enum_safetyMode to SM_NORMAL_E Set dbd_enum_acSteeringMethod to DB_STEER_METHOD_UNAVAILABLE_E Set ntd_flg_neutralDisabled to 0 Set emd_flg_lvcModeApproved to 0 Set dcd_flg_speedFLValid to 1 Set dcd_vel_tugWsFL_mps to 0.2 Set dcd_flg_speedRLValid to 1 Set dcd_vel_tugWsRL_mps to 0.2 Set dcd_flg_speedFRValid to 1 Set dcd_vel_tugWsFR_mps to 0.2 Set dcd_flg_speedRRValid to 0 Set dcd_vel_tugWsRR_mps to 0.4 Set csd_enum_estopSwitchStatus to CS_SWITCH_NOT_REQUESTED_E Set dpvd_flg_dmpPosAndVelValid to 0 Set dpvd_vel_dmpVelocity_mmps to 0 Set loctfd_flg_svVelValid to 0 Set loctfd_vel_svVel_mps to 0 | At the end of cycle 1004 Verify mmd_enum_systemMode is MM_SYSTEM_MODE_PRE_MISSION_E Verify mmd_enum_pcmDcmMode is MM_NONE_E Verify mmd_enum_turretLockRequest is MM_TURRET_LOCK_UNLOCK_E Verify mmd_enum_ctrlModeToApply is MM_HLC_E Verify mmd_bm_reasonPcmDenied is 0 Verify mmd_bm_reasonDcmDenied1 is 0 Verify mmd_bm_reasonDcmDenied2 is 0 Verify mmd_bm_reasonNeutDenied is 0 Verify mmd_bm_reasonUnloadDenied is 31 Verify mmd_flg_neutralFailed is 0 Verify mmd_flg_turretLockFailed is 0 Verify mmd_flg_turretUnLockFailed is 0 Verify mmd_bm_illegalTransReqst is 0 Verify mmd_bm_reasonLoadCompleteDenied is 0 | Nominal | At cycle 1004 Mode transition not happened, so deny logic applied to find the reason | TXB-HLC-TC_22016 TXB-HLC-TC_5984 TXB-HLC-TC_6464 TXB-HLC-TC_6506 TXB-HLC-TC_6202 TXB-HLC-TC_6443 TXB-HLC-TC_5922 | High Level Test
TXB-HLC-TP_23082 | 4.1.2.1.0-3.36 |  |  | Procedure Step | 12 | At cycle 1005 For 1 cycles Set isd_enum_initStatus to IS_INIT_COMPLETED_E Set lvcd_enum_turretLockStatus to LVC_UNLOCKED_E Set lvcd_enum_ignitionKeyStatus to LVC_IGNITION_ON_E Set lvcd_enum_fwdNeuRevPos to LVC_NEUTRAL_E Set lvcd_enum_parkBrkReq to LVC_REQ_ENGAGE_E Set lvcd_enum_parkBrakeStatus to LVC_NOT_APPLIED_E Set lvcd_enum_loadJoystick to LVC_UNLOAD_E Set lvcd_enum_loadingStep to LVC_LOAD_STAGE0_E Set lvcd_enum_pinStatus to LVC_PIN_STATUS_UNKNOWN_E Set lvcd_enum_operatStationPos to LVC_REV_E Set motfd_enum_missionInProgress to MO_MISSION_APPROVED_E Set motfd_enum_missionType to MD_MISSION_TYPE_UNKNOWN_E Set csd_enum_dcmSwitchStatus to CS_SWITCH_NOT_REQUESTED_E Set csd_enum_pcmSwitchStatus to CS_SWITCH_NOT_REQUESTED_E Set csd_enum_neutralSwitchStatus to CS_SWITCH_NOT_REQUESTED_E Set tasd_flg_turretValid to 0 Set acd_flg_arincValid to 0 Set smd_enum_safetyMode to SM_NORMAL_E Set dbd_enum_acSteeringMethod to DB_STEER_METHOD_UNAVAILABLE_E Set ntd_flg_neutralDisabled to 0 Set emd_flg_lvcModeApproved to 0 Set dcd_flg_speedFLValid to 0 Set dcd_vel_tugWsFL_mps to 0 Set dcd_flg_speedRLValid to 0 Set dcd_vel_tugWsRL_mps to 0 Set dcd_flg_speedFRValid to 0 Set dcd_vel_tugWsFR_mps to 0 Set dcd_flg_speedRRValid to 0 Set dcd_vel_tugWsRR_mps to 0 Set csd_enum_estopSwitchStatus to CS_SWITCH_NOT_REQUESTED_E Set dpvd_flg_dmpPosAndVelValid to 0 Set dpvd_vel_dmpVelocity_mmps to 0 Set loctfd_flg_svVelValid to 0 Set loctfd_vel_svVel_mps to 0 | At the end of cycle 1005 Verify mmd_enum_systemMode is MM_SYSTEM_MODE_PRE_MISSION_E Verify mmd_enum_pcmDcmMode is MM_NONE_E Verify mmd_enum_turretLockRequest is MM_TURRET_LOCK_UNLOCK_E Verify mmd_enum_ctrlModeToApply is MM_HLC_E Verify mmd_bm_reasonPcmDenied is 0 Verify mmd_bm_reasonDcmDenied1 is 0 Verify mmd_bm_reasonDcmDenied2 is 0 Verify mmd_bm_reasonNeutDenied is 0 Verify mmd_bm_reasonUnloadDenied is 8 Verify mmd_flg_neutralFailed is 0 Verify mmd_flg_turretLockFailed is 0 Verify mmd_flg_turretUnLockFailed is 0 Verify mmd_bm_illegalTransReqst is 0 Verify mmd_bm_reasonLoadCompleteDenied is 0 | Nominal | At cycle 1005 Mode transition not happened, so deny logic applied to find the reason | TXB-HLC-TC_5985 TXB-HLC-TC_5988 TXB-HLC-TC_6455 TXB-HLC-TC_6465 TXB-HLC-TC_6509 TXB-HLC-TC_6359 TXB-HLC-TC_6460 | High Level Test
TXB-HLC-TP_23083 | 4.1.2.1.0-3.37 |  |  | Procedure Step | 13 | At cycle 1006 For 1 cycles Set isd_enum_initStatus to IS_INIT_COMPLETED_E Set lvcd_enum_turretLockStatus to LVC_UNLOCKED_E Set lvcd_enum_ignitionKeyStatus to LVC_IGNITION_ERROR_E Set lvcd_enum_fwdNeuRevPos to LVC_NEUTRAL_E Set lvcd_enum_parkBrkReq to LVC_REQ_ENGAGE_E Set lvcd_enum_parkBrakeStatus to LVC_NOT_APPLIED_E Set lvcd_enum_loadJoystick to LVC_UNLOAD_E Set lvcd_enum_loadingStep to LVC_LOAD_STAGE0_E Set lvcd_enum_pinStatus to LVC_PIN_STATUS_UNKNOWN_E Set lvcd_enum_operatStationPos to LVC_FWD_E Set motfd_enum_missionInProgress to MO_MISSION_APPROVED_E Set motfd_enum_missionType to MD_MISSION_TYPE_UNKNOWN_E Set csd_enum_dcmSwitchStatus to CS_SWITCH_NOT_REQUESTED_E Set csd_enum_pcmSwitchStatus to CS_SWITCH_NOT_REQUESTED_E Set csd_enum_neutralSwitchStatus to CS_SWITCH_NOT_REQUESTED_E Set tasd_flg_turretValid to 0 Set acd_flg_arincValid to 0 Set smd_enum_safetyMode to SM_NORMAL_E Set dbd_enum_acSteeringMethod to DB_STEER_METHOD_UNAVAILABLE_E Set ntd_flg_neutralDisabled to 0 Set emd_flg_lvcModeApproved to 1 Set dcd_flg_speedFLValid to 0 Set dcd_vel_tugWsFL_mps to 0 Set dcd_flg_speedRLValid to 0 Set dcd_vel_tugWsRL_mps to 0 Set dcd_flg_speedFRValid to 0 Set dcd_vel_tugWsFR_mps to 0 Set dcd_flg_speedRRValid to 0 Set dcd_vel_tugWsRR_mps to 0 Set csd_enum_estopSwitchStatus to CS_SWITCH_NOT_REQUESTED_E Set dpvd_flg_dmpPosAndVelValid to 0 Set dpvd_vel_dmpVelocity_mmps to 0 Set loctfd_flg_svVelValid to 0 Set loctfd_vel_svVel_mps to 0 | At the end of cycle 1006 Verify mmd_enum_systemMode is MM_SYSTEM_MODE_PRE_MISSION_E Verify mmd_enum_pcmDcmMode is MM_NONE_E Verify mmd_enum_turretLockRequest is MM_TURRET_LOCK_UNLOCK_E Verify mmd_enum_ctrlModeToApply is MM_HLC_E Verify mmd_bm_reasonPcmDenied is 0 Verify mmd_bm_reasonDcmDenied1 is 0 Verify mmd_bm_reasonDcmDenied2 is 0 Verify mmd_bm_reasonNeutDenied is 0 Verify mmd_bm_reasonUnloadDenied is 24 Verify mmd_flg_neutralFailed is 0 Verify mmd_flg_turretLockFailed is 0 Verify mmd_flg_turretUnLockFailed is 0 Verify mmd_bm_illegalTransReqst is 0 Verify mmd_bm_reasonLoadCompleteDenied is 0 | Nominal | At cycle 1006 Mode transition not happened, so deny logic applied to find the reason | TXB-HLC-TC_5986 TXB-HLC-TC_5989 | High Level Test
TXB-HLC-TP_23084 | 4.1.2.1.0-3.38 |  |  | Procedure Step | 14 | At cycle 1007 For 1 cycles Set isd_enum_initStatus to IS_INIT_COMPLETED_E Set lvcd_enum_turretLockStatus to LVC_UNLOCKED_E Set lvcd_enum_ignitionKeyStatus to LVC_IGNITION_ERROR_E Set lvcd_enum_fwdNeuRevPos to LVC_NEUTRAL_E Set lvcd_enum_parkBrkReq to LVC_REQ_ENGAGE_E Set lvcd_enum_parkBrakeStatus to LVC_NOT_APPLIED_E Set lvcd_enum_loadJoystick to LVC_UNLOAD_E Set lvcd_enum_loadingStep to LVC_LOAD_STAGE0_E Set lvcd_enum_pinStatus to LVC_PIN_STATUS_UNKNOWN_E Set lvcd_enum_operatStationPos to LVC_UNDEFINED_E Set motfd_enum_missionInProgress to MO_MISSION_APPROVED_E Set motfd_enum_missionType to MD_MISSION_TYPE_UNKNOWN_E Set csd_enum_dcmSwitchStatus to CS_SWITCH_NOT_REQUESTED_E Set csd_enum_pcmSwitchStatus to CS_SWITCH_NOT_REQUESTED_E Set csd_enum_neutralSwitchStatus to CS_SWITCH_NOT_REQUESTED_E Set tasd_flg_turretValid to 0 Set acd_flg_arincValid to 0 Set smd_enum_safetyMode to SM_NORMAL_E Set dbd_enum_acSteeringMethod to DB_STEER_METHOD_UNAVAILABLE_E Set ntd_flg_neutralDisabled to 0 Set emd_flg_lvcModeApproved to 1 Set dcd_flg_speedFLValid to 0 Set dcd_vel_tugWsFL_mps to 0 Set dcd_flg_speedRLValid to 0 Set dcd_vel_tugWsRL_mps to 0 Set dcd_flg_speedFRValid to 0 Set dcd_vel_tugWsFR_mps to 0 Set dcd_flg_speedRRValid to 0 Set dcd_vel_tugWsRR_mps to 0 Set csd_enum_estopSwitchStatus to CS_SWITCH_NOT_REQUESTED_E Set dpvd_flg_dmpPosAndVelValid to 0 Set dpvd_vel_dmpVelocity_mmps to 0 Set loctfd_flg_svVelValid to 0 Set loctfd_vel_svVel_mps to 0 At cycle 1008 For 1 cycles Set isd_enum_initStatus to IS_INIT_COMPLETED_E Set lvcd_enum_turretLockStatus to LVC_UNLOCKED_E Set lvcd_enum_ignitionKeyStatus to LVC_IGNITION_ERROR_E Set lvcd_enum_fwdNeuRevPos to LVC_NEUTRAL_E Set lvcd_enum_parkBrkReq to LVC_REQ_ENGAGE_E Set lvcd_enum_parkBrakeStatus to LVC_NOT_APPLIED_E Set lvcd_enum_loadJoystick to LVC_UNLOAD_E Set lvcd_enum_loadingStep to LVC_LOAD_STAGE0_E Set lvcd_enum_pinStatus to LVC_PIN_STATUS_UNKNOWN_E Set lvcd_enum_operatStationPos to LVC_OPERATOR_POS_ERROR_E Set motfd_enum_missionInProgress to MO_MISSION_APPROVED_E Set motfd_enum_missionType to MD_MISSION_TYPE_UNKNOWN_E Set csd_enum_dcmSwitchStatus to CS_SWITCH_NOT_REQUESTED_E Set csd_enum_pcmSwitchStatus to CS_SWITCH_NOT_REQUESTED_E Set csd_enum_neutralSwitchStatus to CS_SWITCH_NOT_REQUESTED_E Set tasd_flg_turretValid to 0 Set acd_flg_arincValid to 0 Set smd_enum_safetyMode to SM_NORMAL_E Set dbd_enum_acSteeringMethod to DB_STEER_METHOD_UNAVAILABLE_E Set ntd_flg_neutralDisabled to 0 Set emd_flg_lvcModeApproved to 1 Set dcd_flg_speedFLValid to 0 Set dcd_vel_tugWsFL_mps to 0 Set dcd_flg_speedRLValid to 0 Set dcd_vel_tugWsRL_mps to 0 Set dcd_flg_speedFRValid to 0 Set dcd_vel_tugWsFR_mps to 0 Set dcd_flg_speedRRValid to 0 Set dcd_vel_tugWsRR_mps to 0 Set csd_enum_estopSwitchStatus to CS_SWITCH_NOT_REQUESTED_E Set dpvd_flg_dmpPosAndVelValid to 0 Set dpvd_vel_dmpVelocity_mmps to 0 Set loctfd_flg_svVelValid to 0 Set loctfd_vel_svVel_mps to 0 | At the end of cycle 1007 Verify mmd_enum_systemMode is MM_SYSTEM_MODE_PRE_MISSION_E Verify mmd_enum_pcmDcmMode is MM_NONE_E Verify mmd_enum_turretLockRequest is MM_TURRET_LOCK_UNLOCK_E Verify mmd_enum_ctrlModeToApply is MM_HLC_E Verify mmd_bm_reasonPcmDenied is 0 Verify mmd_bm_reasonDcmDenied1 is 0 Verify mmd_bm_reasonDcmDenied2 is 0 Verify mmd_bm_reasonNeutDenied is 0 Verify mmd_bm_reasonUnloadDenied is 24 Verify mmd_flg_neutralFailed is 0 Verify mmd_flg_turretLockFailed is 0 Verify mmd_flg_turretUnLockFailed is 0 Verify mmd_bm_illegalTransReqst is 0 Verify mmd_bm_reasonLoadCompleteDenied is 0 At the end of cycle 1008 Verify mmd_enum_systemMode is MM_SYSTEM_MODE_PRE_MISSION_E Verify mmd_enum_pcmDcmMode is MM_NONE_E Verify mmd_enum_turretLockRequest is MM_TURRET_LOCK_UNLOCK_E Verify mmd_enum_ctrlModeToApply is MM_HLC_E Verify mmd_bm_reasonPcmDenied is 0 Verify mmd_bm_reasonDcmDenied1 is 0 Verify mmd_bm_reasonDcmDenied2 is 0 Verify mmd_bm_reasonNeutDenied is 0 Verify mmd_bm_reasonUnloadDenied is 24 Verify mmd_flg_neutralFailed is 0 Verify mmd_flg_turretLockFailed is 0 Verify mmd_flg_turretUnLockFailed is 0 Verify mmd_bm_illegalTransReqst is 0 Verify mmd_bm_reasonLoadCompleteDenied is 0 | Nominal | At cycle 1007 Mode transition not happened, so deny logic applied to find the reason At cycle 1008 Mode transition not happened, so deny logic applied to find the reason | TXB-HLC-TC_5990 TXB-HLC-TC_5991 TXB-HLC-TC_5922 | High Level Test
TXB-HLC-TP_23085 | 4.1.2.1.0-3.39 |  |  | Procedure Step | 15 | At cycle 1009 For 1 cycles Set isd_enum_initStatus to IS_INIT_COMPLETED_E Set lvcd_enum_turretLockStatus to LVC_UNLOCKED_E Set lvcd_enum_ignitionKeyStatus to LVC_IGNITION_ERROR_E Set lvcd_enum_fwdNeuRevPos to LVC_NEUTRAL_E Set lvcd_enum_parkBrkReq to LVC_REQ_DISENGAGE_E Set lvcd_enum_parkBrakeStatus to LVC_NOT_APPLIED_E Set lvcd_enum_loadJoystick to LVC_UNLOAD_E Set lvcd_enum_loadingStep to LVC_LOAD_STAGE0_E Set lvcd_enum_pinStatus to LVC_PIN_STATUS_UNKNOWN_E Set lvcd_enum_operatStationPos to LVC_REV_E Set motfd_enum_missionInProgress to MO_MISSION_APPROVED_E Set motfd_enum_missionType to MD_MISSION_TYPE_UNKNOWN_E Set csd_enum_dcmSwitchStatus to CS_SWITCH_NOT_REQUESTED_E Set csd_enum_pcmSwitchStatus to CS_SWITCH_NOT_REQUESTED_E Set csd_enum_neutralSwitchStatus to CS_SWITCH_NOT_REQUESTED_E Set tasd_flg_turretValid to 0 Set acd_flg_arincValid to 0 Set smd_enum_safetyMode to SM_NORMAL_E Set dbd_enum_acSteeringMethod to DB_STEER_METHOD_UNAVAILABLE_E Set ntd_flg_neutralDisabled to 0 Set emd_flg_lvcModeApproved to 1 Set dcd_flg_speedFLValid to 0 Set dcd_vel_tugWsFL_mps to 0 Set dcd_flg_speedRLValid to 0 Set dcd_vel_tugWsRL_mps to 0 Set dcd_flg_speedFRValid to 0 Set dcd_vel_tugWsFR_mps to 0 Set dcd_flg_speedRRValid to 0 Set dcd_vel_tugWsRR_mps to 0 Set csd_enum_estopSwitchStatus to CS_SWITCH_NOT_REQUESTED_E Set dpvd_flg_dmpPosAndVelValid to 0 Set dpvd_vel_dmpVelocity_mmps to 0 Set loctfd_flg_svVelValid to 0 Set loctfd_vel_svVel_mps to 0 | At the end of cycle 1009 Verify mmd_enum_systemMode is MM_SYSTEM_MODE_PRE_MISSION_E Verify mmd_enum_pcmDcmMode is MM_NONE_E Verify mmd_enum_turretLockRequest is MM_TURRET_LOCK_UNLOCK_E Verify mmd_enum_ctrlModeToApply is MM_HLC_E Verify mmd_bm_reasonPcmDenied is 0 Verify mmd_bm_reasonDcmDenied1 is 0 Verify mmd_bm_reasonDcmDenied2 is 0 Verify mmd_bm_reasonNeutDenied is 0 Verify mmd_bm_reasonUnloadDenied is 12 Verify mmd_flg_neutralFailed is 0 Verify mmd_flg_turretLockFailed is 0 Verify mmd_flg_turretUnLockFailed is 0 Verify mmd_bm_illegalTransReqst is 0 Verify mmd_bm_reasonLoadCompleteDenied is 0 | Nominal | At cycle 1009 Mode transition not happened, so deny logic applied to find the reason | TXB-HLC-TC_5992 TXB-HLC-TC_6486 | High Level Test
TXB-HLC-TP_23086 | 4.1.2.1.0-3.40 |  |  | Procedure Step | 16 | At cycle 1010 For 1 cycles Set isd_enum_initStatus to IS_INIT_COMPLETED_E Set lvcd_enum_turretLockStatus to LVC_UNLOCKED_E Set lvcd_enum_ignitionKeyStatus to LVC_IGNITION_ERROR_E Set lvcd_enum_fwdNeuRevPos to LVC_NEUTRAL_E Set lvcd_enum_parkBrkReq to LVC_REQ_NOT_AVAILABLE_E Set lvcd_enum_parkBrakeStatus to LVC_APPLIED_E Set lvcd_enum_loadJoystick to LVC_UNLOAD_E Set lvcd_enum_loadingStep to LVC_LOAD_STAGE0_E Set lvcd_enum_pinStatus to LVC_PIN_STATUS_UNKNOWN_E Set lvcd_enum_operatStationPos to LVC_REV_E Set motfd_enum_missionInProgress to MO_MISSION_APPROVED_E Set motfd_enum_missionType to MD_MISSION_TYPE_UNKNOWN_E Set csd_enum_dcmSwitchStatus to CS_SWITCH_NOT_REQUESTED_E Set csd_enum_pcmSwitchStatus to CS_SWITCH_NOT_REQUESTED_E Set csd_enum_neutralSwitchStatus to CS_SWITCH_NOT_REQUESTED_E Set tasd_flg_turretValid to 0 Set acd_flg_arincValid to 0 Set smd_enum_safetyMode to SM_NORMAL_E Set dbd_enum_acSteeringMethod to DB_STEER_METHOD_UNAVAILABLE_E Set ntd_flg_neutralDisabled to 0 Set emd_flg_lvcModeApproved to 1 Set dcd_flg_speedFLValid to 0 Set dcd_vel_tugWsFL_mps to 0 Set dcd_flg_speedRLValid to 0 Set dcd_vel_tugWsRL_mps to 0 Set dcd_flg_speedFRValid to 0 Set dcd_vel_tugWsFR_mps to 0 Set dcd_flg_speedRRValid to 0 Set dcd_vel_tugWsRR_mps to 0 Set csd_enum_estopSwitchStatus to CS_SWITCH_NOT_REQUESTED_E Set dpvd_flg_dmpPosAndVelValid to 0 Set dpvd_vel_dmpVelocity_mmps to 0 Set loctfd_flg_svVelValid to 0 Set loctfd_vel_svVel_mps to 0 | At the end of cycle 1010 Verify mmd_enum_systemMode is MM_SYSTEM_MODE_PRE_MISSION_E Verify mmd_enum_pcmDcmMode is MM_NONE_E Verify mmd_enum_turretLockRequest is MM_TURRET_LOCK_UNLOCK_E Verify mmd_enum_ctrlModeToApply is MM_HLC_E Verify mmd_bm_reasonPcmDenied is 0 Verify mmd_bm_reasonDcmDenied1 is 0 Verify mmd_bm_reasonDcmDenied2 is 0 Verify mmd_bm_reasonNeutDenied is 0 Verify mmd_bm_reasonUnloadDenied is 4 Verify mmd_flg_neutralFailed is 0 Verify mmd_flg_turretLockFailed is 0 Verify mmd_flg_turretUnLockFailed is 0 Verify mmd_bm_illegalTransReqst is 0 Verify mmd_bm_reasonLoadCompleteDenied is 0 | Nominal | At cycle 1010 Mode transition not happened, so deny logic applied to find the reason | TXB-HLC-TC_5993 | High Level Test
TXB-HLC-TP_23087 | 4.1.2.1.0-3.41 |  |  | Procedure Step | 17 | At cycle 1011 For 1 cycles Set isd_enum_initStatus to IS_INIT_COMPLETED_E Set lvcd_enum_turretLockStatus to LVC_UNLOCKED_E Set lvcd_enum_ignitionKeyStatus to LVC_IGNITION_ERROR_E Set lvcd_enum_fwdNeuRevPos to LVC_NEUTRAL_E Set lvcd_enum_parkBrkReq to LVC_REQ_ERROR_E Set lvcd_enum_parkBrakeStatus to LVC_NOT_AVAILABLE_E Set lvcd_enum_loadJoystick to LVC_UNLOAD_E Set lvcd_enum_loadingStep to LVC_LOAD_STAGE0_E Set lvcd_enum_pinStatus to LVC_PIN_STATUS_UNKNOWN_E Set lvcd_enum_operatStationPos to LVC_REV_E Set motfd_enum_missionInProgress to MO_MISSION_APPROVED_E Set motfd_enum_missionType to MD_MISSION_TYPE_UNKNOWN_E Set csd_enum_dcmSwitchStatus to CS_SWITCH_NOT_REQUESTED_E Set csd_enum_pcmSwitchStatus to CS_SWITCH_NOT_REQUESTED_E Set csd_enum_neutralSwitchStatus to CS_SWITCH_NOT_REQUESTED_E Set tasd_flg_turretValid to 0 Set acd_flg_arincValid to 0 Set smd_enum_safetyMode to SM_NORMAL_E Set dbd_enum_acSteeringMethod to DB_STEER_METHOD_UNAVAILABLE_E Set ntd_flg_neutralDisabled to 0 Set emd_flg_lvcModeApproved to 1 Set dcd_flg_speedFLValid to 0 Set dcd_vel_tugWsFL_mps to 0 Set dcd_flg_speedRLValid to 0 Set dcd_vel_tugWsRL_mps to 0 Set dcd_flg_speedFRValid to 0 Set dcd_vel_tugWsFR_mps to 0 Set dcd_flg_speedRRValid to 0 Set dcd_vel_tugWsRR_mps to 0 Set csd_enum_estopSwitchStatus to CS_SWITCH_NOT_REQUESTED_E Set dpvd_flg_dmpPosAndVelValid to 0 Set dpvd_vel_dmpVelocity_mmps to 0 Set loctfd_flg_svVelValid to 0 Set loctfd_vel_svVel_mps to 0 | At the end of cycle 1011 Verify mmd_enum_systemMode is MM_SYSTEM_MODE_PRE_MISSION_E Verify mmd_enum_pcmDcmMode is MM_NONE_E Verify mmd_enum_turretLockRequest is MM_TURRET_LOCK_UNLOCK_E Verify mmd_enum_ctrlModeToApply is MM_HLC_E Verify mmd_bm_reasonPcmDenied is 0 Verify mmd_bm_reasonDcmDenied1 is 0 Verify mmd_bm_reasonDcmDenied2 is 0 Verify mmd_bm_reasonNeutDenied is 0 Verify mmd_bm_reasonUnloadDenied is 12 Verify mmd_flg_neutralFailed is 0 Verify mmd_flg_turretLockFailed is 0 Verify mmd_flg_turretUnLockFailed is 0 Verify mmd_bm_illegalTransReqst is 0 Verify mmd_bm_reasonLoadCompleteDenied is 0 | Nominal | At cycle 1011 Mode transition not happened, so deny logic applied to find the reason | TXB-HLC-TC_5994 TXB-HLC-TC_6495 | High Level Test
TXB-HLC-TP_23088 | 4.1.2.1.0-3.42 |  |  | Procedure Step | 18 | At cycle 1012 For 1 cycles Set isd_enum_initStatus to IS_INIT_COMPLETED_E Set lvcd_enum_turretLockStatus to LVC_UNLOCKED_E Set lvcd_enum_ignitionKeyStatus to LVC_IGNITION_ERROR_E Set lvcd_enum_fwdNeuRevPos to LVC_FORWARD_E Set lvcd_enum_parkBrkReq to LVC_REQ_ERROR_E Set lvcd_enum_parkBrakeStatus to LVC_APPLIED_E Set lvcd_enum_loadJoystick to LVC_UNLOAD_E Set lvcd_enum_loadingStep to LVC_LOAD_STAGE0_E Set lvcd_enum_pinStatus to LVC_PIN_STATUS_UNKNOWN_E Set lvcd_enum_operatStationPos to LVC_REV_E Set motfd_enum_missionInProgress to MO_MISSION_APPROVED_E Set motfd_enum_missionType to MD_MISSION_TYPE_UNKNOWN_E Set csd_enum_dcmSwitchStatus to CS_SWITCH_NOT_REQUESTED_E Set csd_enum_pcmSwitchStatus to CS_SWITCH_NOT_REQUESTED_E Set csd_enum_neutralSwitchStatus to CS_SWITCH_NOT_REQUESTED_E Set tasd_flg_turretValid to 0 Set acd_flg_arincValid to 0 Set smd_enum_safetyMode to SM_NORMAL_E Set dbd_enum_acSteeringMethod to DB_STEER_METHOD_UNAVAILABLE_E Set ntd_flg_neutralDisabled to 0 Set emd_flg_lvcModeApproved to 1 Set dcd_flg_speedFLValid to 0 Set dcd_vel_tugWsFL_mps to 0 Set dcd_flg_speedRLValid to 0 Set dcd_vel_tugWsRL_mps to 0 Set dcd_flg_speedFRValid to 0 Set dcd_vel_tugWsFR_mps to 0 Set dcd_flg_speedRRValid to 0 Set dcd_vel_tugWsRR_mps to 0 Set csd_enum_estopSwitchStatus to CS_SWITCH_NOT_REQUESTED_E Set dpvd_flg_dmpPosAndVelValid to 0 Set dpvd_vel_dmpVelocity_mmps to 0 Set loctfd_flg_svVelValid to 0 Set loctfd_vel_svVel_mps to 0 | At the end of cycle 1012 Verify mmd_enum_systemMode is MM_SYSTEM_MODE_PRE_MISSION_E Verify mmd_enum_pcmDcmMode is MM_NONE_E Verify mmd_enum_turretLockRequest is MM_TURRET_LOCK_UNLOCK_E Verify mmd_enum_ctrlModeToApply is MM_HLC_E Verify mmd_bm_reasonPcmDenied is 0 Verify mmd_bm_reasonDcmDenied1 is 0 Verify mmd_bm_reasonDcmDenied2 is 0 Verify mmd_bm_reasonNeutDenied is 0 Verify mmd_bm_reasonUnloadDenied is 6 Verify mmd_flg_neutralFailed is 0 Verify mmd_flg_turretLockFailed is 0 Verify mmd_flg_turretUnLockFailed is 0 Verify mmd_bm_illegalTransReqst is 0 Verify mmd_bm_reasonLoadCompleteDenied is 0 | Nominal | At cycle 1012 Mode transition not happened, so deny logic applied to find the reason | TXB-HLC-TC_5995 TXB-HLC-TC_6472 TXB-HLC-TC_6484 | High Level Test
TXB-HLC-TP_23089 | 4.1.2.1.0-3.43 |  |  | Procedure Step | 19 | At cycle 1013 For 1 cycles Set isd_enum_initStatus to IS_INIT_COMPLETED_E Set lvcd_enum_turretLockStatus to LVC_UNLOCKED_E Set lvcd_enum_ignitionKeyStatus to LVC_IGNITION_ERROR_E Set lvcd_enum_fwdNeuRevPos to LVC_REVERSE_E Set lvcd_enum_parkBrkReq to LVC_REQ_ERROR_E Set lvcd_enum_parkBrakeStatus to LVC_STATUS_ERROR_E Set lvcd_enum_loadJoystick to LVC_UNLOAD_E Set lvcd_enum_loadingStep to LVC_LOAD_STAGE0_E Set lvcd_enum_pinStatus to LVC_PIN_STATUS_UNKNOWN_E Set lvcd_enum_operatStationPos to LVC_REV_E Set motfd_enum_missionInProgress to MO_MISSION_APPROVED_E Set motfd_enum_missionType to MD_MISSION_TYPE_UNKNOWN_E Set csd_enum_dcmSwitchStatus to CS_SWITCH_NOT_REQUESTED_E Set csd_enum_pcmSwitchStatus to CS_SWITCH_NOT_REQUESTED_E Set csd_enum_neutralSwitchStatus to CS_SWITCH_NOT_REQUESTED_E Set tasd_flg_turretValid to 0 Set acd_flg_arincValid to 0 Set smd_enum_safetyMode to SM_NORMAL_E Set dbd_enum_acSteeringMethod to DB_STEER_METHOD_UNAVAILABLE_E Set ntd_flg_neutralDisabled to 0 Set emd_flg_lvcModeApproved to 1 Set dcd_flg_speedFLValid to 0 Set dcd_vel_tugWsFL_mps to 0 Set dcd_flg_speedRLValid to 0 Set dcd_vel_tugWsRL_mps to 0 Set dcd_flg_speedFRValid to 0 Set dcd_vel_tugWsFR_mps to 0 Set dcd_flg_speedRRValid to 0 Set dcd_vel_tugWsRR_mps to 0 Set csd_enum_estopSwitchStatus to CS_SWITCH_NOT_REQUESTED_E Set dpvd_flg_dmpPosAndVelValid to 0 Set dpvd_vel_dmpVelocity_mmps to 0 Set loctfd_flg_svVelValid to 0 Set loctfd_vel_svVel_mps to 0 | At the end of cycle 1013 Verify mmd_enum_systemMode is MM_SYSTEM_MODE_PRE_MISSION_E Verify mmd_enum_pcmDcmMode is MM_NONE_E Verify mmd_enum_turretLockRequest is MM_TURRET_LOCK_UNLOCK_E Verify mmd_enum_ctrlModeToApply is MM_HLC_E Verify mmd_bm_reasonPcmDenied is 0 Verify mmd_bm_reasonDcmDenied1 is 0 Verify mmd_bm_reasonDcmDenied2 is 0 Verify mmd_bm_reasonNeutDenied is 0 Verify mmd_bm_reasonUnloadDenied is 14 Verify mmd_flg_neutralFailed is 0 Verify mmd_flg_turretLockFailed is 0 Verify mmd_flg_turretUnLockFailed is 0 Verify mmd_bm_illegalTransReqst is 0 Verify mmd_bm_reasonLoadCompleteDenied is 0 | Nominal | At cycle 1013 Mode transition not happened, so deny logic applied to find the reason | TXB-HLC-TC_5996 TXB-HLC-TC_6496 | High Level Test
TXB-HLC-TP_23090 | 4.1.2.1.0-3.44 |  |  | Procedure Step | 20 | At cycle 1014 For 1 cycles Set isd_enum_initStatus to IS_INIT_COMPLETED_E Set lvcd_enum_turretLockStatus to LVC_UNLOCKED_E Set lvcd_enum_ignitionKeyStatus to LVC_IGNITION_ERROR_E Set lvcd_enum_fwdNeuRevPos to LVC_FNR_STATE_ERROR_E Set lvcd_enum_parkBrkReq to LVC_REQ_ERROR_E Set lvcd_enum_parkBrakeStatus to LVC_NOT_APPLIED_E Set lvcd_enum_loadJoystick to LVC_UNLOAD_E Set lvcd_enum_loadingStep to LVC_LOAD_STAGE0_E Set lvcd_enum_pinStatus to LVC_PIN_STATUS_UNKNOWN_E Set lvcd_enum_operatStationPos to LVC_REV_E Set motfd_enum_missionInProgress to MO_MISSION_APPROVED_E Set motfd_enum_missionType to MD_MISSION_TYPE_UNKNOWN_E Set csd_enum_dcmSwitchStatus to CS_SWITCH_NOT_REQUESTED_E Set csd_enum_pcmSwitchStatus to CS_SWITCH_NOT_REQUESTED_E Set csd_enum_neutralSwitchStatus to CS_SWITCH_NOT_REQUESTED_E Set tasd_flg_turretValid to 0 Set acd_flg_arincValid to 0 Set smd_enum_safetyMode to SM_NORMAL_E Set dbd_enum_acSteeringMethod to DB_STEER_METHOD_UNAVAILABLE_E Set ntd_flg_neutralDisabled to 0 Set emd_flg_lvcModeApproved to 1 Set dcd_flg_speedFLValid to 0 Set dcd_vel_tugWsFL_mps to 0 Set dcd_flg_speedRLValid to 0 Set dcd_vel_tugWsRL_mps to 0 Set dcd_flg_speedFRValid to 0 Set dcd_vel_tugWsFR_mps to 0 Set dcd_flg_speedRRValid to 0 Set dcd_vel_tugWsRR_mps to 0 Set csd_enum_estopSwitchStatus to CS_SWITCH_NOT_REQUESTED_E Set dpvd_flg_dmpPosAndVelValid to 0 Set dpvd_vel_dmpVelocity_mmps to 0 Set loctfd_flg_svVelValid to 0 Set loctfd_vel_svVel_mps to 0 | At the end of cycle 1014 Verify mmd_enum_systemMode is MM_SYSTEM_MODE_PRE_MISSION_E Verify mmd_enum_pcmDcmMode is MM_NONE_E Verify mmd_enum_turretLockRequest is MM_TURRET_LOCK_UNLOCK_E Verify mmd_enum_ctrlModeToApply is MM_HLC_E Verify mmd_bm_reasonPcmDenied is 0 Verify mmd_bm_reasonDcmDenied1 is 0 Verify mmd_bm_reasonDcmDenied2 is 0 Verify mmd_bm_reasonNeutDenied is 0 Verify mmd_bm_reasonUnloadDenied is 14 Verify mmd_flg_neutralFailed is 0 Verify mmd_flg_turretLockFailed is 0 Verify mmd_flg_turretUnLockFailed is 0 Verify mmd_bm_illegalTransReqst is 0 Verify mmd_bm_reasonLoadCompleteDenied is 0 | Nominal | At cycle 1014 Mode transition not happened, so deny logic applied to find the reason | TXB-HLC-TC_5997 TXB-HLC-TC_6494 TXB-HLC-TC_5922 | High Level Test
TXB-HLC-TP_23091 | 4.1.2.1.0-3.45 |  |  | Procedure Step | 21 | At cycle 1015 For 1 cycles Set isd_enum_initStatus to IS_INIT_COMPLETED_E Set lvcd_enum_turretLockStatus to LVC_INTERMEDIATE_E Set lvcd_enum_ignitionKeyStatus to LVC_IGNITION_ERROR_E Set lvcd_enum_fwdNeuRevPos to LVC_NEUTRAL_E Set lvcd_enum_parkBrkReq to LVC_REQ_ERROR_E Set lvcd_enum_parkBrakeStatus to LVC_APPLIED_E Set lvcd_enum_loadJoystick to LVC_UNLOAD_E Set lvcd_enum_loadingStep to LVC_LOAD_STAGE0_E Set lvcd_enum_pinStatus to LVC_PIN_STATUS_UNKNOWN_E Set lvcd_enum_operatStationPos to LVC_REV_E Set motfd_enum_missionInProgress to MO_MISSION_APPROVED_E Set motfd_enum_missionType to MD_MISSION_TYPE_REGULAR_TOWING_E Set csd_enum_dcmSwitchStatus to CS_SWITCH_NOT_REQUESTED_E Set csd_enum_pcmSwitchStatus to CS_SWITCH_NOT_REQUESTED_E Set csd_enum_neutralSwitchStatus to CS_SWITCH_NOT_REQUESTED_E Set tasd_flg_turretValid to 1 Set acd_flg_arincValid to 0 Set smd_enum_safetyMode to SM_NORMAL_E Set dbd_enum_acSteeringMethod to DB_STEER_METHOD_TURRET_E Set ntd_flg_neutralDisabled to 0 Set emd_flg_lvcModeApproved to 1 Set dcd_flg_speedFLValid to 1 Set dcd_vel_tugWsFL_mps to 0.2 Set dcd_flg_speedRLValid to 1 Set dcd_vel_tugWsRL_mps to 0.2 Set dcd_flg_speedFRValid to 1 Set dcd_vel_tugWsFR_mps to 0.2 Set dcd_flg_speedRRValid to 0 Set dcd_vel_tugWsRR_mps to 0 Set csd_enum_estopSwitchStatus to CS_SWITCH_NOT_REQUESTED_E Set dpvd_flg_dmpPosAndVelValid to 0 Set dpvd_vel_dmpVelocity_mmps to 0 Set loctfd_flg_svVelValid to 0 Set loctfd_vel_svVel_mps to 0 At cycle 1016 For 1 cycles Set isd_enum_initStatus to IS_INIT_COMPLETED_E Set lvcd_enum_turretLockStatus to LVC_INTERMEDIATE_E Set lvcd_enum_ignitionKeyStatus to LVC_IGNITION_ERROR_E Set lvcd_enum_fwdNeuRevPos to LVC_NEUTRAL_E Set lvcd_enum_parkBrkReq to LVC_REQ_ERROR_E Set lvcd_enum_parkBrakeStatus to LVC_APPLIED_E Set lvcd_enum_loadJoystick to LVC_LOAD_E Set lvcd_enum_loadingStep to LVC_LOAD_STAGE0_E Set lvcd_enum_pinStatus to LVC_PIN_STATUS_UNKNOWN_E Set lvcd_enum_operatStationPos to LVC_REV_E Set motfd_enum_missionInProgress to MO_MISSION_APPROVED_E Set motfd_enum_missionType to MD_MISSION_TYPE_REGULAR_TOWING_E Set csd_enum_dcmSwitchStatus to CS_SWITCH_NOT_REQUESTED_E Set csd_enum_pcmSwitchStatus to CS_SWITCH_NOT_REQUESTED_E Set csd_enum_neutralSwitchStatus to CS_SWITCH_NOT_REQUESTED_E Set tasd_flg_turretValid to 0 Set acd_flg_arincValid to 0 Set smd_enum_safetyMode to SM_NORMAL_E Set dbd_enum_acSteeringMethod to DB_STEER_METHOD_TURRET_E Set ntd_flg_neutralDisabled to 0 Set emd_flg_lvcModeApproved to 1 Set dcd_flg_speedFLValid to 0 Set dcd_vel_tugWsFL_mps to 0 Set dcd_flg_speedRLValid to 0 Set dcd_vel_tugWsRL_mps to 0 Set dcd_flg_speedFRValid to 0 Set dcd_vel_tugWsFR_mps to 0 Set dcd_flg_speedRRValid to 0 Set dcd_vel_tugWsRR_mps to 0 Set csd_enum_estopSwitchStatus to CS_SWITCH_NOT_REQUESTED_E Set dpvd_flg_dmpPosAndVelValid to 0 Set dpvd_vel_dmpVelocity_mmps to 0 Set loctfd_flg_svVelValid to 0 Set loctfd_vel_svVel_mps to 0 At cycle 1017 For 1 cycles Set isd_enum_initStatus to IS_INIT_COMPLETED_E Set lvcd_enum_turretLockStatus to LVC_UNLOCKED_E Set lvcd_enum_ignitionKeyStatus to LVC_IGNITION_ERROR_E Set lvcd_enum_fwdNeuRevPos to LVC_NEUTRAL_E Set lvcd_enum_parkBrkReq to LVC_REQ_ERROR_E Set lvcd_enum_parkBrakeStatus to LVC_NOT_APPLIED_E Set lvcd_enum_loadJoystick to LVC_LOAD_UNAVAILBLE_E Set lvcd_enum_loadingStep to LVC_LOAD_STAGE0_E Set lvcd_enum_pinStatus to LVC_PIN_OUT_E Set lvcd_enum_operatStationPos to LVC_REV_E Set motfd_enum_missionInProgress to MO_MISSION_APPROVED_E Set motfd_enum_missionType to MD_MISSION_TYPE_REGULAR_TOWING_E Set csd_enum_dcmSwitchStatus to CS_SWITCH_NOT_REQUESTED_E Set csd_enum_pcmSwitchStatus to CS_SWITCH_NOT_REQUESTED_E Set csd_enum_neutralSwitchStatus to CS_SWITCH_NOT_REQUESTED_E Set tasd_flg_turretValid to 0 Set acd_flg_arincValid to 0 Set smd_enum_safetyMode to SM_NORMAL_E Set dbd_enum_acSteeringMethod to DB_STEER_METHOD_SBW_E Set ntd_flg_neutralDisabled to 0 Set emd_flg_lvcModeApproved to 1 Set dcd_flg_speedFLValid to 0 Set dcd_vel_tugWsFL_mps to 0 Set dcd_flg_speedRLValid to 0 Set dcd_vel_tugWsRL_mps to 0 Set dcd_flg_speedFRValid to 0 Set dcd_vel_tugWsFR_mps to 0 Set dcd_flg_speedRRValid to 0 Set dcd_vel_tugWsRR_mps to 0 Set csd_enum_estopSwitchStatus to CS_SWITCH_NOT_REQUESTED_E Set dpvd_flg_dmpPosAndVelValid to 0 Set dpvd_vel_dmpVelocity_mmps to 0 Set loctfd_flg_svVelValid to 0 Set loctfd_vel_svVel_mps to 0 | At the end of cycle 1015 Verify mmd_enum_systemMode is MM_SYSTEM_MODE_PRE_MISSION_E Verify mmd_enum_pcmDcmMode is MM_NONE_E Verify mmd_enum_turretLockRequest is MM_TURRET_LOCK_UNLOCK_E Verify mmd_enum_ctrlModeToApply is MM_HLC_E Verify mmd_bm_reasonPcmDenied is 0 Verify mmd_bm_reasonDcmDenied1 is 0 Verify mmd_bm_reasonDcmDenied2 is 0 Verify mmd_bm_reasonNeutDenied is 0 Verify mmd_bm_reasonUnloadDenied is 5 Verify mmd_flg_neutralFailed is 0 Verify mmd_flg_turretLockFailed is 0 Verify mmd_flg_turretUnLockFailed is 0 Verify mmd_bm_illegalTransReqst is 0 Verify mmd_bm_reasonLoadCompleteDenied is 0 At the end of cycle 1016 Verify mmd_enum_systemMode is MM_SYSTEM_MODE_PRE_MISSION_E Verify mmd_enum_pcmDcmMode is MM_NONE_E Verify mmd_enum_turretLockRequest is MM_TURRET_LOCK_UNLOCK_E Verify mmd_enum_ctrlModeToApply is MM_HLC_E Verify mmd_bm_reasonPcmDenied is 0 Verify mmd_bm_reasonDcmDenied1 is 0 Verify mmd_bm_reasonDcmDenied2 is 228 Verify mmd_bm_reasonNeutDenied is 0 Verify mmd_bm_reasonUnloadDenied is 0 Verify mmd_flg_neutralFailed is 0 Verify mmd_flg_turretLockFailed is 0 Verify mmd_flg_turretUnLockFailed is 0 Verify mmd_bm_illegalTransReqst is 0 Verify mmd_bm_reasonLoadCompleteDenied is 0 At the end of cycle 1017 Verify mmd_enum_systemMode is MM_SYSTEM_MODE_PRE_MISSION_E Verify mmd_enum_pcmDcmMode is MM_NONE_E Verify mmd_enum_turretLockRequest is MM_TURRET_LOCK_UNLOCK_E Verify mmd_enum_ctrlModeToApply is MM_HLC_E Verify mmd_bm_reasonPcmDenied is 0 Verify mmd_bm_reasonDcmDenied1 is 0 Verify mmd_bm_reasonDcmDenied2 is 157 Verify mmd_bm_reasonNeutDenied is 0 Verify mmd_bm_reasonUnloadDenied is 0 Verify mmd_flg_neutralFailed is 0 Verify mmd_flg_turretLockFailed is 0 Verify mmd_flg_turretUnLockFailed is 0 Verify mmd_bm_illegalTransReqst is 0 Verify mmd_bm_reasonLoadCompleteDenied is 0 | Nominal | At cycle 1015 Mode transition not happened, so deny logic applied to find the reason At cycle 1016 Mode transition not happened, so deny logic applied to find the reason At cycle 1017 Mode transition not happened, so deny logic applied to find the reason | TXB-HLC-TC_5998 TXB-HLC-TC_6042 TXB-HLC-TC_6475 TXB-HLC-TC_6497 TXB-HLC-TC_5999 TXB-HLC-TC_6000 TXB-HLC-TC_6041 TXB-HLC-TC_6362 TXB-HLC-TC_6363 TXB-HLC-TC_6368 | High Level Test
TXB-HLC-TP_23092 | 4.1.2.1.0-3.46 |  |  | Procedure Step | 22 | At cycle 1018 For 1 cycles Set isd_enum_initStatus to IS_INIT_COMPLETED_E Set lvcd_enum_turretLockStatus to LVC_INTERMEDIATE_E Set lvcd_enum_ignitionKeyStatus to LVC_IGNITION_ERROR_E Set lvcd_enum_fwdNeuRevPos to LVC_NEUTRAL_E Set lvcd_enum_parkBrkReq to LVC_REQ_ERROR_E Set lvcd_enum_parkBrakeStatus to LVC_APPLIED_E Set lvcd_enum_loadJoystick to LVC_LOAD_ERROR_E Set lvcd_enum_loadingStep to LVC_LOAD_STAGE0_E Set lvcd_enum_pinStatus to LVC_PIN_STATUS_UNKNOWN_E Set lvcd_enum_operatStationPos to LVC_REV_E Set motfd_enum_missionInProgress to MO_MISSION_APPROVED_E Set motfd_enum_missionType to MD_MISSION_TYPE_REGULAR_TOWING_E Set csd_enum_dcmSwitchStatus to CS_SWITCH_NOT_REQUESTED_E Set csd_enum_pcmSwitchStatus to CS_SWITCH_NOT_REQUESTED_E Set csd_enum_neutralSwitchStatus to CS_SWITCH_NOT_REQUESTED_E Set tasd_flg_turretValid to 1 Set acd_flg_arincValid to 0 Set smd_enum_safetyMode to SM_NORMAL_E Set dbd_enum_acSteeringMethod to DB_STEER_METHOD_TURRET_E Set ntd_flg_neutralDisabled to 0 Set emd_flg_lvcModeApproved to 1 Set dcd_flg_speedFLValid to 0 Set dcd_vel_tugWsFL_mps to 0 Set dcd_flg_speedRLValid to 0 Set dcd_vel_tugWsRL_mps to 0 Set dcd_flg_speedFRValid to 0 Set dcd_vel_tugWsFR_mps to 0 Set dcd_flg_speedRRValid to 0 Set dcd_vel_tugWsRR_mps to 0 Set csd_enum_estopSwitchStatus to CS_SWITCH_NOT_REQUESTED_E Set dpvd_flg_dmpPosAndVelValid to 0 Set dpvd_vel_dmpVelocity_mmps to 0 Set loctfd_flg_svVelValid to 0 Set loctfd_vel_svVel_mps to 0 | At the end of cycle 1018 Verify mmd_enum_systemMode is MM_SYSTEM_MODE_PRE_MISSION_E Verify mmd_enum_pcmDcmMode is MM_NONE_E Verify mmd_enum_turretLockRequest is MM_TURRET_LOCK_UNLOCK_E Verify mmd_enum_ctrlModeToApply is MM_HLC_E Verify mmd_bm_reasonPcmDenied is 0 Verify mmd_bm_reasonDcmDenied1 is 0 Verify mmd_bm_reasonDcmDenied2 is 36 Verify mmd_bm_reasonNeutDenied is 0 Verify mmd_bm_reasonUnloadDenied is 0 Verify mmd_flg_neutralFailed is 0 Verify mmd_flg_turretLockFailed is 0 Verify mmd_flg_turretUnLockFailed is 0 Verify mmd_bm_illegalTransReqst is 0 Verify mmd_bm_reasonLoadCompleteDenied is 0 | Nominal | At cycle 1018 Mode transition not happened, so deny logic applied to find the reason | TXB-HLC-TC_6001 TXB-HLC-TC_6043 TXB-HLC-TC_22078 | High Level Test
TXB-HLC-TP_23093 | 4.1.2.1.0-3.47 |  |  | Procedure Step | 23 | At cycle 1019 For 1 cycles Set isd_enum_initStatus to IS_INIT_COMPLETED_E Set lvcd_enum_turretLockStatus to LVC_UNLOCKED_E Set lvcd_enum_ignitionKeyStatus to LVC_IGNITION_ON_E Set lvcd_enum_fwdNeuRevPos to LVC_NEUTRAL_E Set lvcd_enum_parkBrkReq to LVC_REQ_ENGAGE_E Set lvcd_enum_parkBrakeStatus to LVC_APPLIED_E Set lvcd_enum_loadJoystick to LVC_LOAD_E Set lvcd_enum_loadingStep to LVC_LOAD_STAGE0_E Set lvcd_enum_pinStatus to LVC_PIN_OUT_E Set lvcd_enum_operatStationPos to LVC_UNDEFINED_E Set motfd_enum_missionInProgress to MO_MISSION_APPROVED_E Set motfd_enum_missionType to MD_MISSION_TYPE_REGULAR_TOWING_E Set csd_enum_dcmSwitchStatus to CS_SWITCH_NOT_REQUESTED_E Set csd_enum_pcmSwitchStatus to CS_SWITCH_NOT_REQUESTED_E Set csd_enum_neutralSwitchStatus to CS_SWITCH_NOT_REQUESTED_E Set tasd_flg_turretValid to 1 Set acd_flg_arincValid to 0 Set smd_enum_safetyMode to SM_NORMAL_E Set dbd_enum_acSteeringMethod to DB_STEER_METHOD_TURRET_E Set ntd_flg_neutralDisabled to 0 Set emd_flg_lvcModeApproved to 0 Set dcd_flg_speedFLValid to 0 Set dcd_vel_tugWsFL_mps to 0 Set dcd_flg_speedRLValid to 0 Set dcd_vel_tugWsRL_mps to 0 Set dcd_flg_speedFRValid to 0 Set dcd_vel_tugWsFR_mps to 0 Set dcd_flg_speedRRValid to 0 Set dcd_vel_tugWsRR_mps to 0 Set csd_enum_estopSwitchStatus to CS_SWITCH_NOT_REQUESTED_E Set dpvd_flg_dmpPosAndVelValid to 0 Set dpvd_vel_dmpVelocity_mmps to 0 Set loctfd_flg_svVelValid to 0 Set loctfd_vel_svVel_mps to 0 | At the end of cycle 1019 Verify mmd_enum_systemMode is MM_SYSTEM_MODE_PRE_MISSION_E Verify mmd_enum_pcmDcmMode is MM_NONE_E Verify mmd_enum_turretLockRequest is MM_TURRET_LOCK_UNLOCK_E Verify mmd_enum_ctrlModeToApply is MM_HLC_E Verify mmd_bm_reasonPcmDenied is 0 Verify mmd_bm_reasonDcmDenied1 is 0 Verify mmd_bm_reasonDcmDenied2 is 128 Verify mmd_bm_reasonNeutDenied is 0 Verify mmd_bm_reasonUnloadDenied is 0 Verify mmd_flg_neutralFailed is 0 Verify mmd_flg_turretLockFailed is 0 Verify mmd_flg_turretUnLockFailed is 0 Verify mmd_bm_illegalTransReqst is 0 Verify mmd_bm_reasonLoadCompleteDenied is 0 | Nominal | At cycle 1019 Mode transition not happened, so deny logic applied to find the reason | TXB-HLC-TC_6044 | High Level Test
TXB-HLC-TP_23094 | 4.1.2.1.0-3.48 |  |  | Procedure Step | 24 | At cycle 1020 For 1 cycles Set isd_enum_initStatus to IS_INIT_COMPLETED_E Set lvcd_enum_turretLockStatus to LVC_TURRET_LOCK_ERROR_E Set lvcd_enum_ignitionKeyStatus to LVC_IGNITION_ON_E Set lvcd_enum_fwdNeuRevPos to LVC_NEUTRAL_E Set lvcd_enum_parkBrkReq to LVC_REQ_ENGAGE_E Set lvcd_enum_parkBrakeStatus to LVC_APPLIED_E Set lvcd_enum_loadJoystick to LVC_LOAD_E Set lvcd_enum_loadingStep to LVC_LOAD_STAGE0_E Set lvcd_enum_pinStatus to LVC_PIN_IN_E Set lvcd_enum_operatStationPos to LVC_UNDEFINED_E Set motfd_enum_missionInProgress to MO_MISSION_APPROVED_E Set motfd_enum_missionType to MD_MISSION_TYPE_REGULAR_TOWING_E Set csd_enum_dcmSwitchStatus to CS_SWITCH_NOT_REQUESTED_E Set csd_enum_pcmSwitchStatus to CS_SWITCH_NOT_REQUESTED_E Set csd_enum_neutralSwitchStatus to CS_SWITCH_NOT_REQUESTED_E Set tasd_flg_turretValid to 1 Set acd_flg_arincValid to 0 Set smd_enum_safetyMode to SM_NORMAL_E Set dbd_enum_acSteeringMethod to DB_STEER_METHOD_TURRET_E Set ntd_flg_neutralDisabled to 0 Set emd_flg_lvcModeApproved to 0 Set dcd_flg_speedFLValid to 0 Set dcd_vel_tugWsFL_mps to 0 Set dcd_flg_speedRLValid to 0 Set dcd_vel_tugWsRL_mps to 0 Set dcd_flg_speedFRValid to 0 Set dcd_vel_tugWsFR_mps to 0 Set dcd_flg_speedRRValid to 0 Set dcd_vel_tugWsRR_mps to 0 Set csd_enum_estopSwitchStatus to CS_SWITCH_NOT_REQUESTED_E Set dpvd_flg_dmpPosAndVelValid to 0 Set dpvd_vel_dmpVelocity_mmps to 0 Set loctfd_flg_svVelValid to 0 Set loctfd_vel_svVel_mps to 0 | At the end of cycle 1020 Verify mmd_enum_systemMode is MM_SYSTEM_MODE_PRE_MISSION_E Verify mmd_enum_pcmDcmMode is MM_NONE_E Verify mmd_enum_turretLockRequest is MM_TURRET_LOCK_UNLOCK_E Verify mmd_enum_ctrlModeToApply is MM_HLC_E Verify mmd_bm_reasonPcmDenied is 0 Verify mmd_bm_reasonDcmDenied1 is 0 Verify mmd_bm_reasonDcmDenied2 is 160 Verify mmd_bm_reasonNeutDenied is 0 Verify mmd_bm_reasonUnloadDenied is 0 Verify mmd_flg_neutralFailed is 0 Verify mmd_flg_turretLockFailed is 0 Verify mmd_flg_turretUnLockFailed is 0 Verify mmd_bm_illegalTransReqst is 0 Verify mmd_bm_reasonLoadCompleteDenied is 0 | Nominal | At cycle 1020 Mode transition not happened, so deny logic applied to find the reason | TXB-HLC-TC_6045 TXB-HLC-TC_6002 TXB-HLC-TC_6403 | High Level Test
TXB-HLC-TP_23095 | 4.1.2.1.0-3.49 |  |  | Procedure Step | 25 | At cycle 1021 For 1 cycles Set isd_enum_initStatus to IS_INIT_COMPLETED_E Set lvcd_enum_turretLockStatus to LVC_INTERMEDIATE_E Set lvcd_enum_ignitionKeyStatus to LVC_IGNITION_ON_E Set lvcd_enum_fwdNeuRevPos to LVC_NEUTRAL_E Set lvcd_enum_parkBrkReq to LVC_REQ_ENGAGE_E Set lvcd_enum_parkBrakeStatus to LVC_APPLIED_E Set lvcd_enum_loadJoystick to LVC_LOAD_E Set lvcd_enum_loadingStep to LVC_LOAD_STAGE0_E Set lvcd_enum_pinStatus to LVC_PIN_OUT_E Set lvcd_enum_operatStationPos to LVC_UNDEFINED_E Set motfd_enum_missionInProgress to MO_MISSION_APPROVED_E Set motfd_enum_missionType to MD_MISSION_TYPE_UNKNOWN_E Set csd_enum_dcmSwitchStatus to CS_SWITCH_NOT_REQUESTED_E Set csd_enum_pcmSwitchStatus to CS_SWITCH_NOT_REQUESTED_E Set csd_enum_neutralSwitchStatus to CS_SWITCH_NOT_REQUESTED_E Set tasd_flg_turretValid to 1 Set acd_flg_arincValid to 0 Set smd_enum_safetyMode to SM_NORMAL_E Set dbd_enum_acSteeringMethod to DB_STEER_METHOD_TURRET_E Set ntd_flg_neutralDisabled to 0 Set emd_flg_lvcModeApproved to 0 Set dcd_flg_speedFLValid to 0 Set dcd_vel_tugWsFL_mps to 0 Set dcd_flg_speedRLValid to 0 Set dcd_vel_tugWsRL_mps to 0 Set dcd_flg_speedFRValid to 0 Set dcd_vel_tugWsFR_mps to 0 Set dcd_flg_speedRRValid to 0 Set dcd_vel_tugWsRR_mps to 0 Set csd_enum_estopSwitchStatus to CS_SWITCH_NOT_REQUESTED_E Set dpvd_flg_dmpPosAndVelValid to 0 Set dpvd_vel_dmpVelocity_mmps to 0 Set loctfd_flg_svVelValid to 0 Set loctfd_vel_svVel_mps to 0 | At the end of cycle 1021 Verify mmd_enum_systemMode is MM_SYSTEM_MODE_PRE_MISSION_E Verify mmd_enum_pcmDcmMode is MM_NONE_E Verify mmd_enum_turretLockRequest is MM_TURRET_LOCK_UNLOCK_E Verify mmd_enum_ctrlModeToApply is MM_HLC_E Verify mmd_bm_reasonPcmDenied is 0 Verify mmd_bm_reasonDcmDenied1 is 0 Verify mmd_bm_reasonDcmDenied2 is 128 Verify mmd_bm_reasonNeutDenied is 0 Verify mmd_bm_reasonUnloadDenied is 0 Verify mmd_flg_neutralFailed is 0 Verify mmd_flg_turretLockFailed is 0 Verify mmd_flg_turretUnLockFailed is 0 Verify mmd_bm_illegalTransReqst is 0 Verify mmd_bm_reasonLoadCompleteDenied is 0 | Nominal | At cycle 1021 Mode transition not happened, so deny logic applied to find the reason | TXB-HLC-TC_6046 TXB-HLC-TC_6405 | High Level Test
TXB-HLC-TP_23096 | 4.1.2.1.0-3.50 |  |  | Procedure Step | 26 | At cycle 1022 For 1 cycles Set isd_enum_initStatus to IS_INIT_COMPLETED_E Set lvcd_enum_turretLockStatus to LVC_INTERMEDIATE_E Set lvcd_enum_ignitionKeyStatus to LVC_IGNITION_ON_E Set lvcd_enum_fwdNeuRevPos to LVC_NEUTRAL_E Set lvcd_enum_parkBrkReq to LVC_REQ_ENGAGE_E Set lvcd_enum_parkBrakeStatus to LVC_APPLIED_E Set lvcd_enum_loadJoystick to LVC_LOAD_E Set lvcd_enum_loadingStep to LVC_LOAD_STAGE0_E Set lvcd_enum_pinStatus to LVC_PIN_ERROR_E Set lvcd_enum_operatStationPos to LVC_UNDEFINED_E Set motfd_enum_missionInProgress to MO_MISSION_APPROVED_E Set motfd_enum_missionType to MD_MISSION_TYPE_MAINTEN_TOWING_E Set csd_enum_dcmSwitchStatus to CS_SWITCH_NOT_REQUESTED_E Set csd_enum_pcmSwitchStatus to CS_SWITCH_NOT_REQUESTED_E Set csd_enum_neutralSwitchStatus to CS_SWITCH_NOT_REQUESTED_E Set tasd_flg_turretValid to 1 Set acd_flg_arincValid to 0 Set smd_enum_safetyMode to SM_NORMAL_E Set dbd_enum_acSteeringMethod to DB_STEER_METHOD_TURRET_E Set ntd_flg_neutralDisabled to 0 Set emd_flg_lvcModeApproved to 0 Set dcd_flg_speedFLValid to 0 Set dcd_vel_tugWsFL_mps to 0 Set dcd_flg_speedRLValid to 0 Set dcd_vel_tugWsRL_mps to 0 Set dcd_flg_speedFRValid to 0 Set dcd_vel_tugWsFR_mps to 0 Set dcd_flg_speedRRValid to 0 Set dcd_vel_tugWsRR_mps to 0 Set csd_enum_estopSwitchStatus to CS_SWITCH_NOT_REQUESTED_E Set dpvd_flg_dmpPosAndVelValid to 0 Set dpvd_vel_dmpVelocity_mmps to 0 Set loctfd_flg_svVelValid to 0 Set loctfd_vel_svVel_mps to 0 | At the end of cycle 1022 Verify mmd_enum_systemMode is MM_SYSTEM_MODE_PRE_MISSION_E Verify mmd_enum_pcmDcmMode is MM_NONE_E Verify mmd_enum_turretLockRequest is MM_TURRET_LOCK_UNLOCK_E Verify mmd_enum_ctrlModeToApply is MM_HLC_E Verify mmd_bm_reasonPcmDenied is 0 Verify mmd_bm_reasonDcmDenied1 is 0 Verify mmd_bm_reasonDcmDenied2 is 161 Verify mmd_bm_reasonNeutDenied is 0 Verify mmd_bm_reasonUnloadDenied is 0 Verify mmd_flg_neutralFailed is 0 Verify mmd_flg_turretLockFailed is 0 Verify mmd_flg_turretUnLockFailed is 0 Verify mmd_bm_illegalTransReqst is 0 Verify mmd_bm_reasonLoadCompleteDenied is 0 | Nominal | At cycle 1022 Mode transition not happened, so deny logic applied to find the reason | TXB-HLC-TC_6047 TXB-HLC-TC_6404 | High Level Test
TXB-HLC-TP_23097 | 4.1.2.1.0-3.51 |  |  | Procedure Step | 27 | At cycle 1023 For 1 cycles Set isd_enum_initStatus to IS_INIT_COMPLETED_E Set lvcd_enum_turretLockStatus to LVC_INTERMEDIATE_E Set lvcd_enum_ignitionKeyStatus to LVC_IGNITION_ON_E Set lvcd_enum_fwdNeuRevPos to LVC_NEUTRAL_E Set lvcd_enum_parkBrkReq to LVC_REQ_ENGAGE_E Set lvcd_enum_parkBrakeStatus to LVC_APPLIED_E Set lvcd_enum_loadJoystick to LVC_LOAD_E Set lvcd_enum_loadingStep to LVC_LOAD_STAGE0_E Set lvcd_enum_pinStatus to LVC_PIN_STATUS_UNKNOWN_E Set lvcd_enum_operatStationPos to LVC_UNDEFINED_E Set motfd_enum_missionInProgress to MO_MISSION_APPROVED_E Set motfd_enum_missionType to MD_MISSION_TYPE_REGULAR_TOWING_E Set csd_enum_dcmSwitchStatus to CS_SWITCH_NOT_REQUESTED_E Set csd_enum_pcmSwitchStatus to CS_SWITCH_NOT_REQUESTED_E Set csd_enum_neutralSwitchStatus to CS_SWITCH_NOT_REQUESTED_E Set tasd_flg_turretValid to 1 Set acd_flg_arincValid to 0 Set smd_enum_safetyMode to SM_NORMAL_E Set dbd_enum_acSteeringMethod to DB_STEER_METHOD_UNAVAILABLE_E Set ntd_flg_neutralDisabled to 0 Set emd_flg_lvcModeApproved to 0 Set dcd_flg_speedFLValid to 0 Set dcd_vel_tugWsFL_mps to 0 Set dcd_flg_speedRLValid to 0 Set dcd_vel_tugWsRL_mps to 0 Set dcd_flg_speedFRValid to 0 Set dcd_vel_tugWsFR_mps to 0 Set dcd_flg_speedRRValid to 0 Set dcd_vel_tugWsRR_mps to 0 Set csd_enum_estopSwitchStatus to CS_SWITCH_NOT_REQUESTED_E Set dpvd_flg_dmpPosAndVelValid to 0 Set dpvd_vel_dmpVelocity_mmps to 0 Set loctfd_flg_svVelValid to 0 Set loctfd_vel_svVel_mps to 0 | At the end of cycle 1023 Verify mmd_enum_systemMode is MM_SYSTEM_MODE_PRE_MISSION_E Verify mmd_enum_pcmDcmMode is MM_NONE_E Verify mmd_enum_turretLockRequest is MM_TURRET_LOCK_UNLOCK_E Verify mmd_enum_ctrlModeToApply is MM_HLC_E Verify mmd_bm_reasonPcmDenied is 0 Verify mmd_bm_reasonDcmDenied1 is 0 Verify mmd_bm_reasonDcmDenied2 is 128 Verify mmd_bm_reasonNeutDenied is 0 Verify mmd_bm_reasonUnloadDenied is 0 Verify mmd_flg_neutralFailed is 0 Verify mmd_flg_turretLockFailed is 0 Verify mmd_flg_turretUnLockFailed is 0 Verify mmd_bm_illegalTransReqst is 0 Verify mmd_bm_reasonLoadCompleteDenied is 0 | Nominal | At cycle 1023 Mode transition not happened, so deny logic applied to find the reason | TXB-HLC-TC_6048 TXB-HLC-TC_6406 | High Level Test
TXB-HLC-TP_23098 | 4.1.2.1.0-3.52 |  |  | Procedure Step | 28 | At cycle 1024 For 1 cycles Set isd_enum_initStatus to IS_INIT_COMPLETED_E Set lvcd_enum_turretLockStatus to LVC_INTERMEDIATE_E Set lvcd_enum_ignitionKeyStatus to LVC_IGNITION_ON_E Set lvcd_enum_fwdNeuRevPos to LVC_NEUTRAL_E Set lvcd_enum_parkBrkReq to LVC_REQ_ENGAGE_E Set lvcd_enum_parkBrakeStatus to LVC_APPLIED_E Set lvcd_enum_loadJoystick to LVC_LOAD_E Set lvcd_enum_loadingStep to LVC_LOAD_STAGE0_E Set lvcd_enum_pinStatus to LVC_PIN_OUT_E Set lvcd_enum_operatStationPos to LVC_UNDEFINED_E Set motfd_enum_missionInProgress to MO_MISSION_APPROVED_E Set motfd_enum_missionType to MD_MISSION_TYPE_REGULAR_TOWING_E Set csd_enum_dcmSwitchStatus to CS_SWITCH_NOT_REQUESTED_E Set csd_enum_pcmSwitchStatus to CS_SWITCH_NOT_REQUESTED_E Set csd_enum_neutralSwitchStatus to CS_SWITCH_NOT_REQUESTED_E Set tasd_flg_turretValid to 1 Set acd_flg_arincValid to 0 Set smd_enum_safetyMode to SM_NORMAL_E Set dbd_enum_acSteeringMethod to DB_STEER_METHOD_SBW_E Set ntd_flg_neutralDisabled to 0 Set emd_flg_lvcModeApproved to 0 Set dcd_flg_speedFLValid to 0 Set dcd_vel_tugWsFL_mps to 0 Set dcd_flg_speedRLValid to 0 Set dcd_vel_tugWsRL_mps to 0 Set dcd_flg_speedFRValid to 0 Set dcd_vel_tugWsFR_mps to 0 Set dcd_flg_speedRRValid to 0 Set dcd_vel_tugWsRR_mps to 0 Set csd_enum_estopSwitchStatus to CS_SWITCH_NOT_REQUESTED_E Set dpvd_flg_dmpPosAndVelValid to 0 Set dpvd_vel_dmpVelocity_mmps to 0 Set loctfd_flg_svVelValid to 0 Set loctfd_vel_svVel_mps to 0 | At the end of cycle 1024 Verify mmd_enum_systemMode is MM_SYSTEM_MODE_PRE_MISSION_E Verify mmd_enum_pcmDcmMode is MM_NONE_E Verify mmd_enum_turretLockRequest is MM_TURRET_LOCK_UNLOCK_E Verify mmd_enum_ctrlModeToApply is MM_HLC_E Verify mmd_bm_reasonPcmDenied is 0 Verify mmd_bm_reasonDcmDenied1 is 0 Verify mmd_bm_reasonDcmDenied2 is 145 Verify mmd_bm_reasonNeutDenied is 0 Verify mmd_bm_reasonUnloadDenied is 0 Verify mmd_flg_neutralFailed is 0 Verify mmd_flg_turretLockFailed is 0 Verify mmd_flg_turretUnLockFailed is 0 Verify mmd_bm_illegalTransReqst is 0 Verify mmd_bm_reasonLoadCompleteDenied is 0 | Nominal | At cycle 1024 Mode transition not happened, so deny logic applied to find the reason | TXB-HLC-TC_6049 TXB-HLC-TC_6368 | High Level Test
TXB-HLC-TP_23099 | 4.1.2.1.0-3.53 |  |  | Procedure Step | 29 | At cycle 1025 For 1 cycles Set isd_enum_initStatus to IS_INIT_COMPLETED_E Set lvcd_enum_turretLockStatus to LVC_INTERMEDIATE_E Set lvcd_enum_ignitionKeyStatus to LVC_IGNITION_ON_E Set lvcd_enum_fwdNeuRevPos to LVC_FORWARD_E Set lvcd_enum_parkBrkReq to LVC_REQ_ENGAGE_E Set lvcd_enum_parkBrakeStatus to LVC_APPLIED_E Set lvcd_enum_loadJoystick to LVC_LOAD_E Set lvcd_enum_loadingStep to LVC_LOAD_STAGE0_E Set lvcd_enum_pinStatus to LVC_PIN_STATUS_UNKNOWN_E Set lvcd_enum_operatStationPos to LVC_UNDEFINED_E Set motfd_enum_missionInProgress to MO_MISSION_APPROVED_E Set motfd_enum_missionType to MD_MISSION_TYPE_REGULAR_TOWING_E Set csd_enum_dcmSwitchStatus to CS_SWITCH_NOT_REQUESTED_E Set csd_enum_pcmSwitchStatus to CS_SWITCH_NOT_REQUESTED_E Set csd_enum_neutralSwitchStatus to CS_SWITCH_NOT_REQUESTED_E Set tasd_flg_turretValid to 1 Set acd_flg_arincValid to 0 Set smd_enum_safetyMode to SM_NORMAL_E Set dbd_enum_acSteeringMethod to DB_STEER_METHOD_TURRET_E Set ntd_flg_neutralDisabled to 0 Set emd_flg_lvcModeApproved to 0 Set dcd_flg_speedFLValid to 0 Set dcd_vel_tugWsFL_mps to 0 Set dcd_flg_speedRLValid to 0 Set dcd_vel_tugWsRL_mps to 0 Set dcd_flg_speedFRValid to 0 Set dcd_vel_tugWsFR_mps to 0 Set dcd_flg_speedRRValid to 0 Set dcd_vel_tugWsRR_mps to 0 Set csd_enum_estopSwitchStatus to CS_SWITCH_NOT_REQUESTED_E Set dpvd_flg_dmpPosAndVelValid to 0 Set dpvd_vel_dmpVelocity_mmps to 0 Set loctfd_flg_svVelValid to 0 Set loctfd_vel_svVel_mps to 0 | At the end of cycle 1025 Verify mmd_enum_systemMode is MM_SYSTEM_MODE_PRE_MISSION_E Verify mmd_enum_pcmDcmMode is MM_NONE_E Verify mmd_enum_turretLockRequest is MM_TURRET_LOCK_UNLOCK_E Verify mmd_enum_ctrlModeToApply is MM_HLC_E Verify mmd_bm_reasonPcmDenied is 0 Verify mmd_bm_reasonDcmDenied1 is 0 Verify mmd_bm_reasonDcmDenied2 is 162 Verify mmd_bm_reasonNeutDenied is 0 Verify mmd_bm_reasonUnloadDenied is 0 Verify mmd_flg_neutralFailed is 0 Verify mmd_flg_turretLockFailed is 0 Verify mmd_flg_turretUnLockFailed is 0 Verify mmd_bm_illegalTransReqst is 0 Verify mmd_bm_reasonLoadCompleteDenied is 0 | Nominal | At cycle 1025 Mode transition not happened, so deny logic applied to find the reason | TXB-HLC-TC_6050 TXB-HLC-TC_6480 | High Level Test
TXB-HLC-TP_23100 | 4.1.2.1.0-3.54 |  |  | Procedure Step | 30 | At cycle 1026 For 1 cycles Set isd_enum_initStatus to IS_INIT_COMPLETED_E Set lvcd_enum_turretLockStatus to LVC_INTERMEDIATE_E Set lvcd_enum_ignitionKeyStatus to LVC_IGNITION_ON_E Set lvcd_enum_fwdNeuRevPos to LVC_REVERSE_E Set lvcd_enum_parkBrkReq to LVC_REQ_ENGAGE_E Set lvcd_enum_parkBrakeStatus to LVC_APPLIED_E Set lvcd_enum_loadJoystick to LVC_LOAD_E Set lvcd_enum_loadingStep to LVC_LOAD_STAGE0_E Set lvcd_enum_pinStatus to LVC_PIN_STATUS_UNKNOWN_E Set lvcd_enum_operatStationPos to LVC_UNDEFINED_E Set motfd_enum_missionInProgress to MO_MISSION_APPROVED_E Set motfd_enum_missionType to MD_MISSION_TYPE_REGULAR_TOWING_E Set csd_enum_dcmSwitchStatus to CS_SWITCH_NOT_REQUESTED_E Set csd_enum_pcmSwitchStatus to CS_SWITCH_NOT_REQUESTED_E Set csd_enum_neutralSwitchStatus to CS_SWITCH_NOT_REQUESTED_E Set tasd_flg_turretValid to 1 Set acd_flg_arincValid to 0 Set smd_enum_safetyMode to SM_NORMAL_E Set dbd_enum_acSteeringMethod to DB_STEER_METHOD_TURRET_E Set ntd_flg_neutralDisabled to 0 Set emd_flg_lvcModeApproved to 0 Set dcd_flg_speedFLValid to 0 Set dcd_vel_tugWsFL_mps to 0 Set dcd_flg_speedRLValid to 0 Set dcd_vel_tugWsRL_mps to 0 Set dcd_flg_speedFRValid to 0 Set dcd_vel_tugWsFR_mps to 0 Set dcd_flg_speedRRValid to 0 Set dcd_vel_tugWsRR_mps to 0 Set csd_enum_estopSwitchStatus to CS_SWITCH_NOT_REQUESTED_E Set dpvd_flg_dmpPosAndVelValid to 0 Set dpvd_vel_dmpVelocity_mmps to 0 Set loctfd_flg_svVelValid to 0 Set loctfd_vel_svVel_mps to 0 | At the end of cycle 1026 Verify mmd_enum_systemMode is MM_SYSTEM_MODE_PRE_MISSION_E Verify mmd_enum_pcmDcmMode is MM_NONE_E Verify mmd_enum_turretLockRequest is MM_TURRET_LOCK_UNLOCK_E Verify mmd_enum_ctrlModeToApply is MM_HLC_E Verify mmd_bm_reasonPcmDenied is 0 Verify mmd_bm_reasonDcmDenied1 is 0 Verify mmd_bm_reasonDcmDenied2 is 162 Verify mmd_bm_reasonNeutDenied is 0 Verify mmd_bm_reasonUnloadDenied is 0 Verify mmd_flg_neutralFailed is 0 Verify mmd_flg_turretLockFailed is 0 Verify mmd_flg_turretUnLockFailed is 0 Verify mmd_bm_illegalTransReqst is 0 Verify mmd_bm_reasonLoadCompleteDenied is 0 | Nominal | At cycle 1026 Mode transition not happened, so deny logic applied to find the reason | TXB-HLC-TC_6051 | High Level Test
TXB-HLC-TP_23101 | 4.1.2.1.0-3.55 |  |  | Procedure Step | 31 | At cycle 1027 For 1 cycles Set isd_enum_initStatus to IS_INIT_COMPLETED_E Set lvcd_enum_turretLockStatus to LVC_INTERMEDIATE_E Set lvcd_enum_ignitionKeyStatus to LVC_IGNITION_ON_E Set lvcd_enum_fwdNeuRevPos to LVC_FNR_STATE_ERROR_E Set lvcd_enum_parkBrkReq to LVC_REQ_ENGAGE_E Set lvcd_enum_parkBrakeStatus to LVC_APPLIED_E Set lvcd_enum_loadJoystick to LVC_LOAD_E Set lvcd_enum_loadingStep to LVC_LOAD_STAGE0_E Set lvcd_enum_pinStatus to LVC_PIN_STATUS_UNKNOWN_E Set lvcd_enum_operatStationPos to LVC_UNDEFINED_E Set motfd_enum_missionInProgress to MO_MISSION_APPROVED_E Set motfd_enum_missionType to MD_MISSION_TYPE_REGULAR_TOWING_E Set csd_enum_dcmSwitchStatus to CS_SWITCH_NOT_REQUESTED_E Set csd_enum_pcmSwitchStatus to CS_SWITCH_NOT_REQUESTED_E Set csd_enum_neutralSwitchStatus to CS_SWITCH_NOT_REQUESTED_E Set tasd_flg_turretValid to 1 Set acd_flg_arincValid to 0 Set smd_enum_safetyMode to SM_NORMAL_E Set dbd_enum_acSteeringMethod to DB_STEER_METHOD_TURRET_E Set ntd_flg_neutralDisabled to 0 Set emd_flg_lvcModeApproved to 0 Set dcd_flg_speedFLValid to 0 Set dcd_vel_tugWsFL_mps to 0 Set dcd_flg_speedRLValid to 0 Set dcd_vel_tugWsRL_mps to 0 Set dcd_flg_speedFRValid to 0 Set dcd_vel_tugWsFR_mps to 0 Set dcd_flg_speedRRValid to 0 Set dcd_vel_tugWsRR_mps to 0 Set csd_enum_estopSwitchStatus to CS_SWITCH_NOT_REQUESTED_E Set dpvd_flg_dmpPosAndVelValid to 0 Set dpvd_vel_dmpVelocity_mmps to 0 Set loctfd_flg_svVelValid to 0 Set loctfd_vel_svVel_mps to 0 | At the end of cycle 1027 Verify mmd_enum_systemMode is MM_SYSTEM_MODE_PRE_MISSION_E Verify mmd_enum_pcmDcmMode is MM_NONE_E Verify mmd_enum_turretLockRequest is MM_TURRET_LOCK_UNLOCK_E Verify mmd_enum_ctrlModeToApply is MM_HLC_E Verify mmd_bm_reasonPcmDenied is 0 Verify mmd_bm_reasonDcmDenied1 is 0 Verify mmd_bm_reasonDcmDenied2 is 162 Verify mmd_bm_reasonNeutDenied is 0 Verify mmd_bm_reasonUnloadDenied is 0 Verify mmd_flg_neutralFailed is 0 Verify mmd_flg_turretLockFailed is 0 Verify mmd_flg_turretUnLockFailed is 0 Verify mmd_bm_illegalTransReqst is 0 Verify mmd_bm_reasonLoadCompleteDenied is 0 | Nominal | At cycle 1027 Mode transition not happened, so deny logic applied to find the reason | TXB-HLC-TC_6052 | High Level Test
TXB-HLC-TP_23102 | 4.1.2.1.0-3.56 |  |  | Procedure Step | 32 | At cycle 1028 For 1 cycles Set isd_enum_initStatus to IS_INIT_COMPLETED_E Set lvcd_enum_turretLockStatus to LVC_INTERMEDIATE_E Set lvcd_enum_ignitionKeyStatus to LVC_IGNITION_ON_E Set lvcd_enum_fwdNeuRevPos to LVC_NEUTRAL_E Set lvcd_enum_parkBrkReq to LVC_REQ_ENGAGE_E Set lvcd_enum_parkBrakeStatus to LVC_NOT_APPLIED_E Set lvcd_enum_loadJoystick to LVC_LOAD_E Set lvcd_enum_loadingStep to LVC_LOAD_STAGE0_E Set lvcd_enum_pinStatus to LVC_PIN_STATUS_UNKNOWN_E Set lvcd_enum_operatStationPos to LVC_UNDEFINED_E Set motfd_enum_missionInProgress to MO_MISSION_APPROVED_E Set motfd_enum_missionType to MD_MISSION_TYPE_REGULAR_TOWING_E Set csd_enum_dcmSwitchStatus to CS_SWITCH_NOT_REQUESTED_E Set csd_enum_pcmSwitchStatus to CS_SWITCH_NOT_REQUESTED_E Set csd_enum_neutralSwitchStatus to CS_SWITCH_NOT_REQUESTED_E Set tasd_flg_turretValid to 1 Set acd_flg_arincValid to 0 Set smd_enum_safetyMode to SM_NORMAL_E Set dbd_enum_acSteeringMethod to DB_STEER_METHOD_TURRET_E Set ntd_flg_neutralDisabled to 0 Set emd_flg_lvcModeApproved to 0 Set dcd_flg_speedFLValid to 0 Set dcd_vel_tugWsFL_mps to 0 Set dcd_flg_speedRLValid to 0 Set dcd_vel_tugWsRL_mps to 0 Set dcd_flg_speedFRValid to 0 Set dcd_vel_tugWsFR_mps to 0 Set dcd_flg_speedRRValid to 0 Set dcd_vel_tugWsRR_mps to 0 Set csd_enum_estopSwitchStatus to CS_SWITCH_NOT_REQUESTED_E Set dpvd_flg_dmpPosAndVelValid to 0 Set dpvd_vel_dmpVelocity_mmps to 0 Set loctfd_flg_svVelValid to 0 Set loctfd_vel_svVel_mps to 0 | At the end of cycle 1028 Verify mmd_enum_systemMode is MM_SYSTEM_MODE_PRE_MISSION_E Verify mmd_enum_pcmDcmMode is MM_NONE_E Verify mmd_enum_turretLockRequest is MM_TURRET_LOCK_UNLOCK_E Verify mmd_enum_ctrlModeToApply is MM_HLC_E Verify mmd_bm_reasonPcmDenied is 0 Verify mmd_bm_reasonDcmDenied1 is 0 Verify mmd_bm_reasonDcmDenied2 is 168 Verify mmd_bm_reasonNeutDenied is 0 Verify mmd_bm_reasonUnloadDenied is 0 Verify mmd_flg_neutralFailed is 0 Verify mmd_flg_turretLockFailed is 0 Verify mmd_flg_turretUnLockFailed is 0 Verify mmd_bm_illegalTransReqst is 0 Verify mmd_bm_reasonLoadCompleteDenied is 0 | Nominal | At cycle 1028 Mode transition not happened, so deny logic applied to find the reason | TXB-HLC-TC_6053 TXB-HLC-TC_6503 | High Level Test
TXB-HLC-TP_23103 | 4.1.2.1.0-3.57 |  |  | Procedure Step | 33 | At cycle 1029 For 1 cycles Set isd_enum_initStatus to IS_INIT_COMPLETED_E Set lvcd_enum_turretLockStatus to LVC_INTERMEDIATE_E Set lvcd_enum_ignitionKeyStatus to LVC_IGNITION_ON_E Set lvcd_enum_fwdNeuRevPos to LVC_NEUTRAL_E Set lvcd_enum_parkBrkReq to LVC_REQ_ENGAGE_E Set lvcd_enum_parkBrakeStatus to LVC_NOT_AVAILABLE_E Set lvcd_enum_loadJoystick to LVC_LOAD_E Set lvcd_enum_loadingStep to LVC_LOAD_STAGE0_E Set lvcd_enum_pinStatus to LVC_PIN_STATUS_UNKNOWN_E Set lvcd_enum_operatStationPos to LVC_UNDEFINED_E Set motfd_enum_missionInProgress to MO_MISSION_APPROVED_E Set motfd_enum_missionType to MD_MISSION_TYPE_REGULAR_TOWING_E Set csd_enum_dcmSwitchStatus to CS_SWITCH_NOT_REQUESTED_E Set csd_enum_pcmSwitchStatus to CS_SWITCH_NOT_REQUESTED_E Set csd_enum_neutralSwitchStatus to CS_SWITCH_NOT_REQUESTED_E Set tasd_flg_turretValid to 1 Set acd_flg_arincValid to 0 Set smd_enum_safetyMode to SM_NORMAL_E Set dbd_enum_acSteeringMethod to DB_STEER_METHOD_TURRET_E Set ntd_flg_neutralDisabled to 0 Set emd_flg_lvcModeApproved to 0 Set dcd_flg_speedFLValid to 0 Set dcd_vel_tugWsFL_mps to 0 Set dcd_flg_speedRLValid to 0 Set dcd_vel_tugWsRL_mps to 0 Set dcd_flg_speedFRValid to 0 Set dcd_vel_tugWsFR_mps to 0 Set dcd_flg_speedRRValid to 0 Set dcd_vel_tugWsRR_mps to 0 Set csd_enum_estopSwitchStatus to CS_SWITCH_NOT_REQUESTED_E Set dpvd_flg_dmpPosAndVelValid to 0 Set dpvd_vel_dmpVelocity_mmps to 0 Set loctfd_flg_svVelValid to 0 Set loctfd_vel_svVel_mps to 0 | At the end of cycle 1029 Verify mmd_enum_systemMode is MM_SYSTEM_MODE_PRE_MISSION_E Verify mmd_enum_pcmDcmMode is MM_NONE_E Verify mmd_enum_turretLockRequest is MM_TURRET_LOCK_UNLOCK_E Verify mmd_enum_ctrlModeToApply is MM_HLC_E Verify mmd_bm_reasonPcmDenied is 0 Verify mmd_bm_reasonDcmDenied1 is 0 Verify mmd_bm_reasonDcmDenied2 is 168 Verify mmd_bm_reasonNeutDenied is 0 Verify mmd_bm_reasonUnloadDenied is 0 Verify mmd_flg_neutralFailed is 0 Verify mmd_flg_turretLockFailed is 0 Verify mmd_flg_turretUnLockFailed is 0 Verify mmd_bm_illegalTransReqst is 0 Verify mmd_bm_reasonLoadCompleteDenied is 0 | Nominal | At cycle 1029 Mode transition not happened, so deny logic applied to find the reason | TXB-HLC-TC_6054 | High Level Test
TXB-HLC-TP_23104 | 4.1.2.1.0-3.58 |  |  | Procedure Step | 34 | At cycle 1030 For 1 cycles Set isd_enum_initStatus to IS_INIT_COMPLETED_E Set lvcd_enum_turretLockStatus to LVC_INTERMEDIATE_E Set lvcd_enum_ignitionKeyStatus to LVC_IGNITION_ON_E Set lvcd_enum_fwdNeuRevPos to LVC_NEUTRAL_E Set lvcd_enum_parkBrkReq to LVC_REQ_ENGAGE_E Set lvcd_enum_parkBrakeStatus to LVC_STATUS_ERROR_E Set lvcd_enum_loadJoystick to LVC_LOAD_E Set lvcd_enum_loadingStep to LVC_LOAD_STAGE0_E Set lvcd_enum_pinStatus to LVC_PIN_STATUS_UNKNOWN_E Set lvcd_enum_operatStationPos to LVC_UNDEFINED_E Set motfd_enum_missionInProgress to MO_MISSION_APPROVED_E Set motfd_enum_missionType to MD_MISSION_TYPE_REGULAR_TOWING_E Set csd_enum_dcmSwitchStatus to CS_SWITCH_NOT_REQUESTED_E Set csd_enum_pcmSwitchStatus to CS_SWITCH_NOT_REQUESTED_E Set csd_enum_neutralSwitchStatus to CS_SWITCH_NOT_REQUESTED_E Set tasd_flg_turretValid to 1 Set acd_flg_arincValid to 0 Set smd_enum_safetyMode to SM_NORMAL_E Set dbd_enum_acSteeringMethod to DB_STEER_METHOD_TURRET_E Set ntd_flg_neutralDisabled to 0 Set emd_flg_lvcModeApproved to 0 Set dcd_flg_speedFLValid to 0 Set dcd_vel_tugWsFL_mps to 0 Set dcd_flg_speedRLValid to 0 Set dcd_vel_tugWsRL_mps to 0 Set dcd_flg_speedFRValid to 0 Set dcd_vel_tugWsFR_mps to 0 Set dcd_flg_speedRRValid to 0 Set dcd_vel_tugWsRR_mps to 0 Set csd_enum_estopSwitchStatus to CS_SWITCH_NOT_REQUESTED_E Set dpvd_flg_dmpPosAndVelValid to 0 Set dpvd_vel_dmpVelocity_mmps to 0 Set loctfd_flg_svVelValid to 0 Set loctfd_vel_svVel_mps to 0 | At the end of cycle 1030 Verify mmd_enum_systemMode is MM_SYSTEM_MODE_PRE_MISSION_E Verify mmd_enum_pcmDcmMode is MM_NONE_E Verify mmd_enum_turretLockRequest is MM_TURRET_LOCK_UNLOCK_E Verify mmd_enum_ctrlModeToApply is MM_HLC_E Verify mmd_bm_reasonPcmDenied is 0 Verify mmd_bm_reasonDcmDenied1 is 0 Verify mmd_bm_reasonDcmDenied2 is 168 Verify mmd_bm_reasonNeutDenied is 0 Verify mmd_bm_reasonUnloadDenied is 0 Verify mmd_flg_neutralFailed is 0 Verify mmd_flg_turretLockFailed is 0 Verify mmd_flg_turretUnLockFailed is 0 Verify mmd_bm_illegalTransReqst is 0 Verify mmd_bm_reasonLoadCompleteDenied is 0 | Nominal | At cycle 1030 Mode transition not happened, so deny logic applied to find the reason | TXB-HLC-TC_6055 | High Level Test
TXB-HLC-TP_23105 | 4.1.2.1.0-3.59 |  |  | Procedure Step | 35 | At cycle 1031 For 1 cycles Set isd_enum_initStatus to IS_INIT_COMPLETED_E Set lvcd_enum_turretLockStatus to LVC_INTERMEDIATE_E Set lvcd_enum_ignitionKeyStatus to LVC_IGNITION_ON_E Set lvcd_enum_fwdNeuRevPos to LVC_NEUTRAL_E Set lvcd_enum_parkBrkReq to LVC_REQ_DISENGAGE_E Set lvcd_enum_parkBrakeStatus to LVC_APPLIED_E Set lvcd_enum_loadJoystick to LVC_LOAD_E Set lvcd_enum_loadingStep to LVC_LOAD_STAGE0_E Set lvcd_enum_pinStatus to LVC_PIN_STATUS_UNKNOWN_E Set lvcd_enum_operatStationPos to LVC_UNDEFINED_E Set motfd_enum_missionInProgress to MO_MISSION_APPROVED_E Set motfd_enum_missionType to MD_MISSION_TYPE_REGULAR_TOWING_E Set csd_enum_dcmSwitchStatus to CS_SWITCH_NOT_REQUESTED_E Set csd_enum_pcmSwitchStatus to CS_SWITCH_NOT_REQUESTED_E Set csd_enum_neutralSwitchStatus to CS_SWITCH_NOT_REQUESTED_E Set tasd_flg_turretValid to 1 Set acd_flg_arincValid to 0 Set smd_enum_safetyMode to SM_NORMAL_E Set dbd_enum_acSteeringMethod to DB_STEER_METHOD_TURRET_E Set ntd_flg_neutralDisabled to 0 Set emd_flg_lvcModeApproved to 0 Set dcd_flg_speedFLValid to 0 Set dcd_vel_tugWsFL_mps to 0 Set dcd_flg_speedRLValid to 0 Set dcd_vel_tugWsRL_mps to 0 Set dcd_flg_speedFRValid to 0 Set dcd_vel_tugWsFR_mps to 0 Set dcd_flg_speedRRValid to 0 Set dcd_vel_tugWsRR_mps to 0 Set csd_enum_estopSwitchStatus to CS_SWITCH_NOT_REQUESTED_E Set dpvd_flg_dmpPosAndVelValid to 0 Set dpvd_vel_dmpVelocity_mmps to 0 Set loctfd_flg_svVelValid to 0 Set loctfd_vel_svVel_mps to 0 | At the end of cycle 1031 Verify mmd_enum_systemMode is MM_SYSTEM_MODE_PRE_MISSION_E Verify mmd_enum_pcmDcmMode is MM_NONE_E Verify mmd_enum_turretLockRequest is MM_TURRET_LOCK_UNLOCK_E Verify mmd_enum_ctrlModeToApply is MM_HLC_E Verify mmd_bm_reasonPcmDenied is 0 Verify mmd_bm_reasonDcmDenied1 is 0 Verify mmd_bm_reasonDcmDenied2 is 164 Verify mmd_bm_reasonNeutDenied is 0 Verify mmd_bm_reasonUnloadDenied is 0 Verify mmd_flg_neutralFailed is 0 Verify mmd_flg_turretLockFailed is 0 Verify mmd_flg_turretUnLockFailed is 0 Verify mmd_bm_illegalTransReqst is 0 Verify mmd_bm_reasonLoadCompleteDenied is 0 | Nominal | At cycle 1031 Mode transition not happened, so deny logic applied to find the reason | TXB-HLC-TC_6056 TXB-HLC-TC_6491 | High Level Test
TXB-HLC-TP_23106 | 4.1.2.1.0-3.60 |  |  | Procedure Step | 36 | At cycle 1032 For 1 cycles Set isd_enum_initStatus to IS_INIT_COMPLETED_E Set lvcd_enum_turretLockStatus to LVC_INTERMEDIATE_E Set lvcd_enum_ignitionKeyStatus to LVC_IGNITION_ON_E Set lvcd_enum_fwdNeuRevPos to LVC_NEUTRAL_E Set lvcd_enum_parkBrkReq to LVC_REQ_DISENGAGE_E Set lvcd_enum_parkBrakeStatus to LVC_NOT_AVAILABLE_E Set lvcd_enum_loadJoystick to LVC_LOAD_E Set lvcd_enum_loadingStep to LVC_LOAD_STAGE0_E Set lvcd_enum_pinStatus to LVC_PIN_STATUS_UNKNOWN_E Set lvcd_enum_operatStationPos to LVC_FWD_E Set motfd_enum_missionInProgress to MO_MISSION_APPROVED_E Set motfd_enum_missionType to MD_MISSION_TYPE_REGULAR_TOWING_E Set csd_enum_dcmSwitchStatus to CS_SWITCH_NOT_REQUESTED_E Set csd_enum_pcmSwitchStatus to CS_SWITCH_NOT_REQUESTED_E Set csd_enum_neutralSwitchStatus to CS_SWITCH_NOT_REQUESTED_E Set tasd_flg_turretValid to 1 Set acd_flg_arincValid to 0 Set smd_enum_safetyMode to SM_NORMAL_E Set dbd_enum_acSteeringMethod to DB_STEER_METHOD_TURRET_E Set ntd_flg_neutralDisabled to 0 Set emd_flg_lvcModeApproved to 0 Set dcd_flg_speedFLValid to 0 Set dcd_vel_tugWsFL_mps to 0 Set dcd_flg_speedRLValid to 0 Set dcd_vel_tugWsRL_mps to 0 Set dcd_flg_speedFRValid to 0 Set dcd_vel_tugWsFR_mps to 0 Set dcd_flg_speedRRValid to 0 Set dcd_vel_tugWsRR_mps to 0 Set csd_enum_estopSwitchStatus to CS_SWITCH_NOT_REQUESTED_E Set dpvd_flg_dmpPosAndVelValid to 0 Set dpvd_vel_dmpVelocity_mmps to 0 Set loctfd_flg_svVelValid to 0 Set loctfd_vel_svVel_mps to 0 | At the end of cycle 1032 Verify mmd_enum_systemMode is MM_SYSTEM_MODE_PRE_MISSION_E Verify mmd_enum_pcmDcmMode is MM_NONE_E Verify mmd_enum_turretLockRequest is MM_TURRET_LOCK_UNLOCK_E Verify mmd_enum_ctrlModeToApply is MM_HLC_E Verify mmd_bm_reasonPcmDenied is 0 Verify mmd_bm_reasonDcmDenied1 is 0 Verify mmd_bm_reasonDcmDenied2 is 172 Verify mmd_bm_reasonNeutDenied is 0 Verify mmd_bm_reasonUnloadDenied is 0 Verify mmd_flg_neutralFailed is 0 Verify mmd_flg_turretLockFailed is 0 Verify mmd_flg_turretUnLockFailed is 0 Verify mmd_bm_illegalTransReqst is 0 Verify mmd_bm_reasonLoadCompleteDenied is 0 | Nominal | At cycle 1032 Mode transition not happened, so deny logic applied to find the reason | TXB-HLC-TC_6057 TXB-HLC-TC_6514 TXB-HLC-TC_22101 | High Level Test
TXB-HLC-TP_23107 | 4.1.2.1.0-3.61 |  |  | Procedure Step | 37 | At cycle 1033 For 1 cycles Set isd_enum_initStatus to IS_INIT_COMPLETED_E Set lvcd_enum_turretLockStatus to LVC_INTERMEDIATE_E Set lvcd_enum_ignitionKeyStatus to LVC_IGNITION_ON_E Set lvcd_enum_fwdNeuRevPos to LVC_NEUTRAL_E Set lvcd_enum_parkBrkReq to LVC_REQ_DISENGAGE_E Set lvcd_enum_parkBrakeStatus to LVC_STATUS_ERROR_E Set lvcd_enum_loadJoystick to LVC_LOAD_E Set lvcd_enum_loadingStep to LVC_LOAD_STAGE0_E Set lvcd_enum_pinStatus to LVC_PIN_STATUS_UNKNOWN_E Set lvcd_enum_operatStationPos to LVC_UNDEFINED_E Set motfd_enum_missionInProgress to MO_MISSION_APPROVED_E Set motfd_enum_missionType to MD_MISSION_TYPE_REGULAR_TOWING_E Set csd_enum_dcmSwitchStatus to CS_SWITCH_NOT_REQUESTED_E Set csd_enum_pcmSwitchStatus to CS_SWITCH_NOT_REQUESTED_E Set csd_enum_neutralSwitchStatus to CS_SWITCH_NOT_REQUESTED_E Set tasd_flg_turretValid to 1 Set acd_flg_arincValid to 0 Set smd_enum_safetyMode to SM_NORMAL_E Set dbd_enum_acSteeringMethod to DB_STEER_METHOD_TURRET_E Set ntd_flg_neutralDisabled to 0 Set emd_flg_lvcModeApproved to 0 Set dcd_flg_speedFLValid to 0 Set dcd_vel_tugWsFL_mps to 0 Set dcd_flg_speedRLValid to 0 Set dcd_vel_tugWsRL_mps to 0 Set dcd_flg_speedFRValid to 0 Set dcd_vel_tugWsFR_mps to 0 Set dcd_flg_speedRRValid to 0 Set dcd_vel_tugWsRR_mps to 0 Set csd_enum_estopSwitchStatus to CS_SWITCH_NOT_REQUESTED_E Set dpvd_flg_dmpPosAndVelValid to 0 Set dpvd_vel_dmpVelocity_mmps to 0 Set loctfd_flg_svVelValid to 0 Set loctfd_vel_svVel_mps to 0 At cycle 1034 For 1 cycles Set isd_enum_initStatus to IS_INIT_COMPLETED_E Set lvcd_enum_turretLockStatus to LVC_LOCKED_E Set lvcd_enum_ignitionKeyStatus to LVC_IGNITION_ON_E Set lvcd_enum_fwdNeuRevPos to LVC_NEUTRAL_E Set lvcd_enum_parkBrkReq to LVC_REQ_ENGAGE_E Set lvcd_enum_parkBrakeStatus to LVC_APPLIED_E Set lvcd_enum_loadJoystick to LVC_LOAD_E Set lvcd_enum_loadingStep to LVC_LOAD_STAGE0_E Set lvcd_enum_pinStatus to LVC_PIN_IN_E Set lvcd_enum_operatStationPos to LVC_UNDEFINED_E Set motfd_enum_missionInProgress to MO_MISSION_APPROVED_E Set motfd_enum_missionType to MD_MISSION_TYPE_UNKNOWN_E Set csd_enum_dcmSwitchStatus to CS_SWITCH_NOT_REQUESTED_E Set csd_enum_pcmSwitchStatus to CS_SWITCH_NOT_REQUESTED_E Set csd_enum_neutralSwitchStatus to CS_SWITCH_NOT_REQUESTED_E Set tasd_flg_turretValid to 0 Set acd_flg_arincValid to 0 Set smd_enum_safetyMode to SM_NORMAL_E Set dbd_enum_acSteeringMethod to DB_STEER_METHOD_SBW_E Set ntd_flg_neutralDisabled to 0 Set emd_flg_lvcModeApproved to 0 Set dcd_flg_speedFLValid to 0 Set dcd_vel_tugWsFL_mps to 0 Set dcd_flg_speedRLValid to 0 Set dcd_vel_tugWsRL_mps to 0 Set dcd_flg_speedFRValid to 0 Set dcd_vel_tugWsFR_mps to 0 Set dcd_flg_speedRRValid to 0 Set dcd_vel_tugWsRR_mps to 0 Set csd_enum_estopSwitchStatus to CS_SWITCH_NOT_REQUESTED_E Set dpvd_flg_dmpPosAndVelValid to 0 Set dpvd_vel_dmpVelocity_mmps to 0 Set loctfd_flg_svVelValid to 0 Set loctfd_vel_svVel_mps to 0 At cycle 1035 For 1 cycles Set isd_enum_initStatus to IS_INIT_COMPLETED_E Set lvcd_enum_turretLockStatus to LVC_LOCKED_E Set lvcd_enum_ignitionKeyStatus to LVC_IGNITION_ON_E Set lvcd_enum_fwdNeuRevPos to LVC_NEUTRAL_E Set lvcd_enum_parkBrkReq to LVC_REQ_ENGAGE_E Set lvcd_enum_parkBrakeStatus to LVC_APPLIED_E Set lvcd_enum_loadJoystick to LVC_LOAD_UNAVAILBLE_E Set lvcd_enum_loadingStep to LVC_LOAD_STAGE0_E Set lvcd_enum_pinStatus to LVC_PIN_IN_E Set lvcd_enum_operatStationPos to LVC_UNDEFINED_E Set motfd_enum_missionInProgress to MO_MISSION_APPROVED_E Set motfd_enum_missionType to MD_MISSION_TYPE_UNKNOWN_E Set csd_enum_dcmSwitchStatus to CS_SWITCH_NOT_REQUESTED_E Set csd_enum_pcmSwitchStatus to CS_SWITCH_NOT_REQUESTED_E Set csd_enum_neutralSwitchStatus to CS_SWITCH_NOT_REQUESTED_E Set tasd_flg_turretValid to 0 Set acd_flg_arincValid to 0 Set smd_enum_safetyMode to SM_NORMAL_E Set dbd_enum_acSteeringMethod to DB_STEER_METHOD_SBW_E Set ntd_flg_neutralDisabled to 0 Set emd_flg_lvcModeApproved to 0 Set dcd_flg_speedFLValid to 0 Set dcd_vel_tugWsFL_mps to 0 Set dcd_flg_speedRLValid to 0 Set dcd_vel_tugWsRL_mps to 0 Set dcd_flg_speedFRValid to 0 Set dcd_vel_tugWsFR_mps to 0 Set dcd_flg_speedRRValid to 0 Set dcd_vel_tugWsRR_mps to 0 Set csd_enum_estopSwitchStatus to CS_SWITCH_NOT_REQUESTED_E Set dpvd_flg_dmpPosAndVelValid to 0 Set dpvd_vel_dmpVelocity_mmps to 0 Set loctfd_flg_svVelValid to 0 Set loctfd_vel_svVel_mps to 0 | At the end of cycle 1033 Verify mmd_enum_systemMode is MM_SYSTEM_MODE_PRE_MISSION_E Verify mmd_enum_pcmDcmMode is MM_NONE_E Verify mmd_enum_turretLockRequest is MM_TURRET_LOCK_UNLOCK_E Verify mmd_enum_ctrlModeToApply is MM_HLC_E Verify mmd_bm_reasonPcmDenied is 0 Verify mmd_bm_reasonDcmDenied1 is 0 Verify mmd_bm_reasonDcmDenied2 is 172 Verify mmd_bm_reasonNeutDenied is 0 Verify mmd_bm_reasonUnloadDenied is 0 Verify mmd_flg_neutralFailed is 0 Verify mmd_flg_turretLockFailed is 0 Verify mmd_flg_turretUnLockFailed is 0 Verify mmd_bm_illegalTransReqst is 0 Verify mmd_bm_reasonLoadCompleteDenied is 0 At the end of cycle 1034 Verify mmd_enum_systemMode is MM_SYSTEM_MODE_PRE_MISSION_E Verify mmd_enum_pcmDcmMode is MM_NONE_E Verify mmd_enum_turretLockRequest is MM_TURRET_LOCK_LOCK_E Verify mmd_enum_ctrlModeToApply is MM_HLC_E Verify mmd_bm_reasonPcmDenied is 0 Verify mmd_bm_reasonDcmDenied1 is 0 Verify mmd_bm_reasonDcmDenied2 is 144 Verify mmd_bm_reasonNeutDenied is 0 Verify mmd_bm_reasonUnloadDenied is 0 Verify mmd_flg_neutralFailed is 0 Verify mmd_flg_turretLockFailed is 0 Verify mmd_flg_turretUnLockFailed is 0 Verify mmd_bm_illegalTransReqst is 0 Verify mmd_bm_reasonLoadCompleteDenied is 0 At the end of cycle 1035 Verify mmd_enum_systemMode is MM_SYSTEM_MODE_PRE_MISSION_E Verify mmd_enum_pcmDcmMode is MM_NONE_E Verify mmd_enum_turretLockRequest is MM_TURRET_LOCK_LOCK_E Verify mmd_enum_ctrlModeToApply is MM_HLC_E Verify mmd_bm_reasonPcmDenied is 0 Verify mmd_bm_reasonDcmDenied1 is 0 Verify mmd_bm_reasonDcmDenied2 is 144 Verify mmd_bm_reasonNeutDenied is 0 Verify mmd_bm_reasonUnloadDenied is 0 Verify mmd_flg_neutralFailed is 0 Verify mmd_flg_turretLockFailed is 0 Verify mmd_flg_turretUnLockFailed is 0 Verify mmd_bm_illegalTransReqst is 0 Verify mmd_bm_reasonLoadCompleteDenied is 0 | Nominal | At cycle 1033 Mode transition not happened, so deny logic applied to find the reason At cycle 1034 Mode transition not happened, so deny logic applied to find the reason At cycle 1035 Mode transition not happened, so deny logic applied to find the reason | TXB-HLC-TC_6058 TXB-HLC-TC_6006 TXB-HLC-TC_22079 TXB-HLC-TC_22094 TXB-HLC-TC_6452 | High Level Test
TXB-HLC-TP_23108 | 4.1.2.1.0-3.62 |  |  | Procedure Step | 38 | At cycle 1036 For 1 cycles Set isd_enum_initStatus to IS_INIT_COMPLETED_E Set lvcd_enum_turretLockStatus to LVC_INTERMEDIATE_E Set lvcd_enum_ignitionKeyStatus to LVC_IGNITION_ON_E Set lvcd_enum_fwdNeuRevPos to LVC_NEUTRAL_E Set lvcd_enum_parkBrkReq to LVC_REQ_ENGAGE_E Set lvcd_enum_parkBrakeStatus to LVC_APPLIED_E Set lvcd_enum_loadJoystick to LVC_LOAD_E Set lvcd_enum_loadingStep to LVC_LOAD_STAGE0_E Set lvcd_enum_pinStatus to LVC_PIN_IN_E Set lvcd_enum_operatStationPos to LVC_UNDEFINED_E Set motfd_enum_missionInProgress to MO_MISSION_APPROVED_E Set motfd_enum_missionType to MD_MISSION_TYPE_REGULAR_TOWING_E Set csd_enum_dcmSwitchStatus to CS_SWITCH_NOT_REQUESTED_E Set csd_enum_pcmSwitchStatus to CS_SWITCH_NOT_REQUESTED_E Set csd_enum_neutralSwitchStatus to CS_SWITCH_NOT_REQUESTED_E Set tasd_flg_turretValid to 0 Set acd_flg_arincValid to 1 Set smd_enum_safetyMode to SM_NORMAL_E Set dbd_enum_acSteeringMethod to DB_STEER_METHOD_SBW_E Set ntd_flg_neutralDisabled to 0 Set emd_flg_lvcModeApproved to 0 Set dcd_flg_speedFLValid to 0 Set dcd_vel_tugWsFL_mps to 0 Set dcd_flg_speedRLValid to 0 Set dcd_vel_tugWsRL_mps to 0 Set dcd_flg_speedFRValid to 0 Set dcd_vel_tugWsFR_mps to 0 Set dcd_flg_speedRRValid to 0 Set dcd_vel_tugWsRR_mps to 0 Set csd_enum_estopSwitchStatus to CS_SWITCH_NOT_REQUESTED_E Set dpvd_flg_dmpPosAndVelValid to 0 Set dpvd_vel_dmpVelocity_mmps to 0 Set loctfd_flg_svVelValid to 0 Set loctfd_vel_svVel_mps to 0 At cycle 1037 For 1 cycles Set isd_enum_initStatus to IS_INIT_COMPLETED_E Set lvcd_enum_turretLockStatus to LVC_INTERMEDIATE_E Set lvcd_enum_ignitionKeyStatus to LVC_IGNITION_ON_E Set lvcd_enum_fwdNeuRevPos to LVC_NEUTRAL_E Set lvcd_enum_parkBrkReq to LVC_REQ_ENGAGE_E Set lvcd_enum_parkBrakeStatus to LVC_APPLIED_E Set lvcd_enum_loadJoystick to LVC_LOAD_UNAVAILBLE_E Set lvcd_enum_loadingStep to LVC_LOAD_STAGE0_E Set lvcd_enum_pinStatus to LVC_PIN_IN_E Set lvcd_enum_operatStationPos to LVC_UNDEFINED_E Set motfd_enum_missionInProgress to MO_MISSION_APPROVED_E Set motfd_enum_missionType to MD_MISSION_TYPE_REGULAR_TOWING_E Set csd_enum_dcmSwitchStatus to CS_SWITCH_NOT_REQUESTED_E Set csd_enum_pcmSwitchStatus to CS_SWITCH_NOT_REQUESTED_E Set csd_enum_neutralSwitchStatus to CS_SWITCH_NOT_REQUESTED_E Set tasd_flg_turretValid to 0 Set acd_flg_arincValid to 1 Set smd_enum_safetyMode to SM_NORMAL_E Set dbd_enum_acSteeringMethod to DB_STEER_METHOD_SBW_E Set ntd_flg_neutralDisabled to 0 Set emd_flg_lvcModeApproved to 0 Set dcd_flg_speedFLValid to 0 Set dcd_vel_tugWsFL_mps to 0 Set dcd_flg_speedRLValid to 0 Set dcd_vel_tugWsRL_mps to 0 Set dcd_flg_speedFRValid to 0 Set dcd_vel_tugWsFR_mps to 0 Set dcd_flg_speedRRValid to 0 Set dcd_vel_tugWsRR_mps to 0 Set csd_enum_estopSwitchStatus to CS_SWITCH_NOT_REQUESTED_E Set dpvd_flg_dmpPosAndVelValid to 0 Set dpvd_vel_dmpVelocity_mmps to 0 Set loctfd_flg_svVelValid to 0 Set loctfd_vel_svVel_mps to 0 | At the end of cycle 1036 Verify mmd_enum_systemMode is MM_SYSTEM_MODE_PRE_MISSION_E Verify mmd_enum_pcmDcmMode is MM_NONE_E Verify mmd_enum_turretLockRequest is MM_TURRET_LOCK_LOCK_E Verify mmd_enum_ctrlModeToApply is MM_HLC_E Verify mmd_bm_reasonPcmDenied is 0 Verify mmd_bm_reasonDcmDenied1 is 0 Verify mmd_bm_reasonDcmDenied2 is 128 Verify mmd_bm_reasonNeutDenied is 0 Verify mmd_bm_reasonUnloadDenied is 0 Verify mmd_flg_neutralFailed is 0 Verify mmd_flg_turretLockFailed is 0 Verify mmd_flg_turretUnLockFailed is 0 Verify mmd_bm_illegalTransReqst is 0 Verify mmd_bm_reasonLoadCompleteDenied is 0 At the end of cycle 1037 Verify mmd_enum_systemMode is MM_SYSTEM_MODE_PRE_MISSION_E Verify mmd_enum_pcmDcmMode is MM_NONE_E Verify mmd_enum_turretLockRequest is MM_TURRET_LOCK_LOCK_E Verify mmd_enum_ctrlModeToApply is MM_HLC_E Verify mmd_bm_reasonPcmDenied is 0 Verify mmd_bm_reasonDcmDenied1 is 0 Verify mmd_bm_reasonDcmDenied2 is 128 Verify mmd_bm_reasonNeutDenied is 0 Verify mmd_bm_reasonUnloadDenied is 0 Verify mmd_flg_neutralFailed is 0 Verify mmd_flg_turretLockFailed is 0 Verify mmd_flg_turretUnLockFailed is 0 Verify mmd_bm_illegalTransReqst is 0 Verify mmd_bm_reasonLoadCompleteDenied is 0 | Nominal | At cycle 1036 Mode transition not happened, so deny logic applied to find the reason At cycle 1037 Mode transition not happened, so deny logic applied to find the reason | TXB-HLC-TC_6007 TXB-HLC-TC_22095 | High Level Test
TXB-HLC-TP_23109 | 4.1.2.1.0-3.63 |  |  | Procedure Step | 39 | At cycle 1038 For 1 cycles Set isd_enum_initStatus to IS_INIT_COMPLETED_E Set lvcd_enum_turretLockStatus to LVC_TURRET_LOCK_ERROR_E Set lvcd_enum_ignitionKeyStatus to LVC_IGNITION_ON_E Set lvcd_enum_fwdNeuRevPos to LVC_NEUTRAL_E Set lvcd_enum_parkBrkReq to LVC_REQ_ENGAGE_E Set lvcd_enum_parkBrakeStatus to LVC_APPLIED_E Set lvcd_enum_loadJoystick to LVC_LOAD_E Set lvcd_enum_loadingStep to LVC_LOAD_STAGE0_E Set lvcd_enum_pinStatus to LVC_PIN_IN_E Set lvcd_enum_operatStationPos to LVC_UNDEFINED_E Set motfd_enum_missionInProgress to MO_MISSION_APPROVED_E Set motfd_enum_missionType to MD_MISSION_TYPE_REGULAR_TOWING_E Set csd_enum_dcmSwitchStatus to CS_SWITCH_NOT_REQUESTED_E Set csd_enum_pcmSwitchStatus to CS_SWITCH_NOT_REQUESTED_E Set csd_enum_neutralSwitchStatus to CS_SWITCH_NOT_REQUESTED_E Set tasd_flg_turretValid to 0 Set acd_flg_arincValid to 1 Set smd_enum_safetyMode to SM_NORMAL_E Set dbd_enum_acSteeringMethod to DB_STEER_METHOD_SBW_E Set ntd_flg_neutralDisabled to 0 Set emd_flg_lvcModeApproved to 0 Set dcd_flg_speedFLValid to 0 Set dcd_vel_tugWsFL_mps to 0 Set dcd_flg_speedRLValid to 0 Set dcd_vel_tugWsRL_mps to 0 Set dcd_flg_speedFRValid to 0 Set dcd_vel_tugWsFR_mps to 0 Set dcd_flg_speedRRValid to 0 Set dcd_vel_tugWsRR_mps to 0 Set csd_enum_estopSwitchStatus to CS_SWITCH_NOT_REQUESTED_E Set dpvd_flg_dmpPosAndVelValid to 0 Set dpvd_vel_dmpVelocity_mmps to 0 Set loctfd_flg_svVelValid to 0 Set loctfd_vel_svVel_mps to 0 At cycle 1039 For 1 cycles Set isd_enum_initStatus to IS_INIT_COMPLETED_E Set lvcd_enum_turretLockStatus to LVC_TURRET_LOCK_ERROR_E Set lvcd_enum_ignitionKeyStatus to LVC_IGNITION_ON_E Set lvcd_enum_fwdNeuRevPos to LVC_NEUTRAL_E Set lvcd_enum_parkBrkReq to LVC_REQ_ENGAGE_E Set lvcd_enum_parkBrakeStatus to LVC_APPLIED_E Set lvcd_enum_loadJoystick to LVC_LOAD_UNAVAILBLE_E Set lvcd_enum_loadingStep to LVC_LOAD_STAGE0_E Set lvcd_enum_pinStatus to LVC_PIN_IN_E Set lvcd_enum_operatStationPos to LVC_UNDEFINED_E Set motfd_enum_missionInProgress to MO_MISSION_APPROVED_E Set motfd_enum_missionType to MD_MISSION_TYPE_REGULAR_TOWING_E Set csd_enum_dcmSwitchStatus to CS_SWITCH_NOT_REQUESTED_E Set csd_enum_pcmSwitchStatus to CS_SWITCH_NOT_REQUESTED_E Set csd_enum_neutralSwitchStatus to CS_SWITCH_NOT_REQUESTED_E Set tasd_flg_turretValid to 0 Set acd_flg_arincValid to 1 Set smd_enum_safetyMode to SM_NORMAL_E Set dbd_enum_acSteeringMethod to DB_STEER_METHOD_SBW_E Set ntd_flg_neutralDisabled to 0 Set emd_flg_lvcModeApproved to 0 Set dcd_flg_speedFLValid to 0 Set dcd_vel_tugWsFL_mps to 0 Set dcd_flg_speedRLValid to 0 Set dcd_vel_tugWsRL_mps to 0 Set dcd_flg_speedFRValid to 0 Set dcd_vel_tugWsFR_mps to 0 Set dcd_flg_speedRRValid to 0 Set dcd_vel_tugWsRR_mps to 0 Set csd_enum_estopSwitchStatus to CS_SWITCH_NOT_REQUESTED_E Set dpvd_flg_dmpPosAndVelValid to 0 Set dpvd_vel_dmpVelocity_mmps to 0 Set loctfd_flg_svVelValid to 0 Set loctfd_vel_svVel_mps to 0 | At the end of cycle 1038 Verify mmd_enum_systemMode is MM_SYSTEM_MODE_PRE_MISSION_E Verify mmd_enum_pcmDcmMode is MM_NONE_E Verify mmd_enum_turretLockRequest is MM_TURRET_LOCK_LOCK_E Verify mmd_enum_ctrlModeToApply is MM_HLC_E Verify mmd_bm_reasonPcmDenied is 0 Verify mmd_bm_reasonDcmDenied1 is 0 Verify mmd_bm_reasonDcmDenied2 is 128 Verify mmd_bm_reasonNeutDenied is 0 Verify mmd_bm_reasonUnloadDenied is 0 Verify mmd_flg_neutralFailed is 0 Verify mmd_flg_turretLockFailed is 0 Verify mmd_flg_turretUnLockFailed is 0 Verify mmd_bm_illegalTransReqst is 0 Verify mmd_bm_reasonLoadCompleteDenied is 0 At the end of cycle 1039 Verify mmd_enum_systemMode is MM_SYSTEM_MODE_PRE_MISSION_E Verify mmd_enum_pcmDcmMode is MM_NONE_E Verify mmd_enum_turretLockRequest is MM_TURRET_LOCK_LOCK_E Verify mmd_enum_ctrlModeToApply is MM_HLC_E Verify mmd_bm_reasonPcmDenied is 0 Verify mmd_bm_reasonDcmDenied1 is 0 Verify mmd_bm_reasonDcmDenied2 is 128 Verify mmd_bm_reasonNeutDenied is 0 Verify mmd_bm_reasonUnloadDenied is 0 Verify mmd_flg_neutralFailed is 0 Verify mmd_flg_turretLockFailed is 0 Verify mmd_flg_turretUnLockFailed is 0 Verify mmd_bm_illegalTransReqst is 0 Verify mmd_bm_reasonLoadCompleteDenied is 0 | Nominal | At cycle 1038 Mode transition not happened, so deny logic applied to find the reason At cycle 1039 Mode transition not happened, so deny logic applied to find the reason | TXB-HLC-TC_6008 | High Level Test
TXB-HLC-TP_23110 | 4.1.2.1.0-3.64 |  |  | Procedure Step | 40 | At cycle 1040 For 1 cycles Set isd_enum_initStatus to IS_INIT_COMPLETED_E Set lvcd_enum_turretLockStatus to LVC_LOCKED_E Set lvcd_enum_ignitionKeyStatus to LVC_IGNITION_ON_E Set lvcd_enum_fwdNeuRevPos to LVC_NEUTRAL_E Set lvcd_enum_parkBrkReq to LVC_REQ_ENGAGE_E Set lvcd_enum_parkBrakeStatus to LVC_APPLIED_E Set lvcd_enum_loadJoystick to LVC_LOAD_E Set lvcd_enum_loadingStep to LVC_LOAD_STAGE0_E Set lvcd_enum_pinStatus to LVC_PIN_IN_E Set lvcd_enum_operatStationPos to LVC_UNDEFINED_E Set motfd_enum_missionInProgress to MO_MISSION_APPROVED_E Set motfd_enum_missionType to MD_MISSION_TYPE_REGULAR_TOWING_E Set csd_enum_dcmSwitchStatus to CS_SWITCH_NOT_REQUESTED_E Set csd_enum_pcmSwitchStatus to CS_SWITCH_NOT_REQUESTED_E Set csd_enum_neutralSwitchStatus to CS_SWITCH_NOT_REQUESTED_E Set tasd_flg_turretValid to 0 Set acd_flg_arincValid to 1 Set smd_enum_safetyMode to SM_NORMAL_E Set dbd_enum_acSteeringMethod to DB_STEER_METHOD_UNAVAILABLE_E Set ntd_flg_neutralDisabled to 0 Set emd_flg_lvcModeApproved to 0 Set dcd_flg_speedFLValid to 0 Set dcd_vel_tugWsFL_mps to 0 Set dcd_flg_speedRLValid to 0 Set dcd_vel_tugWsRL_mps to 0 Set dcd_flg_speedFRValid to 0 Set dcd_vel_tugWsFR_mps to 0 Set dcd_flg_speedRRValid to 0 Set dcd_vel_tugWsRR_mps to 0 Set csd_enum_estopSwitchStatus to CS_SWITCH_NOT_REQUESTED_E Set dpvd_flg_dmpPosAndVelValid to 0 Set dpvd_vel_dmpVelocity_mmps to 0 Set loctfd_flg_svVelValid to 0 Set loctfd_vel_svVel_mps to 0 At cycle 1041 For 1 cycles Set isd_enum_initStatus to IS_INIT_COMPLETED_E Set lvcd_enum_turretLockStatus to LVC_LOCKED_E Set lvcd_enum_ignitionKeyStatus to LVC_IGNITION_ON_E Set lvcd_enum_fwdNeuRevPos to LVC_NEUTRAL_E Set lvcd_enum_parkBrkReq to LVC_REQ_ENGAGE_E Set lvcd_enum_parkBrakeStatus to LVC_APPLIED_E Set lvcd_enum_loadJoystick to LVC_LOAD_UNAVAILBLE_E Set lvcd_enum_loadingStep to LVC_LOAD_STAGE0_E Set lvcd_enum_pinStatus to LVC_PIN_IN_E Set lvcd_enum_operatStationPos to LVC_UNDEFINED_E Set motfd_enum_missionInProgress to MO_MISSION_APPROVED_E Set motfd_enum_missionType to MD_MISSION_TYPE_REGULAR_TOWING_E Set csd_enum_dcmSwitchStatus to CS_SWITCH_NOT_REQUESTED_E Set csd_enum_pcmSwitchStatus to CS_SWITCH_NOT_REQUESTED_E Set csd_enum_neutralSwitchStatus to CS_SWITCH_NOT_REQUESTED_E Set tasd_flg_turretValid to 0 Set acd_flg_arincValid to 1 Set smd_enum_safetyMode to SM_NORMAL_E Set dbd_enum_acSteeringMethod to DB_STEER_METHOD_UNAVAILABLE_E Set ntd_flg_neutralDisabled to 0 Set emd_flg_lvcModeApproved to 0 Set dcd_flg_speedFLValid to 0 Set dcd_vel_tugWsFL_mps to 0 Set dcd_flg_speedRLValid to 0 Set dcd_vel_tugWsRL_mps to 0 Set dcd_flg_speedFRValid to 0 Set dcd_vel_tugWsFR_mps to 0 Set dcd_flg_speedRRValid to 0 Set dcd_vel_tugWsRR_mps to 0 Set csd_enum_estopSwitchStatus to CS_SWITCH_NOT_REQUESTED_E Set dpvd_flg_dmpPosAndVelValid to 0 Set dpvd_vel_dmpVelocity_mmps to 0 Set loctfd_flg_svVelValid to 0 Set loctfd_vel_svVel_mps to 0 | At the end of cycle 1040 Verify mmd_enum_systemMode is MM_SYSTEM_MODE_PRE_MISSION_E Verify mmd_enum_pcmDcmMode is MM_NONE_E Verify mmd_enum_turretLockRequest is MM_TURRET_LOCK_LOCK_E Verify mmd_enum_ctrlModeToApply is MM_HLC_E Verify mmd_bm_reasonPcmDenied is 0 Verify mmd_bm_reasonDcmDenied1 is 0 Verify mmd_bm_reasonDcmDenied2 is 128 Verify mmd_bm_reasonNeutDenied is 0 Verify mmd_bm_reasonUnloadDenied is 0 Verify mmd_flg_neutralFailed is 0 Verify mmd_flg_turretLockFailed is 0 Verify mmd_flg_turretUnLockFailed is 0 Verify mmd_bm_illegalTransReqst is 0 Verify mmd_bm_reasonLoadCompleteDenied is 0 At the end of cycle 1041 Verify mmd_enum_systemMode is MM_SYSTEM_MODE_PRE_MISSION_E Verify mmd_enum_pcmDcmMode is MM_NONE_E Verify mmd_enum_turretLockRequest is MM_TURRET_LOCK_LOCK_E Verify mmd_enum_ctrlModeToApply is MM_HLC_E Verify mmd_bm_reasonPcmDenied is 0 Verify mmd_bm_reasonDcmDenied1 is 0 Verify mmd_bm_reasonDcmDenied2 is 128 Verify mmd_bm_reasonNeutDenied is 0 Verify mmd_bm_reasonUnloadDenied is 0 Verify mmd_flg_neutralFailed is 0 Verify mmd_flg_turretLockFailed is 0 Verify mmd_flg_turretUnLockFailed is 0 Verify mmd_bm_illegalTransReqst is 0 Verify mmd_bm_reasonLoadCompleteDenied is 0 | Nominal | At cycle 1040 Mode transition not happened, so deny logic applied to find the reason At cycle 1041 Mode transition not happened, so deny logic applied to find the reason | TXB-HLC-TC_6009 | High Level Test
TXB-HLC-TP_23111 | 4.1.2.1.0-3.65 |  |  | Procedure Step | 41 | At cycle 1042 For 1 cycles Set isd_enum_initStatus to IS_INIT_COMPLETED_E Set lvcd_enum_turretLockStatus to LVC_LOCKED_E Set lvcd_enum_ignitionKeyStatus to LVC_IGNITION_ON_E Set lvcd_enum_fwdNeuRevPos to LVC_NEUTRAL_E Set lvcd_enum_parkBrkReq to LVC_REQ_ENGAGE_E Set lvcd_enum_parkBrakeStatus to LVC_APPLIED_E Set lvcd_enum_loadJoystick to LVC_LOAD_E Set lvcd_enum_loadingStep to LVC_LOAD_STAGE0_E Set lvcd_enum_pinStatus to LVC_PIN_OUT_E Set lvcd_enum_operatStationPos to LVC_UNDEFINED_E Set motfd_enum_missionInProgress to MO_MISSION_APPROVED_E Set motfd_enum_missionType to MD_MISSION_TYPE_REGULAR_TOWING_E Set csd_enum_dcmSwitchStatus to CS_SWITCH_NOT_REQUESTED_E Set csd_enum_pcmSwitchStatus to CS_SWITCH_NOT_REQUESTED_E Set csd_enum_neutralSwitchStatus to CS_SWITCH_NOT_REQUESTED_E Set tasd_flg_turretValid to 0 Set acd_flg_arincValid to 1 Set smd_enum_safetyMode to SM_NORMAL_E Set dbd_enum_acSteeringMethod to DB_STEER_METHOD_SBW_E Set ntd_flg_neutralDisabled to 0 Set emd_flg_lvcModeApproved to 0 Set dcd_flg_speedFLValid to 0 Set dcd_vel_tugWsFL_mps to 0 Set dcd_flg_speedRLValid to 0 Set dcd_vel_tugWsRL_mps to 0 Set dcd_flg_speedFRValid to 0 Set dcd_vel_tugWsFR_mps to 0 Set dcd_flg_speedRRValid to 0 Set dcd_vel_tugWsRR_mps to 0 Set csd_enum_estopSwitchStatus to CS_SWITCH_NOT_REQUESTED_E Set dpvd_flg_dmpPosAndVelValid to 0 Set dpvd_vel_dmpVelocity_mmps to 0 Set loctfd_flg_svVelValid to 0 Set loctfd_vel_svVel_mps to 0 At cycle 1043 For 1 cycles Set isd_enum_initStatus to IS_INIT_COMPLETED_E Set lvcd_enum_turretLockStatus to LVC_LOCKED_E Set lvcd_enum_ignitionKeyStatus to LVC_IGNITION_ON_E Set lvcd_enum_fwdNeuRevPos to LVC_NEUTRAL_E Set lvcd_enum_parkBrkReq to LVC_REQ_ENGAGE_E Set lvcd_enum_parkBrakeStatus to LVC_APPLIED_E Set lvcd_enum_loadJoystick to LVC_LOAD_UNAVAILBLE_E Set lvcd_enum_loadingStep to LVC_LOAD_STAGE0_E Set lvcd_enum_pinStatus to LVC_PIN_OUT_E Set lvcd_enum_operatStationPos to LVC_UNDEFINED_E Set motfd_enum_missionInProgress to MO_MISSION_APPROVED_E Set motfd_enum_missionType to MD_MISSION_TYPE_REGULAR_TOWING_E Set csd_enum_dcmSwitchStatus to CS_SWITCH_NOT_REQUESTED_E Set csd_enum_pcmSwitchStatus to CS_SWITCH_NOT_REQUESTED_E Set csd_enum_neutralSwitchStatus to CS_SWITCH_NOT_REQUESTED_E Set tasd_flg_turretValid to 0 Set acd_flg_arincValid to 1 Set smd_enum_safetyMode to SM_NORMAL_E Set dbd_enum_acSteeringMethod to DB_STEER_METHOD_SBW_E Set ntd_flg_neutralDisabled to 0 Set emd_flg_lvcModeApproved to 0 Set dcd_flg_speedFLValid to 0 Set dcd_vel_tugWsFL_mps to 0 Set dcd_flg_speedRLValid to 0 Set dcd_vel_tugWsRL_mps to 0 Set dcd_flg_speedFRValid to 0 Set dcd_vel_tugWsFR_mps to 0 Set dcd_flg_speedRRValid to 0 Set dcd_vel_tugWsRR_mps to 0 Set csd_enum_estopSwitchStatus to CS_SWITCH_NOT_REQUESTED_E Set dpvd_flg_dmpPosAndVelValid to 0 Set dpvd_vel_dmpVelocity_mmps to 0 Set loctfd_flg_svVelValid to 0 Set loctfd_vel_svVel_mps to 0 | At the end of cycle 1042 Verify mmd_enum_systemMode is MM_SYSTEM_MODE_PRE_MISSION_E Verify mmd_enum_pcmDcmMode is MM_NONE_E Verify mmd_enum_turretLockRequest is MM_TURRET_LOCK_LOCK_E Verify mmd_enum_ctrlModeToApply is MM_HLC_E Verify mmd_bm_reasonPcmDenied is 0 Verify mmd_bm_reasonDcmDenied1 is 0 Verify mmd_bm_reasonDcmDenied2 is 129 Verify mmd_bm_reasonNeutDenied is 0 Verify mmd_bm_reasonUnloadDenied is 0 Verify mmd_flg_neutralFailed is 0 Verify mmd_flg_turretLockFailed is 0 Verify mmd_flg_turretUnLockFailed is 0 Verify mmd_bm_illegalTransReqst is 0 Verify mmd_bm_reasonLoadCompleteDenied is 0 At the end of cycle 1043 Verify mmd_enum_systemMode is MM_SYSTEM_MODE_PRE_MISSION_E Verify mmd_enum_pcmDcmMode is MM_NONE_E Verify mmd_enum_turretLockRequest is MM_TURRET_LOCK_LOCK_E Verify mmd_enum_ctrlModeToApply is MM_HLC_E Verify mmd_bm_reasonPcmDenied is 0 Verify mmd_bm_reasonDcmDenied1 is 0 Verify mmd_bm_reasonDcmDenied2 is 129 Verify mmd_bm_reasonNeutDenied is 0 Verify mmd_bm_reasonUnloadDenied is 0 Verify mmd_flg_neutralFailed is 0 Verify mmd_flg_turretLockFailed is 0 Verify mmd_flg_turretUnLockFailed is 0 Verify mmd_bm_illegalTransReqst is 0 Verify mmd_bm_reasonLoadCompleteDenied is 0 | Nominal | At cycle 1042 Mode transition not happened, so deny logic applied to find the reason At cycle 1043 Mode transition not happened, so deny logic applied to find the reason | TXB-HLC-TC_6010 | High Level Test
TXB-HLC-TP_23112 | 4.1.2.1.0-3.66 |  |  | Procedure Step | 42 | At cycle 1044 For 1 cycles Set isd_enum_initStatus to IS_INIT_COMPLETED_E Set lvcd_enum_turretLockStatus to LVC_INTERMEDIATE_E Set lvcd_enum_ignitionKeyStatus to LVC_IGNITION_ON_E Set lvcd_enum_fwdNeuRevPos to LVC_NEUTRAL_E Set lvcd_enum_parkBrkReq to LVC_REQ_ENGAGE_E Set lvcd_enum_parkBrakeStatus to LVC_APPLIED_E Set lvcd_enum_loadJoystick to LVC_LOAD_E Set lvcd_enum_loadingStep to LVC_LOAD_STAGE0_E Set lvcd_enum_pinStatus to LVC_PIN_OUT_E Set lvcd_enum_operatStationPos to LVC_UNDEFINED_E Set motfd_enum_missionInProgress to MO_MISSION_APPROVED_E Set motfd_enum_missionType to MD_MISSION_TYPE_REGULAR_TOWING_E Set csd_enum_dcmSwitchStatus to CS_SWITCH_NOT_REQUESTED_E Set csd_enum_pcmSwitchStatus to CS_SWITCH_NOT_REQUESTED_E Set csd_enum_neutralSwitchStatus to CS_SWITCH_NOT_REQUESTED_E Set tasd_flg_turretValid to 0 Set acd_flg_arincValid to 0 Set smd_enum_safetyMode to SM_NORMAL_E Set dbd_enum_acSteeringMethod to DB_STEER_METHOD_TURRET_E Set ntd_flg_neutralDisabled to 0 Set emd_flg_lvcModeApproved to 0 Set dcd_flg_speedFLValid to 0 Set dcd_vel_tugWsFL_mps to 0 Set dcd_flg_speedRLValid to 0 Set dcd_vel_tugWsRL_mps to 0 Set dcd_flg_speedFRValid to 0 Set dcd_vel_tugWsFR_mps to 0 Set dcd_flg_speedRRValid to 0 Set dcd_vel_tugWsRR_mps to 0 Set csd_enum_estopSwitchStatus to CS_SWITCH_NOT_REQUESTED_E Set dpvd_flg_dmpPosAndVelValid to 0 Set dpvd_vel_dmpVelocity_mmps to 0 Set loctfd_flg_svVelValid to 0 Set loctfd_vel_svVel_mps to 0 At cycle 1045 For 1 cycles Set isd_enum_initStatus to IS_INIT_COMPLETED_E Set lvcd_enum_turretLockStatus to LVC_INTERMEDIATE_E Set lvcd_enum_ignitionKeyStatus to LVC_IGNITION_ON_E Set lvcd_enum_fwdNeuRevPos to LVC_NEUTRAL_E Set lvcd_enum_parkBrkReq to LVC_REQ_ENGAGE_E Set lvcd_enum_parkBrakeStatus to LVC_APPLIED_E Set lvcd_enum_loadJoystick to LVC_LOAD_UNAVAILBLE_E Set lvcd_enum_loadingStep to LVC_LOAD_STAGE0_E Set lvcd_enum_pinStatus to LVC_PIN_OUT_E Set lvcd_enum_operatStationPos to LVC_UNDEFINED_E Set motfd_enum_missionInProgress to MO_MISSION_APPROVED_E Set motfd_enum_missionType to MD_MISSION_TYPE_REGULAR_TOWING_E Set csd_enum_dcmSwitchStatus to CS_SWITCH_NOT_REQUESTED_E Set csd_enum_pcmSwitchStatus to CS_SWITCH_NOT_REQUESTED_E Set csd_enum_neutralSwitchStatus to CS_SWITCH_NOT_REQUESTED_E Set tasd_flg_turretValid to 1 Set acd_flg_arincValid to 0 Set smd_enum_safetyMode to SM_NORMAL_E Set dbd_enum_acSteeringMethod to DB_STEER_METHOD_TURRET_E Set ntd_flg_neutralDisabled to 0 Set emd_flg_lvcModeApproved to 0 Set dcd_flg_speedFLValid to 0 Set dcd_vel_tugWsFL_mps to 0 Set dcd_flg_speedRLValid to 0 Set dcd_vel_tugWsRL_mps to 0 Set dcd_flg_speedFRValid to 0 Set dcd_vel_tugWsFR_mps to 0 Set dcd_flg_speedRRValid to 0 Set dcd_vel_tugWsRR_mps to 0 Set csd_enum_estopSwitchStatus to CS_SWITCH_NOT_REQUESTED_E Set dpvd_flg_dmpPosAndVelValid to 0 Set dpvd_vel_dmpVelocity_mmps to 0 Set loctfd_flg_svVelValid to 0 Set loctfd_vel_svVel_mps to 0 | At the end of cycle 1044 Verify mmd_enum_systemMode is MM_SYSTEM_MODE_PRE_MISSION_E Verify mmd_enum_pcmDcmMode is MM_NONE_E Verify mmd_enum_turretLockRequest is MM_TURRET_LOCK_LOCK_E Verify mmd_enum_ctrlModeToApply is MM_HLC_E Verify mmd_bm_reasonPcmDenied is 0 Verify mmd_bm_reasonDcmDenied1 is 0 Verify mmd_bm_reasonDcmDenied2 is 192 Verify mmd_bm_reasonNeutDenied is 0 Verify mmd_bm_reasonUnloadDenied is 0 Verify mmd_flg_neutralFailed is 0 Verify mmd_flg_turretLockFailed is 0 Verify mmd_flg_turretUnLockFailed is 0 Verify mmd_bm_illegalTransReqst is 0 Verify mmd_bm_reasonLoadCompleteDenied is 0 At the end of cycle 1045 Verify mmd_enum_systemMode is MM_SYSTEM_MODE_PRE_MISSION_E Verify mmd_enum_pcmDcmMode is MM_NONE_E Verify mmd_enum_turretLockRequest is MM_TURRET_LOCK_LOCK_E Verify mmd_enum_ctrlModeToApply is MM_HLC_E Verify mmd_bm_reasonPcmDenied is 0 Verify mmd_bm_reasonDcmDenied1 is 0 Verify mmd_bm_reasonDcmDenied2 is 128 Verify mmd_bm_reasonNeutDenied is 0 Verify mmd_bm_reasonUnloadDenied is 0 Verify mmd_flg_neutralFailed is 0 Verify mmd_flg_turretLockFailed is 0 Verify mmd_flg_turretUnLockFailed is 0 Verify mmd_bm_illegalTransReqst is 0 Verify mmd_bm_reasonLoadCompleteDenied is 0 | Nominal | At cycle 1044 Mode transition not happened, so deny logic applied to find the reason At cycle 1045 Mode transition not happened, so deny logic applied to find the reason | TXB-HLC-TC_6011 TXB-HLC-TC_6372 TXB-HLC-TC_6405 TXB-HLC-TC_6421 | High Level Test
TXB-HLC-TP_23113 | 4.1.2.1.0-3.67 |  |  | Procedure Step | 43 | At cycle 1046 For 1 cycles Set isd_enum_initStatus to IS_INIT_COMPLETED_E Set lvcd_enum_turretLockStatus to LVC_UNLOCKED_E Set lvcd_enum_ignitionKeyStatus to LVC_IGNITION_ON_E Set lvcd_enum_fwdNeuRevPos to LVC_NEUTRAL_E Set lvcd_enum_parkBrkReq to LVC_REQ_ENGAGE_E Set lvcd_enum_parkBrakeStatus to LVC_APPLIED_E Set lvcd_enum_loadJoystick to LVC_LOAD_E Set lvcd_enum_loadingStep to LVC_LOAD_STAGE0_E Set lvcd_enum_pinStatus to LVC_PIN_OUT_E Set lvcd_enum_operatStationPos to LVC_UNDEFINED_E Set motfd_enum_missionInProgress to MO_MISSION_APPROVED_E Set motfd_enum_missionType to MD_MISSION_TYPE_REGULAR_TOWING_E Set csd_enum_dcmSwitchStatus to CS_SWITCH_NOT_REQUESTED_E Set csd_enum_pcmSwitchStatus to CS_SWITCH_NOT_REQUESTED_E Set csd_enum_neutralSwitchStatus to CS_SWITCH_NOT_REQUESTED_E Set tasd_flg_turretValid to 0 Set acd_flg_arincValid to 0 Set smd_enum_safetyMode to SM_NORMAL_E Set dbd_enum_acSteeringMethod to DB_STEER_METHOD_UNAVAILABLE_E Set ntd_flg_neutralDisabled to 0 Set emd_flg_lvcModeApproved to 0 Set dcd_flg_speedFLValid to 0 Set dcd_vel_tugWsFL_mps to 0 Set dcd_flg_speedRLValid to 0 Set dcd_vel_tugWsRL_mps to 0 Set dcd_flg_speedFRValid to 0 Set dcd_vel_tugWsFR_mps to 0 Set dcd_flg_speedRRValid to 0 Set dcd_vel_tugWsRR_mps to 0 Set csd_enum_estopSwitchStatus to CS_SWITCH_NOT_REQUESTED_E Set dpvd_flg_dmpPosAndVelValid to 0 Set dpvd_vel_dmpVelocity_mmps to 0 Set loctfd_flg_svVelValid to 0 Set loctfd_vel_svVel_mps to 0 At cycle 1047 For 1 cycles Set isd_enum_initStatus to IS_INIT_COMPLETED_E Set lvcd_enum_turretLockStatus to LVC_UNLOCKED_E Set lvcd_enum_ignitionKeyStatus to LVC_IGNITION_ON_E Set lvcd_enum_fwdNeuRevPos to LVC_NEUTRAL_E Set lvcd_enum_parkBrkReq to LVC_REQ_ENGAGE_E Set lvcd_enum_parkBrakeStatus to LVC_APPLIED_E Set lvcd_enum_loadJoystick to LVC_LOAD_UNAVAILBLE_E Set lvcd_enum_loadingStep to LVC_LOAD_STAGE0_E Set lvcd_enum_pinStatus to LVC_PIN_OUT_E Set lvcd_enum_operatStationPos to LVC_UNDEFINED_E Set motfd_enum_missionInProgress to MO_MISSION_APPROVED_E Set motfd_enum_missionType to MD_MISSION_TYPE_REGULAR_TOWING_E Set csd_enum_dcmSwitchStatus to CS_SWITCH_NOT_REQUESTED_E Set csd_enum_pcmSwitchStatus to CS_SWITCH_NOT_REQUESTED_E Set csd_enum_neutralSwitchStatus to CS_SWITCH_NOT_REQUESTED_E Set tasd_flg_turretValid to 0 Set acd_flg_arincValid to 0 Set smd_enum_safetyMode to SM_NORMAL_E Set dbd_enum_acSteeringMethod to DB_STEER_METHOD_UNAVAILABLE_E Set ntd_flg_neutralDisabled to 0 Set emd_flg_lvcModeApproved to 0 Set dcd_flg_speedFLValid to 0 Set dcd_vel_tugWsFL_mps to 0 Set dcd_flg_speedRLValid to 0 Set dcd_vel_tugWsRL_mps to 0 Set dcd_flg_speedFRValid to 0 Set dcd_vel_tugWsFR_mps to 0 Set dcd_flg_speedRRValid to 0 Set dcd_vel_tugWsRR_mps to 0 Set csd_enum_estopSwitchStatus to CS_SWITCH_NOT_REQUESTED_E Set dpvd_flg_dmpPosAndVelValid to 0 Set dpvd_vel_dmpVelocity_mmps to 0 Set loctfd_flg_svVelValid to 0 Set loctfd_vel_svVel_mps to 0 | At the end of cycle 1046 Verify mmd_enum_systemMode is MM_SYSTEM_MODE_PRE_MISSION_E Verify mmd_enum_pcmDcmMode is MM_NONE_E Verify mmd_enum_turretLockRequest is MM_TURRET_LOCK_UNLOCK_E Verify mmd_enum_ctrlModeToApply is MM_HLC_E Verify mmd_bm_reasonPcmDenied is 0 Verify mmd_bm_reasonDcmDenied1 is 0 Verify mmd_bm_reasonDcmDenied2 is 128 Verify mmd_bm_reasonNeutDenied is 0 Verify mmd_bm_reasonUnloadDenied is 0 Verify mmd_flg_neutralFailed is 0 Verify mmd_flg_turretLockFailed is 0 Verify mmd_flg_turretUnLockFailed is 0 Verify mmd_bm_illegalTransReqst is 0 Verify mmd_bm_reasonLoadCompleteDenied is 0 At the end of cycle 1047 Verify mmd_enum_systemMode is MM_SYSTEM_MODE_PRE_MISSION_E Verify mmd_enum_pcmDcmMode is MM_NONE_E Verify mmd_enum_turretLockRequest is MM_TURRET_LOCK_UNLOCK_E Verify mmd_enum_ctrlModeToApply is MM_HLC_E Verify mmd_bm_reasonPcmDenied is 0 Verify mmd_bm_reasonDcmDenied1 is 0 Verify mmd_bm_reasonDcmDenied2 is 128 Verify mmd_bm_reasonNeutDenied is 0 Verify mmd_bm_reasonUnloadDenied is 0 Verify mmd_flg_neutralFailed is 0 Verify mmd_flg_turretLockFailed is 0 Verify mmd_flg_turretUnLockFailed is 0 Verify mmd_bm_illegalTransReqst is 0 Verify mmd_bm_reasonLoadCompleteDenied is 0 | Nominal | At cycle 1046 Mode transition not happened, so deny logic applied to find the reason At cycle 1047 Mode transition not happened, so deny logic applied to find the reason | TXB-HLC-TC_6012 | High Level Test
TXB-HLC-TP_23114 | 4.1.2.1.0-3.68 |  |  | Procedure Step | 44 | At cycle 1048 For 1 cycles Set isd_enum_initStatus to IS_INIT_COMPLETED_E Set lvcd_enum_turretLockStatus to LVC_UNLOCKED_E Set lvcd_enum_ignitionKeyStatus to LVC_IGNITION_ON_E Set lvcd_enum_fwdNeuRevPos to LVC_NEUTRAL_E Set lvcd_enum_parkBrkReq to LVC_REQ_ENGAGE_E Set lvcd_enum_parkBrakeStatus to LVC_APPLIED_E Set lvcd_enum_loadJoystick to LVC_LOAD_E Set lvcd_enum_loadingStep to LVC_LOAD_STAGE0_E Set lvcd_enum_pinStatus to LVC_PIN_ERROR_E Set lvcd_enum_operatStationPos to LVC_UNDEFINED_E Set motfd_enum_missionInProgress to MO_MISSION_APPROVED_E Set motfd_enum_missionType to MD_MISSION_TYPE_REGULAR_TOWING_E Set csd_enum_dcmSwitchStatus to CS_SWITCH_NOT_REQUESTED_E Set csd_enum_pcmSwitchStatus to CS_SWITCH_NOT_REQUESTED_E Set csd_enum_neutralSwitchStatus to CS_SWITCH_NOT_REQUESTED_E Set tasd_flg_turretValid to 0 Set acd_flg_arincValid to 0 Set smd_enum_safetyMode to SM_NORMAL_E Set dbd_enum_acSteeringMethod to DB_STEER_METHOD_TURRET_E Set ntd_flg_neutralDisabled to 0 Set emd_flg_lvcModeApproved to 0 Set dcd_flg_speedFLValid to 0 Set dcd_vel_tugWsFL_mps to 0 Set dcd_flg_speedRLValid to 0 Set dcd_vel_tugWsRL_mps to 0 Set dcd_flg_speedFRValid to 0 Set dcd_vel_tugWsFR_mps to 0 Set dcd_flg_speedRRValid to 0 Set dcd_vel_tugWsRR_mps to 0 Set csd_enum_estopSwitchStatus to CS_SWITCH_NOT_REQUESTED_E Set dpvd_flg_dmpPosAndVelValid to 0 Set dpvd_vel_dmpVelocity_mmps to 0 Set loctfd_flg_svVelValid to 0 Set loctfd_vel_svVel_mps to 0 At cycle 1049 For 1 cycles Set isd_enum_initStatus to IS_INIT_COMPLETED_E Set lvcd_enum_turretLockStatus to LVC_UNLOCKED_E Set lvcd_enum_ignitionKeyStatus to LVC_IGNITION_ON_E Set lvcd_enum_fwdNeuRevPos to LVC_NEUTRAL_E Set lvcd_enum_parkBrkReq to LVC_REQ_ENGAGE_E Set lvcd_enum_parkBrakeStatus to LVC_APPLIED_E Set lvcd_enum_loadJoystick to LVC_LOAD_UNAVAILBLE_E Set lvcd_enum_loadingStep to LVC_LOAD_STAGE0_E Set lvcd_enum_pinStatus to LVC_PIN_ERROR_E Set lvcd_enum_operatStationPos to LVC_UNDEFINED_E Set motfd_enum_missionInProgress to MO_MISSION_APPROVED_E Set motfd_enum_missionType to MD_MISSION_TYPE_REGULAR_TOWING_E Set csd_enum_dcmSwitchStatus to CS_SWITCH_NOT_REQUESTED_E Set csd_enum_pcmSwitchStatus to CS_SWITCH_NOT_REQUESTED_E Set csd_enum_neutralSwitchStatus to CS_SWITCH_NOT_REQUESTED_E Set tasd_flg_turretValid to 0 Set acd_flg_arincValid to 0 Set smd_enum_safetyMode to SM_NORMAL_E Set dbd_enum_acSteeringMethod to DB_STEER_METHOD_TURRET_E Set ntd_flg_neutralDisabled to 0 Set emd_flg_lvcModeApproved to 0 Set dcd_flg_speedFLValid to 0 Set dcd_vel_tugWsFL_mps to 0 Set dcd_flg_speedRLValid to 0 Set dcd_vel_tugWsRL_mps to 0 Set dcd_flg_speedFRValid to 0 Set dcd_vel_tugWsFR_mps to 0 Set dcd_flg_speedRRValid to 0 Set dcd_vel_tugWsRR_mps to 0 Set csd_enum_estopSwitchStatus to CS_SWITCH_NOT_REQUESTED_E Set dpvd_flg_dmpPosAndVelValid to 0 Set dpvd_vel_dmpVelocity_mmps to 0 Set loctfd_flg_svVelValid to 0 Set loctfd_vel_svVel_mps to 0 | At the end of cycle 1048 Verify mmd_enum_systemMode is MM_SYSTEM_MODE_PRE_MISSION_E Verify mmd_enum_pcmDcmMode is MM_NONE_E Verify mmd_enum_turretLockRequest is MM_TURRET_LOCK_UNLOCK_E Verify mmd_enum_ctrlModeToApply is MM_HLC_E Verify mmd_bm_reasonPcmDenied is 0 Verify mmd_bm_reasonDcmDenied1 is 0 Verify mmd_bm_reasonDcmDenied2 is 224 Verify mmd_bm_reasonNeutDenied is 0 Verify mmd_bm_reasonUnloadDenied is 0 Verify mmd_flg_neutralFailed is 0 Verify mmd_flg_turretLockFailed is 0 Verify mmd_flg_turretUnLockFailed is 0 Verify mmd_bm_illegalTransReqst is 0 Verify mmd_bm_reasonLoadCompleteDenied is 0 At the end of cycle 1049 Verify mmd_enum_systemMode is MM_SYSTEM_MODE_PRE_MISSION_E Verify mmd_enum_pcmDcmMode is MM_NONE_E Verify mmd_enum_turretLockRequest is MM_TURRET_LOCK_UNLOCK_E Verify mmd_enum_ctrlModeToApply is MM_HLC_E Verify mmd_bm_reasonPcmDenied is 0 Verify mmd_bm_reasonDcmDenied1 is 0 Verify mmd_bm_reasonDcmDenied2 is 224 Verify mmd_bm_reasonNeutDenied is 0 Verify mmd_bm_reasonUnloadDenied is 0 Verify mmd_flg_neutralFailed is 0 Verify mmd_flg_turretLockFailed is 0 Verify mmd_flg_turretUnLockFailed is 0 Verify mmd_bm_illegalTransReqst is 0 Verify mmd_bm_reasonLoadCompleteDenied is 0 | Nominal | At cycle 1048 Mode transition not happened, so deny logic applied to find the reason At cycle 1049 Mode transition not happened, so deny logic applied to find the reason | TXB-HLC-TC_6013 TXB-HLC-TC_6404 TXB-HLC-TC_6420 TXB-HLC-TC_6453 | High Level Test
TXB-HLC-TP_23115 | 4.1.2.1.0-3.69 |  |  | Procedure Step | 45 | At cycle 1050 For 1 cycles Set isd_enum_initStatus to IS_INIT_COMPLETED_E Set lvcd_enum_turretLockStatus to LVC_INTERMEDIATE_E Set lvcd_enum_ignitionKeyStatus to LVC_IGNITION_ON_E Set lvcd_enum_fwdNeuRevPos to LVC_NEUTRAL_E Set lvcd_enum_parkBrkReq to LVC_REQ_ENGAGE_E Set lvcd_enum_parkBrakeStatus to LVC_APPLIED_E Set lvcd_enum_loadJoystick to LVC_LOAD_E Set lvcd_enum_loadingStep to LVC_LOAD_STAGE0_E Set lvcd_enum_pinStatus to LVC_PIN_IN_E Set lvcd_enum_operatStationPos to LVC_UNDEFINED_E Set motfd_enum_missionInProgress to MO_MISSION_APPROVED_E Set motfd_enum_missionType to MD_MISSION_TYPE_MAINTEN_TOWING_E Set csd_enum_dcmSwitchStatus to CS_SWITCH_NOT_REQUESTED_E Set csd_enum_pcmSwitchStatus to CS_SWITCH_NOT_REQUESTED_E Set csd_enum_neutralSwitchStatus to CS_SWITCH_NOT_REQUESTED_E Set tasd_flg_turretValid to 0 Set acd_flg_arincValid to 0 Set smd_enum_safetyMode to SM_NORMAL_E Set dbd_enum_acSteeringMethod to DB_STEER_METHOD_UNAVAILABLE_E Set ntd_flg_neutralDisabled to 0 Set emd_flg_lvcModeApproved to 0 Set dcd_flg_speedFLValid to 0 Set dcd_vel_tugWsFL_mps to 0 Set dcd_flg_speedRLValid to 0 Set dcd_vel_tugWsRL_mps to 0 Set dcd_flg_speedFRValid to 0 Set dcd_vel_tugWsFR_mps to 0 Set dcd_flg_speedRRValid to 0 Set dcd_vel_tugWsRR_mps to 0 Set csd_enum_estopSwitchStatus to CS_SWITCH_NOT_REQUESTED_E Set dpvd_flg_dmpPosAndVelValid to 0 Set dpvd_vel_dmpVelocity_mmps to 0 Set loctfd_flg_svVelValid to 0 Set loctfd_vel_svVel_mps to 0 At cycle 1051 For 1 cycles Set isd_enum_initStatus to IS_INIT_COMPLETED_E Set lvcd_enum_turretLockStatus to LVC_INTERMEDIATE_E Set lvcd_enum_ignitionKeyStatus to LVC_IGNITION_ON_E Set lvcd_enum_fwdNeuRevPos to LVC_NEUTRAL_E Set lvcd_enum_parkBrkReq to LVC_REQ_ENGAGE_E Set lvcd_enum_parkBrakeStatus to LVC_APPLIED_E Set lvcd_enum_loadJoystick to LVC_LOAD_E Set lvcd_enum_loadingStep to LVC_LOAD_STAGE0_E Set lvcd_enum_pinStatus to LVC_PIN_IN_E Set lvcd_enum_operatStationPos to LVC_UNDEFINED_E Set motfd_enum_missionInProgress to MO_MISSION_APPROVED_E Set motfd_enum_missionType to MD_MISSION_TYPE_MAINTEN_TOWING_E Set csd_enum_dcmSwitchStatus to CS_SWITCH_NOT_REQUESTED_E Set csd_enum_pcmSwitchStatus to CS_SWITCH_NOT_REQUESTED_E Set csd_enum_neutralSwitchStatus to CS_SWITCH_NOT_REQUESTED_E Set tasd_flg_turretValid to 0 Set acd_flg_arincValid to 0 Set smd_enum_safetyMode to SM_NORMAL_E Set dbd_enum_acSteeringMethod to DB_STEER_METHOD_UNAVAILABLE_E Set ntd_flg_neutralDisabled to 0 Set emd_flg_lvcModeApproved to 0 Set dcd_flg_speedFLValid to 0 Set dcd_vel_tugWsFL_mps to 0 Set dcd_flg_speedRLValid to 0 Set dcd_vel_tugWsRL_mps to 0 Set dcd_flg_speedFRValid to 0 Set dcd_vel_tugWsFR_mps to 0 Set dcd_flg_speedRRValid to 0 Set dcd_vel_tugWsRR_mps to 0 Set csd_enum_estopSwitchStatus to CS_SWITCH_NOT_REQUESTED_E Set dpvd_flg_dmpPosAndVelValid to 0 Set dpvd_vel_dmpVelocity_mmps to 0 Set loctfd_flg_svVelValid to 0 Set loctfd_vel_svVel_mps to 0 | At the end of cycle 1050 Verify mmd_enum_systemMode is MM_SYSTEM_MODE_PRE_MISSION_E Verify mmd_enum_pcmDcmMode is MM_NONE_E Verify mmd_enum_turretLockRequest is MM_TURRET_LOCK_UNLOCK_E Verify mmd_enum_ctrlModeToApply is MM_HLC_E Verify mmd_bm_reasonPcmDenied is 0 Verify mmd_bm_reasonDcmDenied1 is 0 Verify mmd_bm_reasonDcmDenied2 is 128 Verify mmd_bm_reasonNeutDenied is 0 Verify mmd_bm_reasonUnloadDenied is 0 Verify mmd_flg_neutralFailed is 0 Verify mmd_flg_turretLockFailed is 0 Verify mmd_flg_turretUnLockFailed is 0 Verify mmd_bm_illegalTransReqst is 0 Verify mmd_bm_reasonLoadCompleteDenied is 0 At the end of cycle 1051 Verify mmd_enum_systemMode is MM_SYSTEM_MODE_PRE_MISSION_E Verify mmd_enum_pcmDcmMode is MM_NONE_E Verify mmd_enum_turretLockRequest is MM_TURRET_LOCK_UNLOCK_E Verify mmd_enum_ctrlModeToApply is MM_HLC_E Verify mmd_bm_reasonPcmDenied is 0 Verify mmd_bm_reasonDcmDenied1 is 0 Verify mmd_bm_reasonDcmDenied2 is 128 Verify mmd_bm_reasonNeutDenied is 0 Verify mmd_bm_reasonUnloadDenied is 0 Verify mmd_flg_neutralFailed is 0 Verify mmd_flg_turretLockFailed is 0 Verify mmd_flg_turretUnLockFailed is 0 Verify mmd_bm_illegalTransReqst is 0 Verify mmd_bm_reasonLoadCompleteDenied is 0 | Nominal | At cycle 1050 Mode transition not happened, so deny logic applied to find the reason At cycle 1051 Mode transition not happened, so deny logic applied to find the reason | TXB-HLC-TC_6014 | High Level Test
TXB-HLC-TP_23116 | 4.1.2.1.0-3.70 |  |  | Procedure Step | 46 | At cycle 1052 For 1 cycles Set isd_enum_initStatus to IS_INIT_COMPLETED_E Set lvcd_enum_turretLockStatus to LVC_INTERMEDIATE_E Set lvcd_enum_ignitionKeyStatus to LVC_IGNITION_ON_E Set lvcd_enum_fwdNeuRevPos to LVC_NEUTRAL_E Set lvcd_enum_parkBrkReq to LVC_REQ_ENGAGE_E Set lvcd_enum_parkBrakeStatus to LVC_APPLIED_E Set lvcd_enum_loadJoystick to LVC_LOAD_E Set lvcd_enum_loadingStep to LVC_LOAD_STAGE0_E Set lvcd_enum_pinStatus to LVC_PIN_IN_E Set lvcd_enum_operatStationPos to LVC_UNDEFINED_E Set motfd_enum_missionInProgress to MO_MISSION_APPROVED_E Set motfd_enum_missionType to MD_MISSION_TYPE_MAINTEN_TOWING_E Set csd_enum_dcmSwitchStatus to CS_SWITCH_NOT_REQUESTED_E Set csd_enum_pcmSwitchStatus to CS_SWITCH_NOT_REQUESTED_E Set csd_enum_neutralSwitchStatus to CS_SWITCH_NOT_REQUESTED_E Set tasd_flg_turretValid to 0 Set acd_flg_arincValid to 0 Set smd_enum_safetyMode to SM_NORMAL_E Set dbd_enum_acSteeringMethod to DB_STEER_METHOD_UNAVAILABLE_E Set ntd_flg_neutralDisabled to 0 Set emd_flg_lvcModeApproved to 0 Set dcd_flg_speedFLValid to 0 Set dcd_vel_tugWsFL_mps to 0 Set dcd_flg_speedRLValid to 0 Set dcd_vel_tugWsRL_mps to 0 Set dcd_flg_speedFRValid to 0 Set dcd_vel_tugWsFR_mps to 0 Set dcd_flg_speedRRValid to 0 Set dcd_vel_tugWsRR_mps to 0 Set csd_enum_estopSwitchStatus to CS_SWITCH_NOT_REQUESTED_E Set dpvd_flg_dmpPosAndVelValid to 0 Set dpvd_vel_dmpVelocity_mmps to 0 Set loctfd_flg_svVelValid to 0 Set loctfd_vel_svVel_mps to 0 At cycle 1053 For 1 cycles Set isd_enum_initStatus to IS_INIT_COMPLETED_E Set lvcd_enum_turretLockStatus to LVC_INTERMEDIATE_E Set lvcd_enum_ignitionKeyStatus to LVC_IGNITION_ON_E Set lvcd_enum_fwdNeuRevPos to LVC_NEUTRAL_E Set lvcd_enum_parkBrkReq to LVC_REQ_ENGAGE_E Set lvcd_enum_parkBrakeStatus to LVC_APPLIED_E Set lvcd_enum_loadJoystick to LVC_UNLOAD_E Set lvcd_enum_loadingStep to LVC_LOAD_STAGE0_E Set lvcd_enum_pinStatus to LVC_PIN_IN_E Set lvcd_enum_operatStationPos to LVC_UNDEFINED_E Set motfd_enum_missionInProgress to MO_MISSION_APPROVED_E Set motfd_enum_missionType to MD_MISSION_TYPE_MAINTEN_TOWING_E Set csd_enum_dcmSwitchStatus to CS_SWITCH_NOT_REQUESTED_E Set csd_enum_pcmSwitchStatus to CS_SWITCH_NOT_REQUESTED_E Set csd_enum_neutralSwitchStatus to CS_SWITCH_NOT_REQUESTED_E Set tasd_flg_turretValid to 0 Set acd_flg_arincValid to 0 Set smd_enum_safetyMode to SM_NORMAL_E Set dbd_enum_acSteeringMethod to DB_STEER_METHOD_UNAVAILABLE_E Set ntd_flg_neutralDisabled to 0 Set emd_flg_lvcModeApproved to 0 Set dcd_flg_speedFLValid to 0 Set dcd_vel_tugWsFL_mps to 0 Set dcd_flg_speedRLValid to 0 Set dcd_vel_tugWsRL_mps to 0 Set dcd_flg_speedFRValid to 0 Set dcd_vel_tugWsFR_mps to 0 Set dcd_flg_speedRRValid to 0 Set dcd_vel_tugWsRR_mps to 0 Set csd_enum_estopSwitchStatus to CS_SWITCH_NOT_REQUESTED_E Set dpvd_flg_dmpPosAndVelValid to 0 Set dpvd_vel_dmpVelocity_mmps to 0 Set loctfd_flg_svVelValid to 0 Set loctfd_vel_svVel_mps to 0 | At the end of cycle 1052 Verify mmd_enum_systemMode is MM_SYSTEM_MODE_PRE_MISSION_E Verify mmd_enum_pcmDcmMode is MM_NONE_E Verify mmd_enum_turretLockRequest is MM_TURRET_LOCK_UNLOCK_E Verify mmd_enum_ctrlModeToApply is MM_HLC_E Verify mmd_bm_reasonPcmDenied is 0 Verify mmd_bm_reasonDcmDenied1 is 0 Verify mmd_bm_reasonDcmDenied2 is 128 Verify mmd_bm_reasonNeutDenied is 0 Verify mmd_bm_reasonUnloadDenied is 0 Verify mmd_flg_neutralFailed is 0 Verify mmd_flg_turretLockFailed is 0 Verify mmd_flg_turretUnLockFailed is 0 Verify mmd_bm_illegalTransReqst is 0 Verify mmd_bm_reasonLoadCompleteDenied is 0 At the end of cycle 1053 Verify mmd_enum_systemMode is MM_SYSTEM_MODE_PRE_MISSION_E Verify mmd_enum_pcmDcmMode is MM_NONE_E Verify mmd_enum_turretLockRequest is MM_TURRET_LOCK_UNLOCK_E Verify mmd_enum_ctrlModeToApply is MM_HLC_E Verify mmd_bm_reasonPcmDenied is 0 Verify mmd_bm_reasonDcmDenied1 is 0 Verify mmd_bm_reasonDcmDenied2 is 0 Verify mmd_bm_reasonNeutDenied is 0 Verify mmd_bm_reasonUnloadDenied is 16 Verify mmd_flg_neutralFailed is 0 Verify mmd_flg_turretLockFailed is 0 Verify mmd_flg_turretUnLockFailed is 0 Verify mmd_bm_illegalTransReqst is 0 Verify mmd_bm_reasonLoadCompleteDenied is 0 | Nominal | At cycle 1052 Mode transition not happened, so deny logic applied to find the reason At cycle 1053 Mode transition not happened, so deny logic applied to find the reason | TXB-HLC-TC_6015 | High Level Test
TXB-HLC-TP_23117 | 4.1.2.1.0-3.71 |  |  | Procedure Step | 47 | At cycle 1054 For 1 cycles Set isd_enum_initStatus to IS_INIT_COMPLETED_E Set lvcd_enum_turretLockStatus to LVC_INTERMEDIATE_E Set lvcd_enum_ignitionKeyStatus to LVC_IGNITION_ON_E Set lvcd_enum_fwdNeuRevPos to LVC_NEUTRAL_E Set lvcd_enum_parkBrkReq to LVC_REQ_ENGAGE_E Set lvcd_enum_parkBrakeStatus to LVC_APPLIED_E Set lvcd_enum_loadJoystick to LVC_LOAD_E Set lvcd_enum_loadingStep to LVC_LOAD_STAGE0_E Set lvcd_enum_pinStatus to LVC_PIN_IN_E Set lvcd_enum_operatStationPos to LVC_UNDEFINED_E Set motfd_enum_missionInProgress to MO_MISSION_APPROVED_E Set motfd_enum_missionType to MD_MISSION_TYPE_MAINTEN_TOWING_E Set csd_enum_dcmSwitchStatus to CS_SWITCH_NOT_REQUESTED_E Set csd_enum_pcmSwitchStatus to CS_SWITCH_NOT_REQUESTED_E Set csd_enum_neutralSwitchStatus to CS_SWITCH_NOT_REQUESTED_E Set tasd_flg_turretValid to 0 Set acd_flg_arincValid to 0 Set smd_enum_safetyMode to SM_NORMAL_E Set dbd_enum_acSteeringMethod to DB_STEER_METHOD_UNAVAILABLE_E Set ntd_flg_neutralDisabled to 0 Set emd_flg_lvcModeApproved to 0 Set dcd_flg_speedFLValid to 0 Set dcd_vel_tugWsFL_mps to 0 Set dcd_flg_speedRLValid to 0 Set dcd_vel_tugWsRL_mps to 0 Set dcd_flg_speedFRValid to 0 Set dcd_vel_tugWsFR_mps to 0 Set dcd_flg_speedRRValid to 0 Set dcd_vel_tugWsRR_mps to 0 Set csd_enum_estopSwitchStatus to CS_SWITCH_NOT_REQUESTED_E Set dpvd_flg_dmpPosAndVelValid to 0 Set dpvd_vel_dmpVelocity_mmps to 0 Set loctfd_flg_svVelValid to 0 Set loctfd_vel_svVel_mps to 0 At cycle 1055 For 1 cycles Set isd_enum_initStatus to IS_INIT_COMPLETED_E Set lvcd_enum_turretLockStatus to LVC_INTERMEDIATE_E Set lvcd_enum_ignitionKeyStatus to LVC_IGNITION_ON_E Set lvcd_enum_fwdNeuRevPos to LVC_NEUTRAL_E Set lvcd_enum_parkBrkReq to LVC_REQ_ENGAGE_E Set lvcd_enum_parkBrakeStatus to LVC_APPLIED_E Set lvcd_enum_loadJoystick to LVC_LOAD_ERROR_E Set lvcd_enum_loadingStep to LVC_LOAD_STAGE0_E Set lvcd_enum_pinStatus to LVC_PIN_IN_E Set lvcd_enum_operatStationPos to LVC_UNDEFINED_E Set motfd_enum_missionInProgress to MO_MISSION_APPROVED_E Set motfd_enum_missionType to MD_MISSION_TYPE_MAINTEN_TOWING_E Set csd_enum_dcmSwitchStatus to CS_SWITCH_NOT_REQUESTED_E Set csd_enum_pcmSwitchStatus to CS_SWITCH_NOT_REQUESTED_E Set csd_enum_neutralSwitchStatus to CS_SWITCH_NOT_REQUESTED_E Set tasd_flg_turretValid to 0 Set acd_flg_arincValid to 0 Set smd_enum_safetyMode to SM_NORMAL_E Set dbd_enum_acSteeringMethod to DB_STEER_METHOD_UNAVAILABLE_E Set ntd_flg_neutralDisabled to 0 Set emd_flg_lvcModeApproved to 0 Set dcd_flg_speedFLValid to 0 Set dcd_vel_tugWsFL_mps to 0 Set dcd_flg_speedRLValid to 0 Set dcd_vel_tugWsRL_mps to 0 Set dcd_flg_speedFRValid to 0 Set dcd_vel_tugWsFR_mps to 0 Set dcd_flg_speedRRValid to 0 Set dcd_vel_tugWsRR_mps to 0 Set csd_enum_estopSwitchStatus to CS_SWITCH_NOT_REQUESTED_E Set dpvd_flg_dmpPosAndVelValid to 0 Set dpvd_vel_dmpVelocity_mmps to 0 Set loctfd_flg_svVelValid to 0 Set loctfd_vel_svVel_mps to 0 | At the end of cycle 1054 Verify mmd_enum_systemMode is MM_SYSTEM_MODE_PRE_MISSION_E Verify mmd_enum_pcmDcmMode is MM_NONE_E Verify mmd_enum_turretLockRequest is MM_TURRET_LOCK_UNLOCK_E Verify mmd_enum_ctrlModeToApply is MM_HLC_E Verify mmd_bm_reasonPcmDenied is 0 Verify mmd_bm_reasonDcmDenied1 is 0 Verify mmd_bm_reasonDcmDenied2 is 128 Verify mmd_bm_reasonNeutDenied is 0 Verify mmd_bm_reasonUnloadDenied is 0 Verify mmd_flg_neutralFailed is 0 Verify mmd_flg_turretLockFailed is 0 Verify mmd_flg_turretUnLockFailed is 0 Verify mmd_bm_illegalTransReqst is 0 Verify mmd_bm_reasonLoadCompleteDenied is 0 At the end of cycle 1055 Verify mmd_enum_systemMode is MM_SYSTEM_MODE_PRE_MISSION_E Verify mmd_enum_pcmDcmMode is MM_NONE_E Verify mmd_enum_turretLockRequest is MM_TURRET_LOCK_UNLOCK_E Verify mmd_enum_ctrlModeToApply is MM_HLC_E Verify mmd_bm_reasonPcmDenied is 0 Verify mmd_bm_reasonDcmDenied1 is 0 Verify mmd_bm_reasonDcmDenied2 is 0 Verify mmd_bm_reasonNeutDenied is 0 Verify mmd_bm_reasonUnloadDenied is 0 Verify mmd_flg_neutralFailed is 0 Verify mmd_flg_turretLockFailed is 0 Verify mmd_flg_turretUnLockFailed is 0 Verify mmd_bm_illegalTransReqst is 0 Verify mmd_bm_reasonLoadCompleteDenied is 0 | Nominal | At cycle 1054 Mode transition not happened, so deny logic applied to find the reason At cycle 1055 Mode transition not happened, so deny logic applied to find the reason | TXB-HLC-TC_6016 TXB-HLC-TC_6431 TXB-HLC-TC_6454 | High Level Test
TXB-HLC-TP_23118 | 4.1.2.1.0-3.72 |  |  | Procedure Step | 48 | At cycle 1056 For 1 cycles Set isd_enum_initStatus to IS_INIT_COMPLETED_E Set lvcd_enum_turretLockStatus to LVC_INTERMEDIATE_E Set lvcd_enum_ignitionKeyStatus to LVC_IGNITION_ON_E Set lvcd_enum_fwdNeuRevPos to LVC_NEUTRAL_E Set lvcd_enum_parkBrkReq to LVC_REQ_ENGAGE_E Set lvcd_enum_parkBrakeStatus to LVC_APPLIED_E Set lvcd_enum_loadJoystick to LVC_UNLOAD_E Set lvcd_enum_loadingStep to LVC_LOAD_STAGE0_E Set lvcd_enum_pinStatus to LVC_PIN_IN_E Set lvcd_enum_operatStationPos to LVC_UNDEFINED_E Set motfd_enum_missionInProgress to MO_MISSION_APPROVED_E Set motfd_enum_missionType to MD_MISSION_TYPE_MAINTEN_TOWING_E Set csd_enum_dcmSwitchStatus to CS_SWITCH_NOT_REQUESTED_E Set csd_enum_pcmSwitchStatus to CS_SWITCH_NOT_REQUESTED_E Set csd_enum_neutralSwitchStatus to CS_SWITCH_NOT_REQUESTED_E Set tasd_flg_turretValid to 0 Set acd_flg_arincValid to 0 Set smd_enum_safetyMode to SM_NORMAL_E Set dbd_enum_acSteeringMethod to DB_STEER_METHOD_UNAVAILABLE_E Set ntd_flg_neutralDisabled to 0 Set emd_flg_lvcModeApproved to 0 Set dcd_flg_speedFLValid to 0 Set dcd_vel_tugWsFL_mps to 0 Set dcd_flg_speedRLValid to 0 Set dcd_vel_tugWsRL_mps to 0 Set dcd_flg_speedFRValid to 0 Set dcd_vel_tugWsFR_mps to 0 Set dcd_flg_speedRRValid to 0 Set dcd_vel_tugWsRR_mps to 0 Set csd_enum_estopSwitchStatus to CS_SWITCH_NOT_REQUESTED_E Set dpvd_flg_dmpPosAndVelValid to 0 Set dpvd_vel_dmpVelocity_mmps to 0 Set loctfd_flg_svVelValid to 0 Set loctfd_vel_svVel_mps to 0 At cycle 1057 For 1 cycles Set isd_enum_initStatus to IS_INIT_COMPLETED_E Set lvcd_enum_turretLockStatus to LVC_INTERMEDIATE_E Set lvcd_enum_ignitionKeyStatus to LVC_IGNITION_ON_E Set lvcd_enum_fwdNeuRevPos to LVC_NEUTRAL_E Set lvcd_enum_parkBrkReq to LVC_REQ_ENGAGE_E Set lvcd_enum_parkBrakeStatus to LVC_APPLIED_E Set lvcd_enum_loadJoystick to LVC_LOAD_UNAVAILBLE_E Set lvcd_enum_loadingStep to LVC_LOAD_STAGE0_E Set lvcd_enum_pinStatus to LVC_PIN_IN_E Set lvcd_enum_operatStationPos to LVC_REV_E Set motfd_enum_missionInProgress to MO_MISSION_APPROVED_E Set motfd_enum_missionType to MD_MISSION_TYPE_MAINTEN_TOWING_E Set csd_enum_dcmSwitchStatus to CS_SWITCH_NOT_REQUESTED_E Set csd_enum_pcmSwitchStatus to CS_SWITCH_NOT_REQUESTED_E Set csd_enum_neutralSwitchStatus to CS_SWITCH_NOT_REQUESTED_E Set tasd_flg_turretValid to 0 Set acd_flg_arincValid to 0 Set smd_enum_safetyMode to SM_NORMAL_E Set dbd_enum_acSteeringMethod to DB_STEER_METHOD_UNAVAILABLE_E Set ntd_flg_neutralDisabled to 0 Set emd_flg_lvcModeApproved to 0 Set dcd_flg_speedFLValid to 0 Set dcd_vel_tugWsFL_mps to 0 Set dcd_flg_speedRLValid to 0 Set dcd_vel_tugWsRL_mps to 0 Set dcd_flg_speedFRValid to 0 Set dcd_vel_tugWsFR_mps to 0 Set dcd_flg_speedRRValid to 0 Set dcd_vel_tugWsRR_mps to 0 Set csd_enum_estopSwitchStatus to CS_SWITCH_NOT_REQUESTED_E Set dpvd_flg_dmpPosAndVelValid to 0 Set dpvd_vel_dmpVelocity_mmps to 0 Set loctfd_flg_svVelValid to 0 Set loctfd_vel_svVel_mps to 0 | At the end of cycle 1056 Verify mmd_enum_systemMode is MM_SYSTEM_MODE_PRE_MISSION_E Verify mmd_enum_pcmDcmMode is MM_NONE_E Verify mmd_enum_turretLockRequest is MM_TURRET_LOCK_UNLOCK_E Verify mmd_enum_ctrlModeToApply is MM_HLC_E Verify mmd_bm_reasonPcmDenied is 0 Verify mmd_bm_reasonDcmDenied1 is 0 Verify mmd_bm_reasonDcmDenied2 is 0 Verify mmd_bm_reasonNeutDenied is 0 Verify mmd_bm_reasonUnloadDenied is 16 Verify mmd_flg_neutralFailed is 0 Verify mmd_flg_turretLockFailed is 0 Verify mmd_flg_turretUnLockFailed is 0 Verify mmd_bm_illegalTransReqst is 0 Verify mmd_bm_reasonLoadCompleteDenied is 0 At the end of cycle 1057 Verify mmd_enum_systemMode is MM_SYSTEM_MODE_PRE_MISSION_E Verify mmd_enum_pcmDcmMode is MM_NONE_E Verify mmd_enum_turretLockRequest is MM_TURRET_LOCK_UNLOCK_E Verify mmd_enum_ctrlModeToApply is MM_HLC_E Verify mmd_bm_reasonPcmDenied is 0 Verify mmd_bm_reasonDcmDenied1 is 0 Verify mmd_bm_reasonDcmDenied2 is 0 Verify mmd_bm_reasonNeutDenied is 0 Verify mmd_bm_reasonUnloadDenied is 128 Verify mmd_flg_neutralFailed is 0 Verify mmd_flg_turretLockFailed is 0 Verify mmd_flg_turretUnLockFailed is 0 Verify mmd_bm_illegalTransReqst is 0 Verify mmd_bm_reasonLoadCompleteDenied is 0 | Nominal | At cycle 1056 Mode transition not happened, so deny logic applied to find the reason At cycle 1057 Mode transition not happened, so deny logic applied to find the reason | TXB-HLC-TC_6017 TXB-HLC-TC_6519 TXB-HLC-TC_6465 TXB-HLC-TC_6475 TXB-HLC-TC_6484 TXB-HLC-TC_6497 TXB-HLC-TC_6509 TXB-HLC-TC_6520 TXB-HLC-TC_6360 | High Level Test
TXB-HLC-TP_23119 | 4.1.2.1.0-3.73 |  |  | Procedure Step | 49 | At cycle 1058 For 1 cycles Set isd_enum_initStatus to IS_INIT_COMPLETED_E Set lvcd_enum_turretLockStatus to LVC_INTERMEDIATE_E Set lvcd_enum_ignitionKeyStatus to LVC_IGNITION_ON_E Set lvcd_enum_fwdNeuRevPos to LVC_NEUTRAL_E Set lvcd_enum_parkBrkReq to LVC_REQ_ENGAGE_E Set lvcd_enum_parkBrakeStatus to LVC_APPLIED_E Set lvcd_enum_loadJoystick to LVC_LOAD_UNAVAILBLE_E Set lvcd_enum_loadingStep to LVC_LOAD_STAGE0_E Set lvcd_enum_pinStatus to LVC_PIN_IN_E Set lvcd_enum_operatStationPos to LVC_UNDEFINED_E Set motfd_enum_missionInProgress to MO_MISSION_APPROVED_E Set motfd_enum_missionType to MD_MISSION_TYPE_MAINTEN_TOWING_E Set csd_enum_dcmSwitchStatus to CS_SWITCH_NOT_REQUESTED_E Set csd_enum_pcmSwitchStatus to CS_SWITCH_NOT_REQUESTED_E Set csd_enum_neutralSwitchStatus to CS_SWITCH_NOT_REQUESTED_E Set tasd_flg_turretValid to 0 Set acd_flg_arincValid to 0 Set smd_enum_safetyMode to SM_NORMAL_E Set dbd_enum_acSteeringMethod to DB_STEER_METHOD_UNAVAILABLE_E Set ntd_flg_neutralDisabled to 0 Set emd_flg_lvcModeApproved to 0 Set dcd_flg_speedFLValid to 1 Set dcd_vel_tugWsFL_mps to 10 Set dcd_flg_speedRLValid to 1 Set dcd_vel_tugWsRL_mps to 10 Set dcd_flg_speedFRValid to 1 Set dcd_vel_tugWsFR_mps to 10 Set dcd_flg_speedRRValid to 0 Set dcd_vel_tugWsRR_mps to 0 Set csd_enum_estopSwitchStatus to CS_SWITCH_NOT_REQUESTED_E Set dpvd_flg_dmpPosAndVelValid to 0 Set dpvd_vel_dmpVelocity_mmps to 0 Set loctfd_flg_svVelValid to 0 Set loctfd_vel_svVel_mps to 0 At cycle 1059 For 1 cycles Set isd_enum_initStatus to IS_INIT_COMPLETED_E Set lvcd_enum_turretLockStatus to LVC_INTERMEDIATE_E Set lvcd_enum_ignitionKeyStatus to LVC_IGNITION_ON_E Set lvcd_enum_fwdNeuRevPos to LVC_NEUTRAL_E Set lvcd_enum_parkBrkReq to LVC_REQ_ENGAGE_E Set lvcd_enum_parkBrakeStatus to LVC_APPLIED_E Set lvcd_enum_loadJoystick to LVC_LOAD_UNAVAILBLE_E Set lvcd_enum_loadingStep to LVC_LOAD_STAGE0_E Set lvcd_enum_pinStatus to LVC_PIN_IN_E Set lvcd_enum_operatStationPos to LVC_UNDEFINED_E Set motfd_enum_missionInProgress to MO_MISSION_APPROVED_E Set motfd_enum_missionType to MD_MISSION_TYPE_MAINTEN_TOWING_E Set csd_enum_dcmSwitchStatus to CS_SWITCH_NOT_REQUESTED_E Set csd_enum_pcmSwitchStatus to CS_SWITCH_NOT_REQUESTED_E Set csd_enum_neutralSwitchStatus to CS_SWITCH_NOT_REQUESTED_E Set tasd_flg_turretValid to 0 Set acd_flg_arincValid to 0 Set smd_enum_safetyMode to SM_NORMAL_E Set dbd_enum_acSteeringMethod to DB_STEER_METHOD_UNAVAILABLE_E Set ntd_flg_neutralDisabled to 0 Set emd_flg_lvcModeApproved to 0 Set dcd_flg_speedFLValid to 0 Set dcd_vel_tugWsFL_mps to 0 Set dcd_flg_speedRLValid to 0 Set dcd_vel_tugWsRL_mps to 0 Set dcd_flg_speedFRValid to 0 Set dcd_vel_tugWsFR_mps to 0 Set dcd_flg_speedRRValid to 0 Set dcd_vel_tugWsRR_mps to 0 Set csd_enum_estopSwitchStatus to CS_SWITCH_NOT_REQUESTED_E Set dpvd_flg_dmpPosAndVelValid to 0 Set dpvd_vel_dmpVelocity_mmps to 0 Set loctfd_flg_svVelValid to 0 Set loctfd_vel_svVel_mps to 0 | At the end of cycle 1058 Verify mmd_enum_systemMode is MM_SYSTEM_MODE_PRE_MISSION_E Verify mmd_enum_pcmDcmMode is MM_NONE_E Verify mmd_enum_turretLockRequest is MM_TURRET_LOCK_UNLOCK_E Verify mmd_enum_ctrlModeToApply is MM_HLC_E Verify mmd_bm_reasonPcmDenied is 0 Verify mmd_bm_reasonDcmDenied1 is 0 Verify mmd_bm_reasonDcmDenied2 is 0 Verify mmd_bm_reasonNeutDenied is 0 Verify mmd_bm_reasonUnloadDenied is 145 Verify mmd_flg_neutralFailed is 0 Verify mmd_flg_turretLockFailed is 0 Verify mmd_flg_turretUnLockFailed is 0 Verify mmd_bm_illegalTransReqst is 0 Verify mmd_bm_reasonLoadCompleteDenied is 0 At the end of cycle 1059 Verify mmd_enum_systemMode is MM_SYSTEM_MODE_PRE_MISSION_E Verify mmd_enum_pcmDcmMode is MM_NONE_E Verify mmd_enum_turretLockRequest is MM_TURRET_LOCK_UNLOCK_E Verify mmd_enum_ctrlModeToApply is MM_HLC_E Verify mmd_bm_reasonPcmDenied is 0 Verify mmd_bm_reasonDcmDenied1 is 0 Verify mmd_bm_reasonDcmDenied2 is 0 Verify mmd_bm_reasonNeutDenied is 0 Verify mmd_bm_reasonUnloadDenied is 144 Verify mmd_flg_neutralFailed is 0 Verify mmd_flg_turretLockFailed is 0 Verify mmd_flg_turretUnLockFailed is 0 Verify mmd_bm_illegalTransReqst is 0 Verify mmd_bm_reasonLoadCompleteDenied is 0 | Nominal | At cycle 1058 Mode transition not happened, so deny logic applied to find the reason At cycle 1059 Mode transition not happened, so deny logic applied to find the reason | TXB-HLC-TC_6018 TXB-HLC-TC_8816 TXB-HLC-TC_6464 | High Level Test
TXB-HLC-TP_23120 | 4.1.2.1.0-3.74 |  |  | Procedure Step | 50 | At cycle 1060 For 1 cycles Set isd_enum_initStatus to IS_INIT_COMPLETED_E Set lvcd_enum_turretLockStatus to LVC_INTERMEDIATE_E Set lvcd_enum_ignitionKeyStatus to LVC_IGNITION_ON_E Set lvcd_enum_fwdNeuRevPos to LVC_NEUTRAL_E Set lvcd_enum_parkBrkReq to LVC_REQ_ENGAGE_E Set lvcd_enum_parkBrakeStatus to LVC_APPLIED_E Set lvcd_enum_loadJoystick to LVC_LOAD_ERROR_E Set lvcd_enum_loadingStep to LVC_LOAD_STAGE0_E Set lvcd_enum_pinStatus to LVC_PIN_IN_E Set lvcd_enum_operatStationPos to LVC_UNDEFINED_E Set motfd_enum_missionInProgress to MO_MISSION_APPROVED_E Set motfd_enum_missionType to MD_MISSION_TYPE_MAINTEN_TOWING_E Set csd_enum_dcmSwitchStatus to CS_SWITCH_NOT_REQUESTED_E Set csd_enum_pcmSwitchStatus to CS_SWITCH_NOT_REQUESTED_E Set csd_enum_neutralSwitchStatus to CS_SWITCH_NOT_REQUESTED_E Set tasd_flg_turretValid to 0 Set acd_flg_arincValid to 0 Set smd_enum_safetyMode to SM_NORMAL_E Set dbd_enum_acSteeringMethod to DB_STEER_METHOD_UNAVAILABLE_E Set ntd_flg_neutralDisabled to 0 Set emd_flg_lvcModeApproved to 0 Set dcd_flg_speedFLValid to 0 Set dcd_vel_tugWsFL_mps to 0 Set dcd_flg_speedRLValid to 0 Set dcd_vel_tugWsRL_mps to 0 Set dcd_flg_speedFRValid to 0 Set dcd_vel_tugWsFR_mps to 0 Set dcd_flg_speedRRValid to 0 Set dcd_vel_tugWsRR_mps to 0 Set csd_enum_estopSwitchStatus to CS_SWITCH_NOT_REQUESTED_E Set dpvd_flg_dmpPosAndVelValid to 0 Set dpvd_vel_dmpVelocity_mmps to 0 Set loctfd_flg_svVelValid to 0 Set loctfd_vel_svVel_mps to 0 At cycle 1061 For 1 cycles Set isd_enum_initStatus to IS_INIT_COMPLETED_E Set lvcd_enum_turretLockStatus to LVC_INTERMEDIATE_E Set lvcd_enum_ignitionKeyStatus to LVC_IGNITION_ON_E Set lvcd_enum_fwdNeuRevPos to LVC_NEUTRAL_E Set lvcd_enum_parkBrkReq to LVC_REQ_ENGAGE_E Set lvcd_enum_parkBrakeStatus to LVC_APPLIED_E Set lvcd_enum_loadJoystick to LVC_LOAD_UNAVAILBLE_E Set lvcd_enum_loadingStep to LVC_LOAD_STAGE0_E Set lvcd_enum_pinStatus to LVC_PIN_IN_E Set lvcd_enum_operatStationPos to LVC_UNDEFINED_E Set motfd_enum_missionInProgress to MO_MISSION_APPROVED_E Set motfd_enum_missionType to MD_MISSION_TYPE_MAINTEN_TOWING_E Set csd_enum_dcmSwitchStatus to CS_SWITCH_NOT_REQUESTED_E Set csd_enum_pcmSwitchStatus to CS_SWITCH_NOT_REQUESTED_E Set csd_enum_neutralSwitchStatus to CS_SWITCH_NOT_REQUESTED_E Set tasd_flg_turretValid to 0 Set acd_flg_arincValid to 0 Set smd_enum_safetyMode to SM_NORMAL_E Set dbd_enum_acSteeringMethod to DB_STEER_METHOD_UNAVAILABLE_E Set ntd_flg_neutralDisabled to 0 Set emd_flg_lvcModeApproved to 0 Set dcd_flg_speedFLValid to 0 Set dcd_vel_tugWsFL_mps to 0 Set dcd_flg_speedRLValid to 0 Set dcd_vel_tugWsRL_mps to 0 Set dcd_flg_speedFRValid to 0 Set dcd_vel_tugWsFR_mps to 0 Set dcd_flg_speedRRValid to 0 Set dcd_vel_tugWsRR_mps to 0 Set csd_enum_estopSwitchStatus to CS_SWITCH_NOT_REQUESTED_E Set dpvd_flg_dmpPosAndVelValid to 0 Set dpvd_vel_dmpVelocity_mmps to 0 Set loctfd_flg_svVelValid to 0 Set loctfd_vel_svVel_mps to 0 | At the end of cycle 1060 Verify mmd_enum_systemMode is MM_SYSTEM_MODE_PRE_MISSION_E Verify mmd_enum_pcmDcmMode is MM_NONE_E Verify mmd_enum_turretLockRequest is MM_TURRET_LOCK_UNLOCK_E Verify mmd_enum_ctrlModeToApply is MM_HLC_E Verify mmd_bm_reasonPcmDenied is 0 Verify mmd_bm_reasonDcmDenied1 is 0 Verify mmd_bm_reasonDcmDenied2 is 0 Verify mmd_bm_reasonNeutDenied is 0 Verify mmd_bm_reasonUnloadDenied is 144 Verify mmd_flg_neutralFailed is 0 Verify mmd_flg_turretLockFailed is 0 Verify mmd_flg_turretUnLockFailed is 0 Verify mmd_bm_illegalTransReqst is 0 Verify mmd_bm_reasonLoadCompleteDenied is 0 At the end of cycle 1061 Verify mmd_enum_systemMode is MM_SYSTEM_MODE_PRE_MISSION_E Verify mmd_enum_pcmDcmMode is MM_NONE_E Verify mmd_enum_turretLockRequest is MM_TURRET_LOCK_UNLOCK_E Verify mmd_enum_ctrlModeToApply is MM_HLC_E Verify mmd_bm_reasonPcmDenied is 0 Verify mmd_bm_reasonDcmDenied1 is 0 Verify mmd_bm_reasonDcmDenied2 is 0 Verify mmd_bm_reasonNeutDenied is 0 Verify mmd_bm_reasonUnloadDenied is 144 Verify mmd_flg_neutralFailed is 0 Verify mmd_flg_turretLockFailed is 0 Verify mmd_flg_turretUnLockFailed is 0 Verify mmd_bm_illegalTransReqst is 0 Verify mmd_bm_reasonLoadCompleteDenied is 0 | Nominal | At cycle 1060 Mode transition not happened, so deny logic applied to find the reason At cycle 1061 Mode transition not happened, so deny logic applied to find the reason | TXB-HLC-TC_6019 TXB-HLC-TC_6520 TXB-HLC-TC_6474 TXB-HLC-TC_6361 | High Level Test
TXB-HLC-TP_23121 | 4.1.2.1.0-3.75 |  |  | Procedure Step | 51 | At cycle 1062 For 1 cycles Set isd_enum_initStatus to IS_INIT_COMPLETED_E Set lvcd_enum_turretLockStatus to LVC_INTERMEDIATE_E Set lvcd_enum_ignitionKeyStatus to LVC_IGNITION_ON_E Set lvcd_enum_fwdNeuRevPos to LVC_FORWARD_E Set lvcd_enum_parkBrkReq to LVC_REQ_ENGAGE_E Set lvcd_enum_parkBrakeStatus to LVC_APPLIED_E Set lvcd_enum_loadJoystick to LVC_LOAD_E Set lvcd_enum_loadingStep to LVC_LOAD_STAGE0_E Set lvcd_enum_pinStatus to LVC_PIN_IN_E Set lvcd_enum_operatStationPos to LVC_UNDEFINED_E Set motfd_enum_missionInProgress to MO_MISSION_APPROVED_E Set motfd_enum_missionType to MD_MISSION_TYPE_MAINTEN_TOWING_E Set csd_enum_dcmSwitchStatus to CS_SWITCH_NOT_REQUESTED_E Set csd_enum_pcmSwitchStatus to CS_SWITCH_NOT_REQUESTED_E Set csd_enum_neutralSwitchStatus to CS_SWITCH_NOT_REQUESTED_E Set tasd_flg_turretValid to 0 Set acd_flg_arincValid to 0 Set smd_enum_safetyMode to SM_NORMAL_E Set dbd_enum_acSteeringMethod to DB_STEER_METHOD_UNAVAILABLE_E Set ntd_flg_neutralDisabled to 0 Set emd_flg_lvcModeApproved to 0 Set dcd_flg_speedFLValid to 0 Set dcd_vel_tugWsFL_mps to 0 Set dcd_flg_speedRLValid to 0 Set dcd_vel_tugWsRL_mps to 0 Set dcd_flg_speedFRValid to 0 Set dcd_vel_tugWsFR_mps to 0 Set dcd_flg_speedRRValid to 0 Set dcd_vel_tugWsRR_mps to 0 Set csd_enum_estopSwitchStatus to CS_SWITCH_NOT_REQUESTED_E Set dpvd_flg_dmpPosAndVelValid to 0 Set dpvd_vel_dmpVelocity_mmps to 0 Set loctfd_flg_svVelValid to 0 Set loctfd_vel_svVel_mps to 0 At cycle 1063 For 1 cycles Set isd_enum_initStatus to IS_INIT_COMPLETED_E Set lvcd_enum_turretLockStatus to LVC_INTERMEDIATE_E Set lvcd_enum_ignitionKeyStatus to LVC_IGNITION_ON_E Set lvcd_enum_fwdNeuRevPos to LVC_FORWARD_E Set lvcd_enum_parkBrkReq to LVC_REQ_ENGAGE_E Set lvcd_enum_parkBrakeStatus to LVC_APPLIED_E Set lvcd_enum_loadJoystick to LVC_LOAD_UNAVAILBLE_E Set lvcd_enum_loadingStep to LVC_LOAD_STAGE0_E Set lvcd_enum_pinStatus to LVC_PIN_IN_E Set lvcd_enum_operatStationPos to LVC_UNDEFINED_E Set motfd_enum_missionInProgress to MO_MISSION_APPROVED_E Set motfd_enum_missionType to MD_MISSION_TYPE_MAINTEN_TOWING_E Set csd_enum_dcmSwitchStatus to CS_SWITCH_NOT_REQUESTED_E Set csd_enum_pcmSwitchStatus to CS_SWITCH_NOT_REQUESTED_E Set csd_enum_neutralSwitchStatus to CS_SWITCH_NOT_REQUESTED_E Set tasd_flg_turretValid to 0 Set acd_flg_arincValid to 0 Set smd_enum_safetyMode to SM_NORMAL_E Set dbd_enum_acSteeringMethod to DB_STEER_METHOD_UNAVAILABLE_E Set ntd_flg_neutralDisabled to 0 Set emd_flg_lvcModeApproved to 0 Set dcd_flg_speedFLValid to 0 Set dcd_vel_tugWsFL_mps to 0 Set dcd_flg_speedRLValid to 0 Set dcd_vel_tugWsRL_mps to 0 Set dcd_flg_speedFRValid to 0 Set dcd_vel_tugWsFR_mps to 0 Set dcd_flg_speedRRValid to 0 Set dcd_vel_tugWsRR_mps to 0 Set csd_enum_estopSwitchStatus to CS_SWITCH_NOT_REQUESTED_E Set dpvd_flg_dmpPosAndVelValid to 0 Set dpvd_vel_dmpVelocity_mmps to 0 Set loctfd_flg_svVelValid to 0 Set loctfd_vel_svVel_mps to 0 | At the end of cycle 1062 Verify mmd_enum_systemMode is MM_SYSTEM_MODE_PRE_MISSION_E Verify mmd_enum_pcmDcmMode is MM_NONE_E Verify mmd_enum_turretLockRequest is MM_TURRET_LOCK_UNLOCK_E Verify mmd_enum_ctrlModeToApply is MM_HLC_E Verify mmd_bm_reasonPcmDenied is 0 Verify mmd_bm_reasonDcmDenied1 is 0 Verify mmd_bm_reasonDcmDenied2 is 130 Verify mmd_bm_reasonNeutDenied is 0 Verify mmd_bm_reasonUnloadDenied is 0 Verify mmd_flg_neutralFailed is 0 Verify mmd_flg_turretLockFailed is 0 Verify mmd_flg_turretUnLockFailed is 0 Verify mmd_bm_illegalTransReqst is 0 Verify mmd_bm_reasonLoadCompleteDenied is 0 At the end of cycle 1063 Verify mmd_enum_systemMode is MM_SYSTEM_MODE_PRE_MISSION_E Verify mmd_enum_pcmDcmMode is MM_NONE_E Verify mmd_enum_turretLockRequest is MM_TURRET_LOCK_UNLOCK_E Verify mmd_enum_ctrlModeToApply is MM_HLC_E Verify mmd_bm_reasonPcmDenied is 0 Verify mmd_bm_reasonDcmDenied1 is 0 Verify mmd_bm_reasonDcmDenied2 is 130 Verify mmd_bm_reasonNeutDenied is 0 Verify mmd_bm_reasonUnloadDenied is 0 Verify mmd_flg_neutralFailed is 0 Verify mmd_flg_turretLockFailed is 0 Verify mmd_flg_turretUnLockFailed is 0 Verify mmd_bm_illegalTransReqst is 0 Verify mmd_bm_reasonLoadCompleteDenied is 0 | Nominal | At cycle 1062 Mode transition not happened, so deny logic applied to find the reason At cycle 1063 Mode transition not happened, so deny logic applied to find the reason | TXB-HLC-TC_6020 TXB-HLC-TC_6378 | High Level Test
TXB-HLC-TP_23122 | 4.1.2.1.0-3.76 |  |  | Procedure Step | 52 | At cycle 1064 For 1 cycles Set isd_enum_initStatus to IS_INIT_COMPLETED_E Set lvcd_enum_turretLockStatus to LVC_INTERMEDIATE_E Set lvcd_enum_ignitionKeyStatus to LVC_IGNITION_ON_E Set lvcd_enum_fwdNeuRevPos to LVC_REVERSE_E Set lvcd_enum_parkBrkReq to LVC_REQ_ENGAGE_E Set lvcd_enum_parkBrakeStatus to LVC_APPLIED_E Set lvcd_enum_loadJoystick to LVC_LOAD_E Set lvcd_enum_loadingStep to LVC_LOAD_STAGE0_E Set lvcd_enum_pinStatus to LVC_PIN_IN_E Set lvcd_enum_operatStationPos to LVC_UNDEFINED_E Set motfd_enum_missionInProgress to MO_MISSION_APPROVED_E Set motfd_enum_missionType to MD_MISSION_TYPE_MAINTEN_TOWING_E Set csd_enum_dcmSwitchStatus to CS_SWITCH_NOT_REQUESTED_E Set csd_enum_pcmSwitchStatus to CS_SWITCH_NOT_REQUESTED_E Set csd_enum_neutralSwitchStatus to CS_SWITCH_NOT_REQUESTED_E Set tasd_flg_turretValid to 0 Set acd_flg_arincValid to 0 Set smd_enum_safetyMode to SM_NORMAL_E Set dbd_enum_acSteeringMethod to DB_STEER_METHOD_UNAVAILABLE_E Set ntd_flg_neutralDisabled to 0 Set emd_flg_lvcModeApproved to 0 Set dcd_flg_speedFLValid to 0 Set dcd_vel_tugWsFL_mps to 0 Set dcd_flg_speedRLValid to 0 Set dcd_vel_tugWsRL_mps to 0 Set dcd_flg_speedFRValid to 0 Set dcd_vel_tugWsFR_mps to 0 Set dcd_flg_speedRRValid to 0 Set dcd_vel_tugWsRR_mps to 0 Set csd_enum_estopSwitchStatus to CS_SWITCH_NOT_REQUESTED_E Set dpvd_flg_dmpPosAndVelValid to 0 Set dpvd_vel_dmpVelocity_mmps to 0 Set loctfd_flg_svVelValid to 0 Set loctfd_vel_svVel_mps to 0 At cycle 1065 For 1 cycles Set isd_enum_initStatus to IS_INIT_COMPLETED_E Set lvcd_enum_turretLockStatus to LVC_INTERMEDIATE_E Set lvcd_enum_ignitionKeyStatus to LVC_IGNITION_ON_E Set lvcd_enum_fwdNeuRevPos to LVC_REVERSE_E Set lvcd_enum_parkBrkReq to LVC_REQ_ENGAGE_E Set lvcd_enum_parkBrakeStatus to LVC_APPLIED_E Set lvcd_enum_loadJoystick to LVC_LOAD_UNAVAILBLE_E Set lvcd_enum_loadingStep to LVC_LOAD_STAGE0_E Set lvcd_enum_pinStatus to LVC_PIN_IN_E Set lvcd_enum_operatStationPos to LVC_UNDEFINED_E Set motfd_enum_missionInProgress to MO_MISSION_APPROVED_E Set motfd_enum_missionType to MD_MISSION_TYPE_MAINTEN_TOWING_E Set csd_enum_dcmSwitchStatus to CS_SWITCH_NOT_REQUESTED_E Set csd_enum_pcmSwitchStatus to CS_SWITCH_NOT_REQUESTED_E Set csd_enum_neutralSwitchStatus to CS_SWITCH_NOT_REQUESTED_E Set tasd_flg_turretValid to 0 Set acd_flg_arincValid to 0 Set smd_enum_safetyMode to SM_NORMAL_E Set dbd_enum_acSteeringMethod to DB_STEER_METHOD_UNAVAILABLE_E Set ntd_flg_neutralDisabled to 0 Set emd_flg_lvcModeApproved to 0 Set dcd_flg_speedFLValid to 0 Set dcd_vel_tugWsFL_mps to 0 Set dcd_flg_speedRLValid to 0 Set dcd_vel_tugWsRL_mps to 0 Set dcd_flg_speedFRValid to 0 Set dcd_vel_tugWsFR_mps to 0 Set dcd_flg_speedRRValid to 0 Set dcd_vel_tugWsRR_mps to 0 Set csd_enum_estopSwitchStatus to CS_SWITCH_NOT_REQUESTED_E Set dpvd_flg_dmpPosAndVelValid to 0 Set dpvd_vel_dmpVelocity_mmps to 0 Set loctfd_flg_svVelValid to 0 Set loctfd_vel_svVel_mps to 0 | At the end of cycle 1064 Verify mmd_enum_systemMode is MM_SYSTEM_MODE_PRE_MISSION_E Verify mmd_enum_pcmDcmMode is MM_NONE_E Verify mmd_enum_turretLockRequest is MM_TURRET_LOCK_UNLOCK_E Verify mmd_enum_ctrlModeToApply is MM_HLC_E Verify mmd_bm_reasonPcmDenied is 0 Verify mmd_bm_reasonDcmDenied1 is 0 Verify mmd_bm_reasonDcmDenied2 is 130 Verify mmd_bm_reasonNeutDenied is 0 Verify mmd_bm_reasonUnloadDenied is 0 Verify mmd_flg_neutralFailed is 0 Verify mmd_flg_turretLockFailed is 0 Verify mmd_flg_turretUnLockFailed is 0 Verify mmd_bm_illegalTransReqst is 0 Verify mmd_bm_reasonLoadCompleteDenied is 0 At the end of cycle 1065 Verify mmd_enum_systemMode is MM_SYSTEM_MODE_PRE_MISSION_E Verify mmd_enum_pcmDcmMode is MM_NONE_E Verify mmd_enum_turretLockRequest is MM_TURRET_LOCK_UNLOCK_E Verify mmd_enum_ctrlModeToApply is MM_HLC_E Verify mmd_bm_reasonPcmDenied is 0 Verify mmd_bm_reasonDcmDenied1 is 0 Verify mmd_bm_reasonDcmDenied2 is 130 Verify mmd_bm_reasonNeutDenied is 0 Verify mmd_bm_reasonUnloadDenied is 0 Verify mmd_flg_neutralFailed is 0 Verify mmd_flg_turretLockFailed is 0 Verify mmd_flg_turretUnLockFailed is 0 Verify mmd_bm_illegalTransReqst is 0 Verify mmd_bm_reasonLoadCompleteDenied is 0 | Nominal | At cycle 1064 Mode transition not happened, so deny logic applied to find the reason At cycle 1065 Mode transition not happened, so deny logic applied to find the reason | TXB-HLC-TC_6021 | High Level Test
TXB-HLC-TP_23123 | 4.1.2.1.0-3.77 |  |  | Procedure Step | 53 | At cycle 1066 For 1 cycles Set isd_enum_initStatus to IS_INIT_COMPLETED_E Set lvcd_enum_turretLockStatus to LVC_INTERMEDIATE_E Set lvcd_enum_ignitionKeyStatus to LVC_IGNITION_ON_E Set lvcd_enum_fwdNeuRevPos to LVC_FNR_STATE_ERROR_E Set lvcd_enum_parkBrkReq to LVC_REQ_ENGAGE_E Set lvcd_enum_parkBrakeStatus to LVC_APPLIED_E Set lvcd_enum_loadJoystick to LVC_LOAD_E Set lvcd_enum_loadingStep to LVC_LOAD_STAGE0_E Set lvcd_enum_pinStatus to LVC_PIN_IN_E Set lvcd_enum_operatStationPos to LVC_UNDEFINED_E Set motfd_enum_missionInProgress to MO_MISSION_APPROVED_E Set motfd_enum_missionType to MD_MISSION_TYPE_MAINTEN_TOWING_E Set csd_enum_dcmSwitchStatus to CS_SWITCH_NOT_REQUESTED_E Set csd_enum_pcmSwitchStatus to CS_SWITCH_NOT_REQUESTED_E Set csd_enum_neutralSwitchStatus to CS_SWITCH_NOT_REQUESTED_E Set tasd_flg_turretValid to 0 Set acd_flg_arincValid to 0 Set smd_enum_safetyMode to SM_NORMAL_E Set dbd_enum_acSteeringMethod to DB_STEER_METHOD_UNAVAILABLE_E Set ntd_flg_neutralDisabled to 0 Set emd_flg_lvcModeApproved to 0 Set dcd_flg_speedFLValid to 0 Set dcd_vel_tugWsFL_mps to 0 Set dcd_flg_speedRLValid to 0 Set dcd_vel_tugWsRL_mps to 0 Set dcd_flg_speedFRValid to 0 Set dcd_vel_tugWsFR_mps to 0 Set dcd_flg_speedRRValid to 0 Set dcd_vel_tugWsRR_mps to 0 Set csd_enum_estopSwitchStatus to CS_SWITCH_NOT_REQUESTED_E Set dpvd_flg_dmpPosAndVelValid to 0 Set dpvd_vel_dmpVelocity_mmps to 0 Set loctfd_flg_svVelValid to 0 Set loctfd_vel_svVel_mps to 0 At cycle 1067 For 1 cycles Set isd_enum_initStatus to IS_INIT_COMPLETED_E Set lvcd_enum_turretLockStatus to LVC_INTERMEDIATE_E Set lvcd_enum_ignitionKeyStatus to LVC_IGNITION_ON_E Set lvcd_enum_fwdNeuRevPos to LVC_FNR_STATE_ERROR_E Set lvcd_enum_parkBrkReq to LVC_REQ_ENGAGE_E Set lvcd_enum_parkBrakeStatus to LVC_APPLIED_E Set lvcd_enum_loadJoystick to LVC_LOAD_UNAVAILBLE_E Set lvcd_enum_loadingStep to LVC_LOAD_STAGE0_E Set lvcd_enum_pinStatus to LVC_PIN_IN_E Set lvcd_enum_operatStationPos to LVC_UNDEFINED_E Set motfd_enum_missionInProgress to MO_MISSION_APPROVED_E Set motfd_enum_missionType to MD_MISSION_TYPE_MAINTEN_TOWING_E Set csd_enum_dcmSwitchStatus to CS_SWITCH_NOT_REQUESTED_E Set csd_enum_pcmSwitchStatus to CS_SWITCH_NOT_REQUESTED_E Set csd_enum_neutralSwitchStatus to CS_SWITCH_NOT_REQUESTED_E Set tasd_flg_turretValid to 0 Set acd_flg_arincValid to 0 Set smd_enum_safetyMode to SM_NORMAL_E Set dbd_enum_acSteeringMethod to DB_STEER_METHOD_UNAVAILABLE_E Set ntd_flg_neutralDisabled to 0 Set emd_flg_lvcModeApproved to 0 Set dcd_flg_speedFLValid to 0 Set dcd_vel_tugWsFL_mps to 0 Set dcd_flg_speedRLValid to 0 Set dcd_vel_tugWsRL_mps to 0 Set dcd_flg_speedFRValid to 0 Set dcd_vel_tugWsFR_mps to 0 Set dcd_flg_speedRRValid to 0 Set dcd_vel_tugWsRR_mps to 0 Set csd_enum_estopSwitchStatus to CS_SWITCH_NOT_REQUESTED_E Set dpvd_flg_dmpPosAndVelValid to 0 Set dpvd_vel_dmpVelocity_mmps to 0 Set loctfd_flg_svVelValid to 0 Set loctfd_vel_svVel_mps to 0 | At the end of cycle 1066 Verify mmd_enum_systemMode is MM_SYSTEM_MODE_PRE_MISSION_E Verify mmd_enum_pcmDcmMode is MM_NONE_E Verify mmd_enum_turretLockRequest is MM_TURRET_LOCK_UNLOCK_E Verify mmd_enum_ctrlModeToApply is MM_HLC_E Verify mmd_bm_reasonPcmDenied is 0 Verify mmd_bm_reasonDcmDenied1 is 0 Verify mmd_bm_reasonDcmDenied2 is 130 Verify mmd_bm_reasonNeutDenied is 0 Verify mmd_bm_reasonUnloadDenied is 0 Verify mmd_flg_neutralFailed is 0 Verify mmd_flg_turretLockFailed is 0 Verify mmd_flg_turretUnLockFailed is 0 Verify mmd_bm_illegalTransReqst is 0 Verify mmd_bm_reasonLoadCompleteDenied is 0 At the end of cycle 1067 Verify mmd_enum_systemMode is MM_SYSTEM_MODE_PRE_MISSION_E Verify mmd_enum_pcmDcmMode is MM_NONE_E Verify mmd_enum_turretLockRequest is MM_TURRET_LOCK_UNLOCK_E Verify mmd_enum_ctrlModeToApply is MM_HLC_E Verify mmd_bm_reasonPcmDenied is 0 Verify mmd_bm_reasonDcmDenied1 is 0 Verify mmd_bm_reasonDcmDenied2 is 130 Verify mmd_bm_reasonNeutDenied is 0 Verify mmd_bm_reasonUnloadDenied is 0 Verify mmd_flg_neutralFailed is 0 Verify mmd_flg_turretLockFailed is 0 Verify mmd_flg_turretUnLockFailed is 0 Verify mmd_bm_illegalTransReqst is 0 Verify mmd_bm_reasonLoadCompleteDenied is 0 | Nominal | At cycle 1066 Mode transition not happened, so deny logic applied to find the reason At cycle 1067 Mode transition not happened, so deny logic applied to find the reason | TXB-HLC-TC_6022 | High Level Test
TXB-HLC-TP_23124 | 4.1.2.1.0-3.78 |  |  | Procedure Step | 54 | At cycle 1068 For 1 cycles Set isd_enum_initStatus to IS_INIT_COMPLETED_E Set lvcd_enum_turretLockStatus to LVC_INTERMEDIATE_E Set lvcd_enum_ignitionKeyStatus to LVC_IGNITION_ON_E Set lvcd_enum_fwdNeuRevPos to LVC_NEUTRAL_E Set lvcd_enum_parkBrkReq to LVC_REQ_ENGAGE_E Set lvcd_enum_parkBrakeStatus to LVC_NOT_APPLIED_E Set lvcd_enum_loadJoystick to LVC_LOAD_E Set lvcd_enum_loadingStep to LVC_LOAD_STAGE0_E Set lvcd_enum_pinStatus to LVC_PIN_IN_E Set lvcd_enum_operatStationPos to LVC_UNDEFINED_E Set motfd_enum_missionInProgress to MO_MISSION_APPROVED_E Set motfd_enum_missionType to MD_MISSION_TYPE_MAINTEN_TOWING_E Set csd_enum_dcmSwitchStatus to CS_SWITCH_NOT_REQUESTED_E Set csd_enum_pcmSwitchStatus to CS_SWITCH_NOT_REQUESTED_E Set csd_enum_neutralSwitchStatus to CS_SWITCH_NOT_REQUESTED_E Set tasd_flg_turretValid to 0 Set acd_flg_arincValid to 0 Set smd_enum_safetyMode to SM_NORMAL_E Set dbd_enum_acSteeringMethod to DB_STEER_METHOD_UNAVAILABLE_E Set ntd_flg_neutralDisabled to 0 Set emd_flg_lvcModeApproved to 0 Set dcd_flg_speedFLValid to 0 Set dcd_vel_tugWsFL_mps to 0 Set dcd_flg_speedRLValid to 0 Set dcd_vel_tugWsRL_mps to 0 Set dcd_flg_speedFRValid to 0 Set dcd_vel_tugWsFR_mps to 0 Set dcd_flg_speedRRValid to 0 Set dcd_vel_tugWsRR_mps to 0 Set csd_enum_estopSwitchStatus to CS_SWITCH_NOT_REQUESTED_E Set dpvd_flg_dmpPosAndVelValid to 0 Set dpvd_vel_dmpVelocity_mmps to 0 Set loctfd_flg_svVelValid to 0 Set loctfd_vel_svVel_mps to 0 At cycle 1069 For 1 cycles Set isd_enum_initStatus to IS_INIT_COMPLETED_E Set lvcd_enum_turretLockStatus to LVC_INTERMEDIATE_E Set lvcd_enum_ignitionKeyStatus to LVC_IGNITION_ON_E Set lvcd_enum_fwdNeuRevPos to LVC_NEUTRAL_E Set lvcd_enum_parkBrkReq to LVC_REQ_ENGAGE_E Set lvcd_enum_parkBrakeStatus to LVC_NOT_APPLIED_E Set lvcd_enum_loadJoystick to LVC_LOAD_UNAVAILBLE_E Set lvcd_enum_loadingStep to LVC_LOAD_STAGE0_E Set lvcd_enum_pinStatus to LVC_PIN_IN_E Set lvcd_enum_operatStationPos to LVC_UNDEFINED_E Set motfd_enum_missionInProgress to MO_MISSION_APPROVED_E Set motfd_enum_missionType to MD_MISSION_TYPE_MAINTEN_TOWING_E Set csd_enum_dcmSwitchStatus to CS_SWITCH_NOT_REQUESTED_E Set csd_enum_pcmSwitchStatus to CS_SWITCH_NOT_REQUESTED_E Set csd_enum_neutralSwitchStatus to CS_SWITCH_NOT_REQUESTED_E Set tasd_flg_turretValid to 0 Set acd_flg_arincValid to 0 Set smd_enum_safetyMode to SM_NORMAL_E Set dbd_enum_acSteeringMethod to DB_STEER_METHOD_UNAVAILABLE_E Set ntd_flg_neutralDisabled to 0 Set emd_flg_lvcModeApproved to 0 Set dcd_flg_speedFLValid to 0 Set dcd_vel_tugWsFL_mps to 0 Set dcd_flg_speedRLValid to 0 Set dcd_vel_tugWsRL_mps to 0 Set dcd_flg_speedFRValid to 0 Set dcd_vel_tugWsFR_mps to 0 Set dcd_flg_speedRRValid to 0 Set dcd_vel_tugWsRR_mps to 0 Set csd_enum_estopSwitchStatus to CS_SWITCH_NOT_REQUESTED_E Set dpvd_flg_dmpPosAndVelValid to 0 Set dpvd_vel_dmpVelocity_mmps to 0 Set loctfd_flg_svVelValid to 0 Set loctfd_vel_svVel_mps to 0 | At the end of cycle 1068 Verify mmd_enum_systemMode is MM_SYSTEM_MODE_PRE_MISSION_E Verify mmd_enum_pcmDcmMode is MM_NONE_E Verify mmd_enum_turretLockRequest is MM_TURRET_LOCK_UNLOCK_E Verify mmd_enum_ctrlModeToApply is MM_HLC_E Verify mmd_bm_reasonPcmDenied is 0 Verify mmd_bm_reasonDcmDenied1 is 0 Verify mmd_bm_reasonDcmDenied2 is 136 Verify mmd_bm_reasonNeutDenied is 0 Verify mmd_bm_reasonUnloadDenied is 0 Verify mmd_flg_neutralFailed is 0 Verify mmd_flg_turretLockFailed is 0 Verify mmd_flg_turretUnLockFailed is 0 Verify mmd_bm_illegalTransReqst is 0 Verify mmd_bm_reasonLoadCompleteDenied is 0 At the end of cycle 1069 Verify mmd_enum_systemMode is MM_SYSTEM_MODE_PRE_MISSION_E Verify mmd_enum_pcmDcmMode is MM_NONE_E Verify mmd_enum_turretLockRequest is MM_TURRET_LOCK_UNLOCK_E Verify mmd_enum_ctrlModeToApply is MM_HLC_E Verify mmd_bm_reasonPcmDenied is 0 Verify mmd_bm_reasonDcmDenied1 is 0 Verify mmd_bm_reasonDcmDenied2 is 136 Verify mmd_bm_reasonNeutDenied is 0 Verify mmd_bm_reasonUnloadDenied is 0 Verify mmd_flg_neutralFailed is 0 Verify mmd_flg_turretLockFailed is 0 Verify mmd_flg_turretUnLockFailed is 0 Verify mmd_bm_illegalTransReqst is 0 Verify mmd_bm_reasonLoadCompleteDenied is 0 | Nominal | At cycle 1068 Mode transition not happened, so deny logic applied to find the reason At cycle 1069 Mode transition not happened, so deny logic applied to find the reason | TXB-HLC-TC_6023 TXB-HLC-TC_6381 | High Level Test
TXB-HLC-TP_23125 | 4.1.2.1.0-3.79 |  |  | Procedure Step | 55 | At cycle 1070 For 1 cycles Set isd_enum_initStatus to IS_INIT_COMPLETED_E Set lvcd_enum_turretLockStatus to LVC_INTERMEDIATE_E Set lvcd_enum_ignitionKeyStatus to LVC_IGNITION_ON_E Set lvcd_enum_fwdNeuRevPos to LVC_NEUTRAL_E Set lvcd_enum_parkBrkReq to LVC_REQ_ENGAGE_E Set lvcd_enum_parkBrakeStatus to LVC_NOT_AVAILABLE_E Set lvcd_enum_loadJoystick to LVC_LOAD_E Set lvcd_enum_loadingStep to LVC_LOAD_STAGE0_E Set lvcd_enum_pinStatus to LVC_PIN_IN_E Set lvcd_enum_operatStationPos to LVC_UNDEFINED_E Set motfd_enum_missionInProgress to MO_MISSION_APPROVED_E Set motfd_enum_missionType to MD_MISSION_TYPE_MAINTEN_TOWING_E Set csd_enum_dcmSwitchStatus to CS_SWITCH_NOT_REQUESTED_E Set csd_enum_pcmSwitchStatus to CS_SWITCH_NOT_REQUESTED_E Set csd_enum_neutralSwitchStatus to CS_SWITCH_NOT_REQUESTED_E Set tasd_flg_turretValid to 0 Set acd_flg_arincValid to 0 Set smd_enum_safetyMode to SM_NORMAL_E Set dbd_enum_acSteeringMethod to DB_STEER_METHOD_UNAVAILABLE_E Set ntd_flg_neutralDisabled to 0 Set emd_flg_lvcModeApproved to 0 Set dcd_flg_speedFLValid to 0 Set dcd_vel_tugWsFL_mps to 0 Set dcd_flg_speedRLValid to 0 Set dcd_vel_tugWsRL_mps to 0 Set dcd_flg_speedFRValid to 0 Set dcd_vel_tugWsFR_mps to 0 Set dcd_flg_speedRRValid to 0 Set dcd_vel_tugWsRR_mps to 0 Set csd_enum_estopSwitchStatus to CS_SWITCH_NOT_REQUESTED_E Set dpvd_flg_dmpPosAndVelValid to 0 Set dpvd_vel_dmpVelocity_mmps to 0 Set loctfd_flg_svVelValid to 0 Set loctfd_vel_svVel_mps to 0 At cycle 1071 For 1 cycles Set isd_enum_initStatus to IS_INIT_COMPLETED_E Set lvcd_enum_turretLockStatus to LVC_INTERMEDIATE_E Set lvcd_enum_ignitionKeyStatus to LVC_IGNITION_ON_E Set lvcd_enum_fwdNeuRevPos to LVC_NEUTRAL_E Set lvcd_enum_parkBrkReq to LVC_REQ_ENGAGE_E Set lvcd_enum_parkBrakeStatus to LVC_NOT_AVAILABLE_E Set lvcd_enum_loadJoystick to LVC_LOAD_UNAVAILBLE_E Set lvcd_enum_loadingStep to LVC_LOAD_STAGE0_E Set lvcd_enum_pinStatus to LVC_PIN_IN_E Set lvcd_enum_operatStationPos to LVC_UNDEFINED_E Set motfd_enum_missionInProgress to MO_MISSION_APPROVED_E Set motfd_enum_missionType to MD_MISSION_TYPE_MAINTEN_TOWING_E Set csd_enum_dcmSwitchStatus to CS_SWITCH_NOT_REQUESTED_E Set csd_enum_pcmSwitchStatus to CS_SWITCH_NOT_REQUESTED_E Set csd_enum_neutralSwitchStatus to CS_SWITCH_NOT_REQUESTED_E Set tasd_flg_turretValid to 0 Set acd_flg_arincValid to 0 Set smd_enum_safetyMode to SM_NORMAL_E Set dbd_enum_acSteeringMethod to DB_STEER_METHOD_UNAVAILABLE_E Set ntd_flg_neutralDisabled to 0 Set emd_flg_lvcModeApproved to 0 Set dcd_flg_speedFLValid to 0 Set dcd_vel_tugWsFL_mps to 0 Set dcd_flg_speedRLValid to 0 Set dcd_vel_tugWsRL_mps to 0 Set dcd_flg_speedFRValid to 0 Set dcd_vel_tugWsFR_mps to 0 Set dcd_flg_speedRRValid to 0 Set dcd_vel_tugWsRR_mps to 0 Set csd_enum_estopSwitchStatus to CS_SWITCH_NOT_REQUESTED_E Set dpvd_flg_dmpPosAndVelValid to 0 Set dpvd_vel_dmpVelocity_mmps to 0 Set loctfd_flg_svVelValid to 0 Set loctfd_vel_svVel_mps to 0 | At the end of cycle 1070 Verify mmd_enum_systemMode is MM_SYSTEM_MODE_PRE_MISSION_E Verify mmd_enum_pcmDcmMode is MM_NONE_E Verify mmd_enum_turretLockRequest is MM_TURRET_LOCK_UNLOCK_E Verify mmd_enum_ctrlModeToApply is MM_HLC_E Verify mmd_bm_reasonPcmDenied is 0 Verify mmd_bm_reasonDcmDenied1 is 0 Verify mmd_bm_reasonDcmDenied2 is 136 Verify mmd_bm_reasonNeutDenied is 0 Verify mmd_bm_reasonUnloadDenied is 0 Verify mmd_flg_neutralFailed is 0 Verify mmd_flg_turretLockFailed is 0 Verify mmd_flg_turretUnLockFailed is 0 Verify mmd_bm_illegalTransReqst is 0 Verify mmd_bm_reasonLoadCompleteDenied is 0 At the end of cycle 1071 Verify mmd_enum_systemMode is MM_SYSTEM_MODE_PRE_MISSION_E Verify mmd_enum_pcmDcmMode is MM_NONE_E Verify mmd_enum_turretLockRequest is MM_TURRET_LOCK_UNLOCK_E Verify mmd_enum_ctrlModeToApply is MM_HLC_E Verify mmd_bm_reasonPcmDenied is 0 Verify mmd_bm_reasonDcmDenied1 is 0 Verify mmd_bm_reasonDcmDenied2 is 136 Verify mmd_bm_reasonNeutDenied is 0 Verify mmd_bm_reasonUnloadDenied is 0 Verify mmd_flg_neutralFailed is 0 Verify mmd_flg_turretLockFailed is 0 Verify mmd_flg_turretUnLockFailed is 0 Verify mmd_bm_illegalTransReqst is 0 Verify mmd_bm_reasonLoadCompleteDenied is 0 | Nominal | At cycle 1070 Mode transition not happened, so deny logic applied to find the reason At cycle 1071 Mode transition not happened, so deny logic applied to find the reason | TXB-HLC-TC_6024 | High Level Test
TXB-HLC-TP_23126 | 4.1.2.1.0-3.80 |  |  | Procedure Step | 56 | At cycle 1072 For 1 cycles Set isd_enum_initStatus to IS_INIT_COMPLETED_E Set lvcd_enum_turretLockStatus to LVC_INTERMEDIATE_E Set lvcd_enum_ignitionKeyStatus to LVC_IGNITION_ON_E Set lvcd_enum_fwdNeuRevPos to LVC_NEUTRAL_E Set lvcd_enum_parkBrkReq to LVC_REQ_ENGAGE_E Set lvcd_enum_parkBrakeStatus to LVC_STATUS_ERROR_E Set lvcd_enum_loadJoystick to LVC_LOAD_E Set lvcd_enum_loadingStep to LVC_LOAD_STAGE0_E Set lvcd_enum_pinStatus to LVC_PIN_IN_E Set lvcd_enum_operatStationPos to LVC_UNDEFINED_E Set motfd_enum_missionInProgress to MO_MISSION_APPROVED_E Set motfd_enum_missionType to MD_MISSION_TYPE_MAINTEN_TOWING_E Set csd_enum_dcmSwitchStatus to CS_SWITCH_NOT_REQUESTED_E Set csd_enum_pcmSwitchStatus to CS_SWITCH_NOT_REQUESTED_E Set csd_enum_neutralSwitchStatus to CS_SWITCH_NOT_REQUESTED_E Set tasd_flg_turretValid to 0 Set acd_flg_arincValid to 0 Set smd_enum_safetyMode to SM_NORMAL_E Set dbd_enum_acSteeringMethod to DB_STEER_METHOD_UNAVAILABLE_E Set ntd_flg_neutralDisabled to 0 Set emd_flg_lvcModeApproved to 0 Set dcd_flg_speedFLValid to 0 Set dcd_vel_tugWsFL_mps to 0 Set dcd_flg_speedRLValid to 0 Set dcd_vel_tugWsRL_mps to 0 Set dcd_flg_speedFRValid to 0 Set dcd_vel_tugWsFR_mps to 0 Set dcd_flg_speedRRValid to 0 Set dcd_vel_tugWsRR_mps to 0 Set csd_enum_estopSwitchStatus to CS_SWITCH_NOT_REQUESTED_E Set dpvd_flg_dmpPosAndVelValid to 0 Set dpvd_vel_dmpVelocity_mmps to 0 Set loctfd_flg_svVelValid to 0 Set loctfd_vel_svVel_mps to 0 At cycle 1073 For 1 cycles Set isd_enum_initStatus to IS_INIT_COMPLETED_E Set lvcd_enum_turretLockStatus to LVC_INTERMEDIATE_E Set lvcd_enum_ignitionKeyStatus to LVC_IGNITION_ON_E Set lvcd_enum_fwdNeuRevPos to LVC_NEUTRAL_E Set lvcd_enum_parkBrkReq to LVC_REQ_ENGAGE_E Set lvcd_enum_parkBrakeStatus to LVC_STATUS_ERROR_E Set lvcd_enum_loadJoystick to LVC_LOAD_UNAVAILBLE_E Set lvcd_enum_loadingStep to LVC_LOAD_STAGE0_E Set lvcd_enum_pinStatus to LVC_PIN_IN_E Set lvcd_enum_operatStationPos to LVC_UNDEFINED_E Set motfd_enum_missionInProgress to MO_MISSION_APPROVED_E Set motfd_enum_missionType to MD_MISSION_TYPE_MAINTEN_TOWING_E Set csd_enum_dcmSwitchStatus to CS_SWITCH_NOT_REQUESTED_E Set csd_enum_pcmSwitchStatus to CS_SWITCH_NOT_REQUESTED_E Set csd_enum_neutralSwitchStatus to CS_SWITCH_NOT_REQUESTED_E Set tasd_flg_turretValid to 0 Set acd_flg_arincValid to 0 Set smd_enum_safetyMode to SM_NORMAL_E Set dbd_enum_acSteeringMethod to DB_STEER_METHOD_UNAVAILABLE_E Set ntd_flg_neutralDisabled to 0 Set emd_flg_lvcModeApproved to 0 Set dcd_flg_speedFLValid to 0 Set dcd_vel_tugWsFL_mps to 0 Set dcd_flg_speedRLValid to 0 Set dcd_vel_tugWsRL_mps to 0 Set dcd_flg_speedFRValid to 0 Set dcd_vel_tugWsFR_mps to 0 Set dcd_flg_speedRRValid to 0 Set dcd_vel_tugWsRR_mps to 0 Set csd_enum_estopSwitchStatus to CS_SWITCH_NOT_REQUESTED_E Set dpvd_flg_dmpPosAndVelValid to 0 Set dpvd_vel_dmpVelocity_mmps to 0 Set loctfd_flg_svVelValid to 0 Set loctfd_vel_svVel_mps to 0 | At the end of cycle 1072 Verify mmd_enum_systemMode is MM_SYSTEM_MODE_PRE_MISSION_E Verify mmd_enum_pcmDcmMode is MM_NONE_E Verify mmd_enum_turretLockRequest is MM_TURRET_LOCK_UNLOCK_E Verify mmd_enum_ctrlModeToApply is MM_HLC_E Verify mmd_bm_reasonPcmDenied is 0 Verify mmd_bm_reasonDcmDenied1 is 0 Verify mmd_bm_reasonDcmDenied2 is 136 Verify mmd_bm_reasonNeutDenied is 0 Verify mmd_bm_reasonUnloadDenied is 0 Verify mmd_flg_neutralFailed is 0 Verify mmd_flg_turretLockFailed is 0 Verify mmd_flg_turretUnLockFailed is 0 Verify mmd_bm_illegalTransReqst is 0 Verify mmd_bm_reasonLoadCompleteDenied is 0 At the end of cycle 1073 Verify mmd_enum_systemMode is MM_SYSTEM_MODE_PRE_MISSION_E Verify mmd_enum_pcmDcmMode is MM_NONE_E Verify mmd_enum_turretLockRequest is MM_TURRET_LOCK_UNLOCK_E Verify mmd_enum_ctrlModeToApply is MM_HLC_E Verify mmd_bm_reasonPcmDenied is 0 Verify mmd_bm_reasonDcmDenied1 is 0 Verify mmd_bm_reasonDcmDenied2 is 136 Verify mmd_bm_reasonNeutDenied is 0 Verify mmd_bm_reasonUnloadDenied is 0 Verify mmd_flg_neutralFailed is 0 Verify mmd_flg_turretLockFailed is 0 Verify mmd_flg_turretUnLockFailed is 0 Verify mmd_bm_illegalTransReqst is 0 Verify mmd_bm_reasonLoadCompleteDenied is 0 | Nominal | At cycle 1072 Mode transition not happened, so deny logic applied to find the reason At cycle 1073 Mode transition not happened, so deny logic applied to find the reason | TXB-HLC-TC_6025 TXB-HLC-TC_6389 TXB-HLC-TC_6394 TXB-HLC-TC_5922 | High Level Test
TXB-HLC-TP_23127 | 4.1.2.1.0-3.81 |  |  | Procedure Step | 57 | At cycle 1074 For 1 cycles Set isd_enum_initStatus to IS_INIT_COMPLETED_E Set lvcd_enum_turretLockStatus to LVC_INTERMEDIATE_E Set lvcd_enum_ignitionKeyStatus to LVC_IGNITION_ON_E Set lvcd_enum_fwdNeuRevPos to LVC_NEUTRAL_E Set lvcd_enum_parkBrkReq to LVC_REQ_DISENGAGE_E Set lvcd_enum_parkBrakeStatus to LVC_APPLIED_E Set lvcd_enum_loadJoystick to LVC_LOAD_E Set lvcd_enum_loadingStep to LVC_LOAD_STAGE0_E Set lvcd_enum_pinStatus to LVC_PIN_IN_E Set lvcd_enum_operatStationPos to LVC_UNDEFINED_E Set motfd_enum_missionInProgress to MO_MISSION_APPROVED_E Set motfd_enum_missionType to MD_MISSION_TYPE_MAINTEN_TOWING_E Set csd_enum_dcmSwitchStatus to CS_SWITCH_NOT_REQUESTED_E Set csd_enum_pcmSwitchStatus to CS_SWITCH_NOT_REQUESTED_E Set csd_enum_neutralSwitchStatus to CS_SWITCH_NOT_REQUESTED_E Set tasd_flg_turretValid to 0 Set acd_flg_arincValid to 0 Set smd_enum_safetyMode to SM_NORMAL_E Set dbd_enum_acSteeringMethod to DB_STEER_METHOD_UNAVAILABLE_E Set ntd_flg_neutralDisabled to 0 Set emd_flg_lvcModeApproved to 0 Set dcd_flg_speedFLValid to 0 Set dcd_vel_tugWsFL_mps to 0 Set dcd_flg_speedRLValid to 0 Set dcd_vel_tugWsRL_mps to 0 Set dcd_flg_speedFRValid to 0 Set dcd_vel_tugWsFR_mps to 0 Set dcd_flg_speedRRValid to 0 Set dcd_vel_tugWsRR_mps to 0 Set csd_enum_estopSwitchStatus to CS_SWITCH_NOT_REQUESTED_E Set dpvd_flg_dmpPosAndVelValid to 0 Set dpvd_vel_dmpVelocity_mmps to 0 Set loctfd_flg_svVelValid to 0 Set loctfd_vel_svVel_mps to 0 At cycle 1075 For 1 cycles Set isd_enum_initStatus to IS_INIT_COMPLETED_E Set lvcd_enum_turretLockStatus to LVC_INTERMEDIATE_E Set lvcd_enum_ignitionKeyStatus to LVC_IGNITION_ON_E Set lvcd_enum_fwdNeuRevPos to LVC_NEUTRAL_E Set lvcd_enum_parkBrkReq to LVC_REQ_DISENGAGE_E Set lvcd_enum_parkBrakeStatus to LVC_APPLIED_E Set lvcd_enum_loadJoystick to LVC_LOAD_UNAVAILBLE_E Set lvcd_enum_loadingStep to LVC_LOAD_STAGE0_E Set lvcd_enum_pinStatus to LVC_PIN_IN_E Set lvcd_enum_operatStationPos to LVC_UNDEFINED_E Set motfd_enum_missionInProgress to MO_MISSION_APPROVED_E Set motfd_enum_missionType to MD_MISSION_TYPE_MAINTEN_TOWING_E Set csd_enum_dcmSwitchStatus to CS_SWITCH_NOT_REQUESTED_E Set csd_enum_pcmSwitchStatus to CS_SWITCH_NOT_REQUESTED_E Set csd_enum_neutralSwitchStatus to CS_SWITCH_NOT_REQUESTED_E Set tasd_flg_turretValid to 0 Set acd_flg_arincValid to 0 Set smd_enum_safetyMode to SM_NORMAL_E Set dbd_enum_acSteeringMethod to DB_STEER_METHOD_UNAVAILABLE_E Set ntd_flg_neutralDisabled to 0 Set emd_flg_lvcModeApproved to 0 Set dcd_flg_speedFLValid to 0 Set dcd_vel_tugWsFL_mps to 0 Set dcd_flg_speedRLValid to 0 Set dcd_vel_tugWsRL_mps to 0 Set dcd_flg_speedFRValid to 0 Set dcd_vel_tugWsFR_mps to 0 Set dcd_flg_speedRRValid to 0 Set dcd_vel_tugWsRR_mps to 0 Set csd_enum_estopSwitchStatus to CS_SWITCH_NOT_REQUESTED_E Set dpvd_flg_dmpPosAndVelValid to 0 Set dpvd_vel_dmpVelocity_mmps to 0 Set loctfd_flg_svVelValid to 0 Set loctfd_vel_svVel_mps to 0 | At the end of cycle 1074 Verify mmd_enum_systemMode is MM_SYSTEM_MODE_PRE_MISSION_E Verify mmd_enum_pcmDcmMode is MM_NONE_E Verify mmd_enum_turretLockRequest is MM_TURRET_LOCK_UNLOCK_E Verify mmd_enum_ctrlModeToApply is MM_HLC_E Verify mmd_bm_reasonPcmDenied is 0 Verify mmd_bm_reasonDcmDenied1 is 0 Verify mmd_bm_reasonDcmDenied2 is 132 Verify mmd_bm_reasonNeutDenied is 0 Verify mmd_bm_reasonUnloadDenied is 0 Verify mmd_flg_neutralFailed is 0 Verify mmd_flg_turretLockFailed is 0 Verify mmd_flg_turretUnLockFailed is 0 Verify mmd_bm_illegalTransReqst is 0 Verify mmd_bm_reasonLoadCompleteDenied is 0 At the end of cycle 1075 Verify mmd_enum_systemMode is MM_SYSTEM_MODE_PRE_MISSION_E Verify mmd_enum_pcmDcmMode is MM_NONE_E Verify mmd_enum_turretLockRequest is MM_TURRET_LOCK_UNLOCK_E Verify mmd_enum_ctrlModeToApply is MM_HLC_E Verify mmd_bm_reasonPcmDenied is 0 Verify mmd_bm_reasonDcmDenied1 is 0 Verify mmd_bm_reasonDcmDenied2 is 132 Verify mmd_bm_reasonNeutDenied is 0 Verify mmd_bm_reasonUnloadDenied is 0 Verify mmd_flg_neutralFailed is 0 Verify mmd_flg_turretLockFailed is 0 Verify mmd_flg_turretUnLockFailed is 0 Verify mmd_bm_illegalTransReqst is 0 Verify mmd_bm_reasonLoadCompleteDenied is 0 | Nominal | At cycle 1074 Mode transition not happened, so deny logic applied to find the reason At cycle 1075 Mode transition not happened, so deny logic applied to find the reason | TXB-HLC-TC_6026 TXB-HLC-TC_6386 TXB-HLC-TC_6397 | High Level Test
TXB-HLC-TP_23128 | 4.1.2.1.0-3.82 |  |  | Procedure Step | 58 | At cycle 1076 For 1 cycles Set isd_enum_initStatus to IS_INIT_COMPLETED_E Set lvcd_enum_turretLockStatus to LVC_INTERMEDIATE_E Set lvcd_enum_ignitionKeyStatus to LVC_IGNITION_ON_E Set lvcd_enum_fwdNeuRevPos to LVC_NEUTRAL_E Set lvcd_enum_parkBrkReq to LVC_REQ_NOT_AVAILABLE_E Set lvcd_enum_parkBrakeStatus to LVC_APPLIED_E Set lvcd_enum_loadJoystick to LVC_LOAD_E Set lvcd_enum_loadingStep to LVC_LOAD_STAGE0_E Set lvcd_enum_pinStatus to LVC_PIN_IN_E Set lvcd_enum_operatStationPos to LVC_UNDEFINED_E Set motfd_enum_missionInProgress to MO_MISSION_APPROVED_E Set motfd_enum_missionType to MD_MISSION_TYPE_MAINTEN_TOWING_E Set csd_enum_dcmSwitchStatus to CS_SWITCH_NOT_REQUESTED_E Set csd_enum_pcmSwitchStatus to CS_SWITCH_NOT_REQUESTED_E Set csd_enum_neutralSwitchStatus to CS_SWITCH_NOT_REQUESTED_E Set tasd_flg_turretValid to 0 Set acd_flg_arincValid to 0 Set smd_enum_safetyMode to SM_NORMAL_E Set dbd_enum_acSteeringMethod to DB_STEER_METHOD_UNAVAILABLE_E Set ntd_flg_neutralDisabled to 0 Set emd_flg_lvcModeApproved to 0 Set dcd_flg_speedFLValid to 0 Set dcd_vel_tugWsFL_mps to 0 Set dcd_flg_speedRLValid to 0 Set dcd_vel_tugWsRL_mps to 0 Set dcd_flg_speedFRValid to 0 Set dcd_vel_tugWsFR_mps to 0 Set dcd_flg_speedRRValid to 0 Set dcd_vel_tugWsRR_mps to 0 Set csd_enum_estopSwitchStatus to CS_SWITCH_NOT_REQUESTED_E Set dpvd_flg_dmpPosAndVelValid to 0 Set dpvd_vel_dmpVelocity_mmps to 0 Set loctfd_flg_svVelValid to 0 Set loctfd_vel_svVel_mps to 0 At cycle 1077 For 1 cycles Set isd_enum_initStatus to IS_INIT_COMPLETED_E Set lvcd_enum_turretLockStatus to LVC_INTERMEDIATE_E Set lvcd_enum_ignitionKeyStatus to LVC_IGNITION_ON_E Set lvcd_enum_fwdNeuRevPos to LVC_NEUTRAL_E Set lvcd_enum_parkBrkReq to LVC_REQ_NOT_AVAILABLE_E Set lvcd_enum_parkBrakeStatus to LVC_APPLIED_E Set lvcd_enum_loadJoystick to LVC_LOAD_UNAVAILBLE_E Set lvcd_enum_loadingStep to LVC_LOAD_STAGE0_E Set lvcd_enum_pinStatus to LVC_PIN_IN_E Set lvcd_enum_operatStationPos to LVC_UNDEFINED_E Set motfd_enum_missionInProgress to MO_MISSION_APPROVED_E Set motfd_enum_missionType to MD_MISSION_TYPE_MAINTEN_TOWING_E Set csd_enum_dcmSwitchStatus to CS_SWITCH_NOT_REQUESTED_E Set csd_enum_pcmSwitchStatus to CS_SWITCH_NOT_REQUESTED_E Set csd_enum_neutralSwitchStatus to CS_SWITCH_NOT_REQUESTED_E Set tasd_flg_turretValid to 0 Set acd_flg_arincValid to 0 Set smd_enum_safetyMode to SM_NORMAL_E Set dbd_enum_acSteeringMethod to DB_STEER_METHOD_UNAVAILABLE_E Set ntd_flg_neutralDisabled to 0 Set emd_flg_lvcModeApproved to 0 Set dcd_flg_speedFLValid to 0 Set dcd_vel_tugWsFL_mps to 0 Set dcd_flg_speedRLValid to 0 Set dcd_vel_tugWsRL_mps to 0 Set dcd_flg_speedFRValid to 0 Set dcd_vel_tugWsFR_mps to 0 Set dcd_flg_speedRRValid to 0 Set dcd_vel_tugWsRR_mps to 0 Set csd_enum_estopSwitchStatus to CS_SWITCH_NOT_REQUESTED_E Set dpvd_flg_dmpPosAndVelValid to 0 Set dpvd_vel_dmpVelocity_mmps to 0 Set loctfd_flg_svVelValid to 0 Set loctfd_vel_svVel_mps to 0 | At the end of cycle 1076 Verify mmd_enum_systemMode is MM_SYSTEM_MODE_PRE_MISSION_E Verify mmd_enum_pcmDcmMode is MM_NONE_E Verify mmd_enum_turretLockRequest is MM_TURRET_LOCK_UNLOCK_E Verify mmd_enum_ctrlModeToApply is MM_HLC_E Verify mmd_bm_reasonPcmDenied is 0 Verify mmd_bm_reasonDcmDenied1 is 0 Verify mmd_bm_reasonDcmDenied2 is 132 Verify mmd_bm_reasonNeutDenied is 0 Verify mmd_bm_reasonUnloadDenied is 0 Verify mmd_flg_neutralFailed is 0 Verify mmd_flg_turretLockFailed is 0 Verify mmd_flg_turretUnLockFailed is 0 Verify mmd_bm_illegalTransReqst is 0 Verify mmd_bm_reasonLoadCompleteDenied is 0 At the end of cycle 1077 Verify mmd_enum_systemMode is MM_SYSTEM_MODE_PRE_MISSION_E Verify mmd_enum_pcmDcmMode is MM_NONE_E Verify mmd_enum_turretLockRequest is MM_TURRET_LOCK_UNLOCK_E Verify mmd_enum_ctrlModeToApply is MM_HLC_E Verify mmd_bm_reasonPcmDenied is 0 Verify mmd_bm_reasonDcmDenied1 is 0 Verify mmd_bm_reasonDcmDenied2 is 132 Verify mmd_bm_reasonNeutDenied is 0 Verify mmd_bm_reasonUnloadDenied is 0 Verify mmd_flg_neutralFailed is 0 Verify mmd_flg_turretLockFailed is 0 Verify mmd_flg_turretUnLockFailed is 0 Verify mmd_bm_illegalTransReqst is 0 Verify mmd_bm_reasonLoadCompleteDenied is 0 | Nominal | At cycle 1076 Mode transition not happened, so deny logic applied to find the reason At cycle 1077 Mode transition not happened, so deny logic applied to find the reason | TXB-HLC-TC_6027 TXB-HLC-TC_6429 | High Level Test
TXB-HLC-TP_23129 | 4.1.2.1.0-3.83 |  |  | Procedure Step | 59 | At cycle 1078 For 1 cycles Set isd_enum_initStatus to IS_INIT_COMPLETED_E Set lvcd_enum_turretLockStatus to LVC_INTERMEDIATE_E Set lvcd_enum_ignitionKeyStatus to LVC_IGNITION_ON_E Set lvcd_enum_fwdNeuRevPos to LVC_NEUTRAL_E Set lvcd_enum_parkBrkReq to LVC_REQ_ERROR_E Set lvcd_enum_parkBrakeStatus to LVC_APPLIED_E Set lvcd_enum_loadJoystick to LVC_LOAD_E Set lvcd_enum_loadingStep to LVC_LOAD_STAGE0_E Set lvcd_enum_pinStatus to LVC_PIN_IN_E Set lvcd_enum_operatStationPos to LVC_UNDEFINED_E Set motfd_enum_missionInProgress to MO_MISSION_APPROVED_E Set motfd_enum_missionType to MD_MISSION_TYPE_MAINTEN_TOWING_E Set csd_enum_dcmSwitchStatus to CS_SWITCH_NOT_REQUESTED_E Set csd_enum_pcmSwitchStatus to CS_SWITCH_NOT_REQUESTED_E Set csd_enum_neutralSwitchStatus to CS_SWITCH_NOT_REQUESTED_E Set tasd_flg_turretValid to 0 Set acd_flg_arincValid to 0 Set smd_enum_safetyMode to SM_NORMAL_E Set dbd_enum_acSteeringMethod to DB_STEER_METHOD_UNAVAILABLE_E Set ntd_flg_neutralDisabled to 0 Set emd_flg_lvcModeApproved to 0 Set dcd_flg_speedFLValid to 0 Set dcd_vel_tugWsFL_mps to 0 Set dcd_flg_speedRLValid to 0 Set dcd_vel_tugWsRL_mps to 0 Set dcd_flg_speedFRValid to 0 Set dcd_vel_tugWsFR_mps to 0 Set dcd_flg_speedRRValid to 0 Set dcd_vel_tugWsRR_mps to 0 Set csd_enum_estopSwitchStatus to CS_SWITCH_NOT_REQUESTED_E Set dpvd_flg_dmpPosAndVelValid to 0 Set dpvd_vel_dmpVelocity_mmps to 0 Set loctfd_flg_svVelValid to 0 Set loctfd_vel_svVel_mps to 0 At cycle 1079 For 1 cycles Set isd_enum_initStatus to IS_INIT_COMPLETED_E Set lvcd_enum_turretLockStatus to LVC_INTERMEDIATE_E Set lvcd_enum_ignitionKeyStatus to LVC_IGNITION_ON_E Set lvcd_enum_fwdNeuRevPos to LVC_NEUTRAL_E Set lvcd_enum_parkBrkReq to LVC_REQ_ERROR_E Set lvcd_enum_parkBrakeStatus to LVC_APPLIED_E Set lvcd_enum_loadJoystick to LVC_LOAD_UNAVAILBLE_E Set lvcd_enum_loadingStep to LVC_LOAD_STAGE0_E Set lvcd_enum_pinStatus to LVC_PIN_IN_E Set lvcd_enum_operatStationPos to LVC_UNDEFINED_E Set motfd_enum_missionInProgress to MO_MISSION_APPROVED_E Set motfd_enum_missionType to MD_MISSION_TYPE_MAINTEN_TOWING_E Set csd_enum_dcmSwitchStatus to CS_SWITCH_NOT_REQUESTED_E Set csd_enum_pcmSwitchStatus to CS_SWITCH_NOT_REQUESTED_E Set csd_enum_neutralSwitchStatus to CS_SWITCH_NOT_REQUESTED_E Set tasd_flg_turretValid to 0 Set acd_flg_arincValid to 0 Set smd_enum_safetyMode to SM_NORMAL_E Set dbd_enum_acSteeringMethod to DB_STEER_METHOD_UNAVAILABLE_E Set ntd_flg_neutralDisabled to 0 Set emd_flg_lvcModeApproved to 0 Set dcd_flg_speedFLValid to 0 Set dcd_vel_tugWsFL_mps to 0 Set dcd_flg_speedRLValid to 0 Set dcd_vel_tugWsRL_mps to 0 Set dcd_flg_speedFRValid to 0 Set dcd_vel_tugWsFR_mps to 0 Set dcd_flg_speedRRValid to 0 Set dcd_vel_tugWsRR_mps to 0 Set csd_enum_estopSwitchStatus to CS_SWITCH_NOT_REQUESTED_E Set dpvd_flg_dmpPosAndVelValid to 0 Set dpvd_vel_dmpVelocity_mmps to 0 Set loctfd_flg_svVelValid to 0 Set loctfd_vel_svVel_mps to 0 | At the end of cycle 1078 Verify mmd_enum_systemMode is MM_SYSTEM_MODE_PRE_MISSION_E Verify mmd_enum_pcmDcmMode is MM_NONE_E Verify mmd_enum_turretLockRequest is MM_TURRET_LOCK_UNLOCK_E Verify mmd_enum_ctrlModeToApply is MM_HLC_E Verify mmd_bm_reasonPcmDenied is 0 Verify mmd_bm_reasonDcmDenied1 is 0 Verify mmd_bm_reasonDcmDenied2 is 132 Verify mmd_bm_reasonNeutDenied is 0 Verify mmd_bm_reasonUnloadDenied is 0 Verify mmd_flg_neutralFailed is 0 Verify mmd_flg_turretLockFailed is 0 Verify mmd_flg_turretUnLockFailed is 0 Verify mmd_bm_illegalTransReqst is 0 Verify mmd_bm_reasonLoadCompleteDenied is 0 At the end of cycle 1079 Verify mmd_enum_systemMode is MM_SYSTEM_MODE_PRE_MISSION_E Verify mmd_enum_pcmDcmMode is MM_NONE_E Verify mmd_enum_turretLockRequest is MM_TURRET_LOCK_UNLOCK_E Verify mmd_enum_ctrlModeToApply is MM_HLC_E Verify mmd_bm_reasonPcmDenied is 0 Verify mmd_bm_reasonDcmDenied1 is 0 Verify mmd_bm_reasonDcmDenied2 is 132 Verify mmd_bm_reasonNeutDenied is 0 Verify mmd_bm_reasonUnloadDenied is 0 Verify mmd_flg_neutralFailed is 0 Verify mmd_flg_turretLockFailed is 0 Verify mmd_flg_turretUnLockFailed is 0 Verify mmd_bm_illegalTransReqst is 0 Verify mmd_bm_reasonLoadCompleteDenied is 0 | Nominal | At cycle 1078 Mode transition not happened, so deny logic applied to find the reason At cycle 1079 Mode transition not happened, so deny logic applied to find the reason | TXB-HLC-TC_6028 | High Level Test
TXB-HLC-TP_23130 | 4.1.2.1.0-3.84 |  |  | Procedure Step | 60 | At cycle 1080 For 1 cycles Set isd_enum_initStatus to IS_INIT_COMPLETED_E Set lvcd_enum_turretLockStatus to LVC_UNLOCKED_E Set lvcd_enum_ignitionKeyStatus to LVC_IGNITION_ON_E Set lvcd_enum_fwdNeuRevPos to LVC_REVERSE_E Set lvcd_enum_parkBrkReq to LVC_REQ_ERROR_E Set lvcd_enum_parkBrakeStatus to LVC_NOT_APPLIED_E Set lvcd_enum_loadJoystick to LVC_UNLOAD_E Set lvcd_enum_loadingStep to LVC_LOAD_STAGE0_E Set lvcd_enum_pinStatus to LVC_PIN_STATUS_UNKNOWN_E Set lvcd_enum_operatStationPos to LVC_UNDEFINED_E Set motfd_enum_missionInProgress to MO_MISSION_APPROVED_E Set motfd_enum_missionType to MD_MISSION_TYPE_UNKNOWN_E Set csd_enum_dcmSwitchStatus to CS_SWITCH_NOT_REQUESTED_E Set csd_enum_pcmSwitchStatus to CS_SWITCH_NOT_REQUESTED_E Set csd_enum_neutralSwitchStatus to CS_SWITCH_NOT_REQUESTED_E Set tasd_flg_turretValid to 0 Set acd_flg_arincValid to 0 Set smd_enum_safetyMode to SM_NORMAL_E Set dbd_enum_acSteeringMethod to DB_STEER_METHOD_UNAVAILABLE_E Set ntd_flg_neutralDisabled to 0 Set emd_flg_lvcModeApproved to 0 Set dcd_flg_speedFLValid to 0 Set dcd_vel_tugWsFL_mps to 0 Set dcd_flg_speedRLValid to 0 Set dcd_vel_tugWsRL_mps to 0 Set dcd_flg_speedFRValid to 0 Set dcd_vel_tugWsFR_mps to 0 Set dcd_flg_speedRRValid to 0 Set dcd_vel_tugWsRR_mps to 0 Set csd_enum_estopSwitchStatus to CS_SWITCH_NOT_REQUESTED_E Set dpvd_flg_dmpPosAndVelValid to 0 Set dpvd_vel_dmpVelocity_mmps to 0 Set loctfd_flg_svVelValid to 0 Set loctfd_vel_svVel_mps to 0 | At the end of cycle 1080 Verify mmd_enum_systemMode is MM_SYSTEM_MODE_PRE_MISSION_E Verify mmd_enum_pcmDcmMode is MM_NONE_E Verify mmd_enum_turretLockRequest is MM_TURRET_LOCK_UNLOCK_E Verify mmd_enum_ctrlModeToApply is MM_HLC_E Verify mmd_bm_reasonPcmDenied is 0 Verify mmd_bm_reasonDcmDenied1 is 0 Verify mmd_bm_reasonDcmDenied2 is 0 Verify mmd_bm_reasonNeutDenied is 0 Verify mmd_bm_reasonUnloadDenied is 30 Verify mmd_flg_neutralFailed is 0 Verify mmd_flg_turretLockFailed is 0 Verify mmd_flg_turretUnLockFailed is 0 Verify mmd_bm_illegalTransReqst is 0 Verify mmd_bm_reasonLoadCompleteDenied is 0 | Nominal | At cycle 1080 Mode transition not happened, so deny logic applied to find the reason | TXB-HLC-TC_6473 TXB-HLC-TC_6485 TXB-HLC-TC_6507 TXB-HLC-TC_6521 TXB-HLC-TC_6430 | High Level Test
TXB-HLC-TP_23131 | 4.1.2.1.0-3.85 |  |  | Procedure Step | 61 | At cycle 1081 For 1 cycles Set isd_enum_initStatus to IS_INIT_COMPLETED_E Set lvcd_enum_turretLockStatus to LVC_UNLOCKED_E Set lvcd_enum_ignitionKeyStatus to LVC_IGNITION_ON_E Set lvcd_enum_fwdNeuRevPos to LVC_NEUTRAL_E Set lvcd_enum_parkBrkReq to LVC_REQ_DISENGAGE_E Set lvcd_enum_parkBrakeStatus to LVC_NOT_APPLIED_E Set lvcd_enum_loadJoystick to LVC_UNLOAD_E Set lvcd_enum_loadingStep to LVC_LOAD_STAGE0_E Set lvcd_enum_pinStatus to LVC_PIN_STATUS_UNKNOWN_E Set lvcd_enum_operatStationPos to LVC_FWD_E Set motfd_enum_missionInProgress to MO_MISSION_APPROVED_E Set motfd_enum_missionType to MD_MISSION_TYPE_UNKNOWN_E Set csd_enum_dcmSwitchStatus to CS_SWITCH_NOT_REQUESTED_E Set csd_enum_pcmSwitchStatus to CS_SWITCH_NOT_REQUESTED_E Set csd_enum_neutralSwitchStatus to CS_SWITCH_NOT_REQUESTED_E Set tasd_flg_turretValid to 0 Set acd_flg_arincValid to 0 Set smd_enum_safetyMode to SM_NORMAL_E Set dbd_enum_acSteeringMethod to DB_STEER_METHOD_UNAVAILABLE_E Set ntd_flg_neutralDisabled to 0 Set emd_flg_lvcModeApproved to 0 Set dcd_flg_speedFLValid to 0 Set dcd_vel_tugWsFL_mps to 0 Set dcd_flg_speedRLValid to 0 Set dcd_vel_tugWsRL_mps to 0 Set dcd_flg_speedFRValid to 0 Set dcd_vel_tugWsFR_mps to 0 Set dcd_flg_speedRRValid to 0 Set dcd_vel_tugWsRR_mps to 0 Set csd_enum_estopSwitchStatus to CS_SWITCH_NOT_REQUESTED_E Set dpvd_flg_dmpPosAndVelValid to 0 Set dpvd_vel_dmpVelocity_mmps to 0 Set loctfd_flg_svVelValid to 0 Set loctfd_vel_svVel_mps to 0 | At the end of cycle 1081 Verify mmd_enum_systemMode is MM_SYSTEM_MODE_PRE_MISSION_E Verify mmd_enum_pcmDcmMode is MM_NONE_E Verify mmd_enum_turretLockRequest is MM_TURRET_LOCK_UNLOCK_E Verify mmd_enum_ctrlModeToApply is MM_HLC_E Verify mmd_bm_reasonPcmDenied is 0 Verify mmd_bm_reasonDcmDenied1 is 0 Verify mmd_bm_reasonDcmDenied2 is 0 Verify mmd_bm_reasonNeutDenied is 0 Verify mmd_bm_reasonUnloadDenied is 28 Verify mmd_flg_neutralFailed is 0 Verify mmd_flg_turretLockFailed is 0 Verify mmd_flg_turretUnLockFailed is 0 Verify mmd_bm_illegalTransReqst is 0 Verify mmd_bm_reasonLoadCompleteDenied is 0 | Nominal | At cycle 1081 Mode transition not happened, so deny logic applied to find the reason | TXB-HLC-TC_6473 TXB-HLC-TC_6485 TXB-HLC-TC_6507 TXB-HLC-TC_6521 TXB-HLC-TC_6430 | High Level Test
TXB-HLC-TP_23132 | 4.1.2.1.0-3.86 |  |  | Procedure Step | 62 | At cycle 1082 For 1 cycles Set isd_enum_initStatus to IS_INIT_COMPLETED_E Set lvcd_enum_turretLockStatus to LVC_UNLOCKED_E Set lvcd_enum_ignitionKeyStatus to LVC_IGNITION_ON_E Set lvcd_enum_fwdNeuRevPos to LVC_FNR_STATE_ERROR_E Set lvcd_enum_parkBrkReq to LVC_REQ_DISENGAGE_E Set lvcd_enum_parkBrakeStatus to LVC_NOT_APPLIED_E Set lvcd_enum_loadJoystick to LVC_UNLOAD_E Set lvcd_enum_loadingStep to LVC_LOAD_STAGE0_E Set lvcd_enum_pinStatus to LVC_PIN_STATUS_UNKNOWN_E Set lvcd_enum_operatStationPos to LVC_OPERATOR_POS_ERROR_E Set motfd_enum_missionInProgress to MO_MISSION_APPROVED_E Set motfd_enum_missionType to MD_MISSION_TYPE_UNKNOWN_E Set csd_enum_dcmSwitchStatus to CS_SWITCH_NOT_REQUESTED_E Set csd_enum_pcmSwitchStatus to CS_SWITCH_NOT_REQUESTED_E Set csd_enum_neutralSwitchStatus to CS_SWITCH_NOT_REQUESTED_E Set tasd_flg_turretValid to 0 Set acd_flg_arincValid to 0 Set smd_enum_safetyMode to SM_NORMAL_E Set dbd_enum_acSteeringMethod to DB_STEER_METHOD_UNAVAILABLE_E Set ntd_flg_neutralDisabled to 0 Set emd_flg_lvcModeApproved to 0 Set dcd_flg_speedFLValid to 0 Set dcd_vel_tugWsFL_mps to 0 Set dcd_flg_speedRLValid to 0 Set dcd_vel_tugWsRL_mps to 0 Set dcd_flg_speedFRValid to 0 Set dcd_vel_tugWsFR_mps to 0 Set dcd_flg_speedRRValid to 0 Set dcd_vel_tugWsRR_mps to 0 Set csd_enum_estopSwitchStatus to CS_SWITCH_NOT_REQUESTED_E Set dpvd_flg_dmpPosAndVelValid to 0 Set dpvd_vel_dmpVelocity_mmps to 0 Set loctfd_flg_svVelValid to 0 Set loctfd_vel_svVel_mps to 0 | At the end of cycle 1082 Verify mmd_enum_systemMode is MM_SYSTEM_MODE_PRE_MISSION_E Verify mmd_enum_pcmDcmMode is MM_NONE_E Verify mmd_enum_turretLockRequest is MM_TURRET_LOCK_UNLOCK_E Verify mmd_enum_ctrlModeToApply is MM_HLC_E Verify mmd_bm_reasonPcmDenied is 0 Verify mmd_bm_reasonDcmDenied1 is 0 Verify mmd_bm_reasonDcmDenied2 is 0 Verify mmd_bm_reasonNeutDenied is 0 Verify mmd_bm_reasonUnloadDenied is 30 Verify mmd_flg_neutralFailed is 0 Verify mmd_flg_turretLockFailed is 0 Verify mmd_flg_turretUnLockFailed is 0 Verify mmd_bm_illegalTransReqst is 0 Verify mmd_bm_reasonLoadCompleteDenied is 0 | Nominal | At cycle 1082 Mode transition not happened, so deny logic applied to find the reason | TXB-HLC-TC_6474 TXB-HLC-TC_6508 | High Level Test
TXB-HLC-TP_23133 | 4.1.2.1.0-3.87 |  |  | Procedure Step | 63 | At cycle 1083 For 1 cycles Set isd_enum_initStatus to IS_INIT_COMPLETED_E Set lvcd_enum_turretLockStatus to LVC_UNLOCKED_E Set lvcd_enum_ignitionKeyStatus to LVC_IGNITION_ON_E Set lvcd_enum_fwdNeuRevPos to LVC_FORWARD_E Set lvcd_enum_parkBrkReq to LVC_REQ_ERROR_E Set lvcd_enum_parkBrakeStatus to LVC_STATUS_ERROR_E Set lvcd_enum_loadJoystick to LVC_LOAD_UNAVAILBLE_E Set lvcd_enum_loadingStep to LVC_LOAD_STAGE0_E Set lvcd_enum_pinStatus to LVC_PIN_STATUS_UNKNOWN_E Set lvcd_enum_operatStationPos to LVC_OPERATOR_POS_ERROR_E Set motfd_enum_missionInProgress to MO_MISSION_APPROVED_E Set motfd_enum_missionType to MD_MISSION_TYPE_UNKNOWN_E Set csd_enum_dcmSwitchStatus to CS_SWITCH_NOT_REQUESTED_E Set csd_enum_pcmSwitchStatus to CS_SWITCH_NOT_REQUESTED_E Set csd_enum_neutralSwitchStatus to CS_SWITCH_NOT_REQUESTED_E Set tasd_flg_turretValid to 0 Set acd_flg_arincValid to 0 Set smd_enum_safetyMode to SM_NORMAL_E Set dbd_enum_acSteeringMethod to DB_STEER_METHOD_UNAVAILABLE_E Set ntd_flg_neutralDisabled to 0 Set emd_flg_lvcModeApproved to 0 Set dcd_flg_speedFLValid to 0 Set dcd_vel_tugWsFL_mps to 0 Set dcd_flg_speedRLValid to 0 Set dcd_vel_tugWsRL_mps to 0 Set dcd_flg_speedFRValid to 0 Set dcd_vel_tugWsFR_mps to 0 Set dcd_flg_speedRRValid to 0 Set dcd_vel_tugWsRR_mps to 0 Set csd_enum_estopSwitchStatus to CS_SWITCH_NOT_REQUESTED_E Set dpvd_flg_dmpPosAndVelValid to 0 Set dpvd_vel_dmpVelocity_mmps to 0 Set loctfd_flg_svVelValid to 0 Set loctfd_vel_svVel_mps to 0 | At the end of cycle 1083 Verify mmd_enum_systemMode is MM_SYSTEM_MODE_PRE_MISSION_E Verify mmd_enum_pcmDcmMode is MM_NONE_E Verify mmd_enum_turretLockRequest is MM_TURRET_LOCK_UNLOCK_E Verify mmd_enum_ctrlModeToApply is MM_HLC_E Verify mmd_bm_reasonPcmDenied is 0 Verify mmd_bm_reasonDcmDenied1 is 0 Verify mmd_bm_reasonDcmDenied2 is 0 Verify mmd_bm_reasonNeutDenied is 0 Verify mmd_bm_reasonUnloadDenied is 158 Verify mmd_flg_neutralFailed is 0 Verify mmd_flg_turretLockFailed is 0 Verify mmd_flg_turretUnLockFailed is 0 Verify mmd_bm_illegalTransReqst is 0 Verify mmd_bm_reasonLoadCompleteDenied is 0 | Nominal | At cycle 1083 Mode transition not happened, so deny logic applied to find the reason | TXB-HLC-TC_6485 TXB-HLC-TC_6496 TXB-HLC-TC_6508 | High Level Test
TXB-HLC-TP_23134 | 4.1.2.1.0-3.88 |  |  | Procedure Step | 64 | At cycle 1084 For 1 cycles Set isd_enum_initStatus to IS_INIT_COMPLETED_E Set lvcd_enum_turretLockStatus to LVC_UNLOCKED_E Set lvcd_enum_ignitionKeyStatus to LVC_IGNITION_ON_E Set lvcd_enum_fwdNeuRevPos to LVC_FORWARD_E Set lvcd_enum_parkBrkReq to LVC_REQ_DISENGAGE_E Set lvcd_enum_parkBrakeStatus to LVC_NOT_APPLIED_E Set lvcd_enum_loadJoystick to LVC_LOAD_E Set lvcd_enum_loadingStep to LVC_LOAD_STAGE0_E Set lvcd_enum_pinStatus to LVC_PIN_ERROR_E Set lvcd_enum_operatStationPos to LVC_UNDEFINED_E Set motfd_enum_missionInProgress to MO_MISSION_APPROVED_E Set motfd_enum_missionType to MD_MISSION_TYPE_UNKNOWN_E Set csd_enum_dcmSwitchStatus to CS_SWITCH_NOT_REQUESTED_E Set csd_enum_pcmSwitchStatus to CS_SWITCH_NOT_REQUESTED_E Set csd_enum_neutralSwitchStatus to CS_SWITCH_NOT_REQUESTED_E Set tasd_flg_turretValid to 0 Set acd_flg_arincValid to 0 Set smd_enum_safetyMode to SM_NORMAL_E Set dbd_enum_acSteeringMethod to DB_STEER_METHOD_SBW_E Set ntd_flg_neutralDisabled to 0 Set emd_flg_lvcModeApproved to 0 Set dcd_flg_speedFLValid to 0 Set dcd_vel_tugWsFL_mps to 0 Set dcd_flg_speedRLValid to 0 Set dcd_vel_tugWsRL_mps to 0 Set dcd_flg_speedFRValid to 0 Set dcd_vel_tugWsFR_mps to 0 Set dcd_flg_speedRRValid to 0 Set dcd_vel_tugWsRR_mps to 0 Set csd_enum_estopSwitchStatus to CS_SWITCH_NOT_REQUESTED_E Set dpvd_flg_dmpPosAndVelValid to 0 Set dpvd_vel_dmpVelocity_mmps to 0 Set loctfd_flg_svVelValid to 0 Set loctfd_vel_svVel_mps to 0 | At the end of cycle 1084 Verify mmd_enum_systemMode is MM_SYSTEM_MODE_PRE_MISSION_E Verify mmd_enum_pcmDcmMode is MM_NONE_E Verify mmd_enum_turretLockRequest is MM_TURRET_LOCK_UNLOCK_E Verify mmd_enum_ctrlModeToApply is MM_HLC_E Verify mmd_bm_reasonPcmDenied is 0 Verify mmd_bm_reasonDcmDenied1 is 0 Verify mmd_bm_reasonDcmDenied2 is 159 Verify mmd_bm_reasonNeutDenied is 0 Verify mmd_bm_reasonUnloadDenied is 0 Verify mmd_flg_neutralFailed is 0 Verify mmd_flg_turretLockFailed is 0 Verify mmd_flg_turretUnLockFailed is 0 Verify mmd_bm_illegalTransReqst is 0 Verify mmd_bm_reasonLoadCompleteDenied is 0 | Nominal | At cycle 1084 Mode transition not happened, so deny logic applied to find the reason | TXB-HLC-TC_6369 TXB-HLC-TC_6378 TXB-HLC-TC_6386 TXB-HLC-TC_6394 TXB-HLC-TC_22094 TXB-HLC-TC_6428 | High Level Test
TXB-HLC-TP_23135 | 4.1.2.1.0-3.89 |  |  | Procedure Step | 65 | At cycle 1085 For 1 cycles Set isd_enum_initStatus to IS_INIT_COMPLETED_E Set lvcd_enum_turretLockStatus to LVC_UNLOCKED_E Set lvcd_enum_ignitionKeyStatus to LVC_IGNITION_ON_E Set lvcd_enum_fwdNeuRevPos to LVC_NEUTRAL_E Set lvcd_enum_parkBrkReq to LVC_REQ_ENGAGE_E Set lvcd_enum_parkBrakeStatus to LVC_APPLIED_E Set lvcd_enum_loadJoystick to LVC_LOAD_E Set lvcd_enum_loadingStep to LVC_LOAD_STAGE0_E Set lvcd_enum_pinStatus to LVC_PIN_OUT_E Set lvcd_enum_operatStationPos to LVC_UNDEFINED_E Set motfd_enum_missionInProgress to MO_MISSION_APPROVED_E Set motfd_enum_missionType to MD_MISSION_TYPE_REGULAR_TOWING_E Set csd_enum_dcmSwitchStatus to CS_SWITCH_NOT_REQUESTED_E Set csd_enum_pcmSwitchStatus to CS_SWITCH_NOT_REQUESTED_E Set csd_enum_neutralSwitchStatus to CS_SWITCH_NOT_REQUESTED_E Set tasd_flg_turretValid to 0 Set acd_flg_arincValid to 0 Set smd_enum_safetyMode to SM_NORMAL_E Set dbd_enum_acSteeringMethod to DB_STEER_METHOD_TURRET_E Set ntd_flg_neutralDisabled to 0 Set emd_flg_lvcModeApproved to 0 Set dcd_flg_speedFLValid to 0 Set dcd_vel_tugWsFL_mps to 0 Set dcd_flg_speedRLValid to 0 Set dcd_vel_tugWsRL_mps to 0 Set dcd_flg_speedFRValid to 0 Set dcd_vel_tugWsFR_mps to 0 Set dcd_flg_speedRRValid to 0 Set dcd_vel_tugWsRR_mps to 0 Set csd_enum_estopSwitchStatus to CS_SWITCH_NOT_REQUESTED_E Set dpvd_flg_dmpPosAndVelValid to 0 Set dpvd_vel_dmpVelocity_mmps to 0 Set loctfd_flg_svVelValid to 0 Set loctfd_vel_svVel_mps to 0 | At the end of cycle 1085 Verify mmd_enum_systemMode is MM_SYSTEM_MODE_PRE_MISSION_E Verify mmd_enum_pcmDcmMode is MM_NONE_E Verify mmd_enum_turretLockRequest is MM_TURRET_LOCK_UNLOCK_E Verify mmd_enum_ctrlModeToApply is MM_HLC_E Verify mmd_bm_reasonPcmDenied is 0 Verify mmd_bm_reasonDcmDenied1 is 0 Verify mmd_bm_reasonDcmDenied2 is 192 Verify mmd_bm_reasonNeutDenied is 0 Verify mmd_bm_reasonUnloadDenied is 0 Verify mmd_flg_neutralFailed is 0 Verify mmd_flg_turretLockFailed is 0 Verify mmd_flg_turretUnLockFailed is 0 Verify mmd_bm_illegalTransReqst is 0 Verify mmd_bm_reasonLoadCompleteDenied is 0 | Nominal | At cycle 1085 Mode transition not happened, so deny logic applied to find the reason | TXB-HLC-TC_6372 TXB-HLC-TC_6381 TXB-HLC-TC_6389 TXB-HLC-TC_6397 TXB-HLC-TC_22096 TXB-HLC-TC_6420 | High Level Test
TXB-HLC-TP_23136 | 4.1.2.1.0-3.90 |  |  | Procedure Step | 66 | At cycle 1086 For 1 cycles Set isd_enum_initStatus to IS_INIT_COMPLETED_E Set lvcd_enum_turretLockStatus to LVC_UNLOCKED_E Set lvcd_enum_ignitionKeyStatus to LVC_IGNITION_ON_E Set lvcd_enum_fwdNeuRevPos to LVC_REVERSE_E Set lvcd_enum_parkBrkReq to LVC_REQ_NOT_AVAILABLE_E Set lvcd_enum_parkBrakeStatus to LVC_NOT_AVAILABLE_E Set lvcd_enum_loadJoystick to LVC_LOAD_E Set lvcd_enum_loadingStep to LVC_LOAD_STAGE0_E Set lvcd_enum_pinStatus to LVC_PIN_STATUS_UNKNOWN_E Set lvcd_enum_operatStationPos to LVC_UNDEFINED_E Set motfd_enum_missionInProgress to MO_MISSION_APPROVED_E Set motfd_enum_missionType to MD_MISSION_TYPE_MAINTEN_TOWING_E Set csd_enum_dcmSwitchStatus to CS_SWITCH_NOT_REQUESTED_E Set csd_enum_pcmSwitchStatus to CS_SWITCH_NOT_REQUESTED_E Set csd_enum_neutralSwitchStatus to CS_SWITCH_NOT_REQUESTED_E Set tasd_flg_turretValid to 0 Set acd_flg_arincValid to 0 Set smd_enum_safetyMode to SM_NORMAL_E Set dbd_enum_acSteeringMethod to DB_STEER_METHOD_UNAVAILABLE_E Set ntd_flg_neutralDisabled to 0 Set emd_flg_lvcModeApproved to 0 Set dcd_flg_speedFLValid to 0 Set dcd_vel_tugWsFL_mps to 0 Set dcd_flg_speedRLValid to 0 Set dcd_vel_tugWsRL_mps to 0 Set dcd_flg_speedFRValid to 0 Set dcd_vel_tugWsFR_mps to 0 Set dcd_flg_speedRRValid to 0 Set dcd_vel_tugWsRR_mps to 0 Set csd_enum_estopSwitchStatus to CS_SWITCH_NOT_REQUESTED_E Set dpvd_flg_dmpPosAndVelValid to 0 Set dpvd_vel_dmpVelocity_mmps to 0 Set loctfd_flg_svVelValid to 0 Set loctfd_vel_svVel_mps to 0 | At the end of cycle 1086 Verify mmd_enum_systemMode is MM_SYSTEM_MODE_PRE_MISSION_E Verify mmd_enum_pcmDcmMode is MM_NONE_E Verify mmd_enum_turretLockRequest is MM_TURRET_LOCK_UNLOCK_E Verify mmd_enum_ctrlModeToApply is MM_HLC_E Verify mmd_bm_reasonPcmDenied is 0 Verify mmd_bm_reasonDcmDenied1 is 0 Verify mmd_bm_reasonDcmDenied2 is 143 Verify mmd_bm_reasonNeutDenied is 0 Verify mmd_bm_reasonUnloadDenied is 0 Verify mmd_flg_neutralFailed is 0 Verify mmd_flg_turretLockFailed is 0 Verify mmd_flg_turretUnLockFailed is 0 Verify mmd_bm_illegalTransReqst is 0 Verify mmd_bm_reasonLoadCompleteDenied is 0 | Nominal | At cycle 1086 Mode transition not happened, so deny logic applied to find the reason | TXB-HLC-TC_6370 TXB-HLC-TC_6379 TXB-HLC-TC_6387 TXB-HLC-TC_6395 TXB-HLC-TC_6422 | High Level Test
TXB-HLC-TP_23137 | 4.1.2.1.0-3.91 |  |  | Procedure Step | 67 | At cycle 1087 For 1 cycles Set isd_enum_initStatus to IS_INIT_COMPLETED_E Set lvcd_enum_turretLockStatus to LVC_UNLOCKED_E Set lvcd_enum_ignitionKeyStatus to LVC_IGNITION_ON_E Set lvcd_enum_fwdNeuRevPos to LVC_NEUTRAL_E Set lvcd_enum_parkBrkReq to LVC_REQ_ENGAGE_E Set lvcd_enum_parkBrakeStatus to LVC_APPLIED_E Set lvcd_enum_loadJoystick to LVC_LOAD_E Set lvcd_enum_loadingStep to LVC_LOAD_STAGE0_E Set lvcd_enum_pinStatus to LVC_PIN_IN_E Set lvcd_enum_operatStationPos to LVC_UNDEFINED_E Set motfd_enum_missionInProgress to MO_MISSION_APPROVED_E Set motfd_enum_missionType to MD_MISSION_TYPE_REGULAR_TOWING_E Set csd_enum_dcmSwitchStatus to CS_SWITCH_NOT_REQUESTED_E Set csd_enum_pcmSwitchStatus to CS_SWITCH_NOT_REQUESTED_E Set csd_enum_neutralSwitchStatus to CS_SWITCH_NOT_REQUESTED_E Set tasd_flg_turretValid to 0 Set acd_flg_arincValid to 0 Set smd_enum_safetyMode to SM_NORMAL_E Set dbd_enum_acSteeringMethod to DB_STEER_METHOD_SBW_E Set ntd_flg_neutralDisabled to 0 Set emd_flg_lvcModeApproved to 0 Set dcd_flg_speedFLValid to 0 Set dcd_vel_tugWsFL_mps to 0 Set dcd_flg_speedRLValid to 0 Set dcd_vel_tugWsRL_mps to 0 Set dcd_flg_speedFRValid to 0 Set dcd_vel_tugWsFR_mps to 0 Set dcd_flg_speedRRValid to 0 Set dcd_vel_tugWsRR_mps to 0 Set csd_enum_estopSwitchStatus to CS_SWITCH_NOT_REQUESTED_E Set dpvd_flg_dmpPosAndVelValid to 0 Set dpvd_vel_dmpVelocity_mmps to 0 Set loctfd_flg_svVelValid to 0 Set loctfd_vel_svVel_mps to 0 | At the end of cycle 1087 Verify mmd_enum_systemMode is MM_SYSTEM_MODE_PRE_MISSION_E Verify mmd_enum_pcmDcmMode is MM_NONE_E Verify mmd_enum_turretLockRequest is MM_TURRET_LOCK_UNLOCK_E Verify mmd_enum_ctrlModeToApply is MM_HLC_E Verify mmd_bm_reasonPcmDenied is 0 Verify mmd_bm_reasonDcmDenied1 is 0 Verify mmd_bm_reasonDcmDenied2 is 144 Verify mmd_bm_reasonNeutDenied is 0 Verify mmd_bm_reasonUnloadDenied is 0 Verify mmd_flg_neutralFailed is 0 Verify mmd_flg_turretLockFailed is 0 Verify mmd_flg_turretUnLockFailed is 0 Verify mmd_bm_illegalTransReqst is 0 Verify mmd_bm_reasonLoadCompleteDenied is 0 | Nominal | At cycle 1087 Mode transition not happened, so deny logic applied to find the reason | TXB-HLC-TC_6373 | High Level Test
TXB-HLC-TP_23138 | 4.1.2.1.0-3.92 |  |  | Procedure Step | 68 | At cycle 1088 For 1 cycles Set isd_enum_initStatus to IS_INIT_COMPLETED_E Set lvcd_enum_turretLockStatus to LVC_UNLOCKED_E Set lvcd_enum_ignitionKeyStatus to LVC_IGNITION_ON_E Set lvcd_enum_fwdNeuRevPos to LVC_FNR_STATE_ERROR_E Set lvcd_enum_parkBrkReq to LVC_REQ_ERROR_E Set lvcd_enum_parkBrakeStatus to LVC_STATUS_ERROR_E Set lvcd_enum_loadJoystick to LVC_LOAD_E Set lvcd_enum_loadingStep to LVC_LOAD_STAGE0_E Set lvcd_enum_pinStatus to LVC_PIN_STATUS_UNKNOWN_E Set lvcd_enum_operatStationPos to LVC_UNDEFINED_E Set motfd_enum_missionInProgress to MO_MISSION_APPROVED_E Set motfd_enum_missionType to MD_MISSION_TYPE_MAINTEN_TOWING_E Set csd_enum_dcmSwitchStatus to CS_SWITCH_NOT_REQUESTED_E Set csd_enum_pcmSwitchStatus to CS_SWITCH_NOT_REQUESTED_E Set csd_enum_neutralSwitchStatus to CS_SWITCH_NOT_REQUESTED_E Set tasd_flg_turretValid to 0 Set acd_flg_arincValid to 0 Set smd_enum_safetyMode to SM_NORMAL_E Set dbd_enum_acSteeringMethod to DB_STEER_METHOD_TURRET_E Set ntd_flg_neutralDisabled to 0 Set emd_flg_lvcModeApproved to 0 Set dcd_flg_speedFLValid to 0 Set dcd_vel_tugWsFL_mps to 0 Set dcd_flg_speedRLValid to 0 Set dcd_vel_tugWsRL_mps to 0 Set dcd_flg_speedFRValid to 0 Set dcd_vel_tugWsFR_mps to 0 Set dcd_flg_speedRRValid to 0 Set dcd_vel_tugWsRR_mps to 0 Set csd_enum_estopSwitchStatus to CS_SWITCH_NOT_REQUESTED_E Set dpvd_flg_dmpPosAndVelValid to 0 Set dpvd_vel_dmpVelocity_mmps to 0 Set loctfd_flg_svVelValid to 0 Set loctfd_vel_svVel_mps to 0 | At the end of cycle 1088 Verify mmd_enum_systemMode is MM_SYSTEM_MODE_PRE_MISSION_E Verify mmd_enum_pcmDcmMode is MM_NONE_E Verify mmd_enum_turretLockRequest is MM_TURRET_LOCK_UNLOCK_E Verify mmd_enum_ctrlModeToApply is MM_HLC_E Verify mmd_bm_reasonPcmDenied is 0 Verify mmd_bm_reasonDcmDenied1 is 0 Verify mmd_bm_reasonDcmDenied2 is 239 Verify mmd_bm_reasonNeutDenied is 0 Verify mmd_bm_reasonUnloadDenied is 0 Verify mmd_flg_neutralFailed is 0 Verify mmd_flg_turretLockFailed is 0 Verify mmd_flg_turretUnLockFailed is 0 Verify mmd_bm_illegalTransReqst is 0 Verify mmd_bm_reasonLoadCompleteDenied is 0 | Nominal | At cycle 1088 Mode transition not happened, so deny logic applied to find the reason | TXB-HLC-TC_6371 TXB-HLC-TC_6380 TXB-HLC-TC_6388 TXB-HLC-TC_6396 TXB-HLC-TC_6402 | High Level Test
TXB-HLC-TP_23139 | 4.1.2.1.0-3.93 |  |  | Procedure Step | 69 | At cycle 1089 For 1 cycles Set isd_enum_initStatus to IS_INIT_COMPLETED_E Set lvcd_enum_turretLockStatus to LVC_UNLOCKED_E Set lvcd_enum_ignitionKeyStatus to LVC_IGNITION_ON_E Set lvcd_enum_fwdNeuRevPos to LVC_FORWARD_E Set lvcd_enum_parkBrkReq to LVC_REQ_DISENGAGE_E Set lvcd_enum_parkBrakeStatus to LVC_NOT_APPLIED_E Set lvcd_enum_loadJoystick to LVC_LOAD_E Set lvcd_enum_loadingStep to LVC_LOAD_STAGE0_E Set lvcd_enum_pinStatus to LVC_PIN_STATUS_UNKNOWN_E Set lvcd_enum_operatStationPos to LVC_UNDEFINED_E Set motfd_enum_missionInProgress to MO_MISSION_APPROVED_E Set motfd_enum_missionType to MD_MISSION_TYPE_UNKNOWN_E Set csd_enum_dcmSwitchStatus to CS_SWITCH_NOT_REQUESTED_E Set csd_enum_pcmSwitchStatus to CS_SWITCH_NOT_REQUESTED_E Set csd_enum_neutralSwitchStatus to CS_SWITCH_NOT_REQUESTED_E Set tasd_flg_turretValid to 0 Set acd_flg_arincValid to 0 Set smd_enum_safetyMode to SM_NORMAL_E Set dbd_enum_acSteeringMethod to DB_STEER_METHOD_SBW_E Set ntd_flg_neutralDisabled to 0 Set emd_flg_lvcModeApproved to 0 Set dcd_flg_speedFLValid to 0 Set dcd_vel_tugWsFL_mps to 0 Set dcd_flg_speedRLValid to 0 Set dcd_vel_tugWsRL_mps to 0 Set dcd_flg_speedFRValid to 0 Set dcd_vel_tugWsFR_mps to 0 Set dcd_flg_speedRRValid to 0 Set dcd_vel_tugWsRR_mps to 0 Set csd_enum_estopSwitchStatus to CS_SWITCH_NOT_REQUESTED_E Set dpvd_flg_dmpPosAndVelValid to 0 Set dpvd_vel_dmpVelocity_mmps to 0 Set loctfd_flg_svVelValid to 0 Set loctfd_vel_svVel_mps to 0 | At the end of cycle 1089 Verify mmd_enum_systemMode is MM_SYSTEM_MODE_PRE_MISSION_E Verify mmd_enum_pcmDcmMode is MM_NONE_E Verify mmd_enum_turretLockRequest is MM_TURRET_LOCK_UNLOCK_E Verify mmd_enum_ctrlModeToApply is MM_HLC_E Verify mmd_bm_reasonPcmDenied is 0 Verify mmd_bm_reasonDcmDenied1 is 0 Verify mmd_bm_reasonDcmDenied2 is 159 Verify mmd_bm_reasonNeutDenied is 0 Verify mmd_bm_reasonUnloadDenied is 0 Verify mmd_flg_neutralFailed is 0 Verify mmd_flg_turretLockFailed is 0 Verify mmd_flg_turretUnLockFailed is 0 Verify mmd_bm_illegalTransReqst is 0 Verify mmd_bm_reasonLoadCompleteDenied is 0 | Nominal | At cycle 1089 Mode transition not happened, so deny logic applied to find the reason | TXB-HLC-TC_6407 TXB-HLC-TC_6423 | High Level Test
TXB-HLC-TP_23140 | 4.1.2.1.0-3.94 |  |  | Procedure Step | 70 | At cycle 1090 For 1 cycles Set isd_enum_initStatus to IS_INIT_COMPLETED_E Set lvcd_enum_turretLockStatus to LVC_UNLOCKED_E Set lvcd_enum_ignitionKeyStatus to LVC_IGNITION_ON_E Set lvcd_enum_fwdNeuRevPos to LVC_FORWARD_E Set lvcd_enum_parkBrkReq to LVC_REQ_DISENGAGE_E Set lvcd_enum_parkBrakeStatus to LVC_NOT_APPLIED_E Set lvcd_enum_loadJoystick to LVC_LOAD_E Set lvcd_enum_loadingStep to LVC_LOAD_STAGE0_E Set lvcd_enum_pinStatus to LVC_PIN_STATUS_UNKNOWN_E Set lvcd_enum_operatStationPos to LVC_UNDEFINED_E Set motfd_enum_missionInProgress to MO_MISSION_APPROVED_E Set motfd_enum_missionType to MD_MISSION_TYPE_UNKNOWN_E Set csd_enum_dcmSwitchStatus to CS_SWITCH_NOT_REQUESTED_E Set csd_enum_pcmSwitchStatus to CS_SWITCH_NOT_REQUESTED_E Set csd_enum_neutralSwitchStatus to CS_SWITCH_NOT_REQUESTED_E Set tasd_flg_turretValid to 0 Set acd_flg_arincValid to 0 Set smd_enum_safetyMode to SM_NORMAL_E Set dbd_enum_acSteeringMethod to DB_STEER_METHOD_UNAVAILABLE_E Set ntd_flg_neutralDisabled to 0 Set emd_flg_lvcModeApproved to 0 Set dcd_flg_speedFLValid to 0 Set dcd_vel_tugWsFL_mps to 0 Set dcd_flg_speedRLValid to 0 Set dcd_vel_tugWsRL_mps to 0 Set dcd_flg_speedFRValid to 0 Set dcd_vel_tugWsFR_mps to 0 Set dcd_flg_speedRRValid to 0 Set dcd_vel_tugWsRR_mps to 0 Set csd_enum_estopSwitchStatus to CS_SWITCH_NOT_REQUESTED_E Set dpvd_flg_dmpPosAndVelValid to 0 Set dpvd_vel_dmpVelocity_mmps to 0 Set loctfd_flg_svVelValid to 0 Set loctfd_vel_svVel_mps to 0 | At the end of cycle 1090 Verify mmd_enum_systemMode is MM_SYSTEM_MODE_PRE_MISSION_E Verify mmd_enum_pcmDcmMode is MM_NONE_E Verify mmd_enum_turretLockRequest is MM_TURRET_LOCK_UNLOCK_E Verify mmd_enum_ctrlModeToApply is MM_HLC_E Verify mmd_bm_reasonPcmDenied is 0 Verify mmd_bm_reasonDcmDenied1 is 0 Verify mmd_bm_reasonDcmDenied2 is 142 Verify mmd_bm_reasonNeutDenied is 0 Verify mmd_bm_reasonUnloadDenied is 0 Verify mmd_flg_neutralFailed is 0 Verify mmd_flg_turretLockFailed is 0 Verify mmd_flg_turretUnLockFailed is 0 Verify mmd_bm_illegalTransReqst is 0 Verify mmd_bm_reasonLoadCompleteDenied is 0 | Nominal | At cycle 1090 Mode transition not happened, so deny logic applied to find the reason | TXB-HLC-TC_22097 | High Level Test
TXB-HLC-TP_23141 | 4.1.2.1.0-3.95 |  |  | Procedure Step | 71 | At cycle 1091 For 1 cycles Set isd_enum_initStatus to IS_INIT_COMPLETED_E Set lvcd_enum_turretLockStatus to LVC_UNLOCKED_E Set lvcd_enum_ignitionKeyStatus to LVC_IGNITION_ON_E Set lvcd_enum_fwdNeuRevPos to LVC_FORWARD_E Set lvcd_enum_parkBrkReq to LVC_REQ_DISENGAGE_E Set lvcd_enum_parkBrakeStatus to LVC_NOT_APPLIED_E Set lvcd_enum_loadJoystick to LVC_LOAD_E Set lvcd_enum_loadingStep to LVC_LOAD_STAGE0_E Set lvcd_enum_pinStatus to LVC_PIN_STATUS_UNKNOWN_E Set lvcd_enum_operatStationPos to LVC_UNDEFINED_E Set motfd_enum_missionInProgress to MO_MISSION_APPROVED_E Set motfd_enum_missionType to MD_MISSION_TYPE_UNKNOWN_E Set csd_enum_dcmSwitchStatus to CS_SWITCH_NOT_REQUESTED_E Set csd_enum_pcmSwitchStatus to CS_SWITCH_NOT_REQUESTED_E Set csd_enum_neutralSwitchStatus to CS_SWITCH_NOT_REQUESTED_E Set tasd_flg_turretValid to 0 Set acd_flg_arincValid to 0 Set smd_enum_safetyMode to SM_NORMAL_E Set dbd_enum_acSteeringMethod to DB_STEER_METHOD_TURRET_E Set ntd_flg_neutralDisabled to 0 Set emd_flg_lvcModeApproved to 0 Set dcd_flg_speedFLValid to 0 Set dcd_vel_tugWsFL_mps to 0 Set dcd_flg_speedRLValid to 0 Set dcd_vel_tugWsRL_mps to 0 Set dcd_flg_speedFRValid to 0 Set dcd_vel_tugWsFR_mps to 0 Set dcd_flg_speedRRValid to 0 Set dcd_vel_tugWsRR_mps to 0 Set csd_enum_estopSwitchStatus to CS_SWITCH_NOT_REQUESTED_E Set dpvd_flg_dmpPosAndVelValid to 0 Set dpvd_vel_dmpVelocity_mmps to 0 Set loctfd_flg_svVelValid to 0 Set loctfd_vel_svVel_mps to 0 ***Error**** | At the end of cycle 1091 Verify mmd_enum_systemMode is MM_SYSTEM_MODE_PRE_MISSION_E Verify mmd_enum_pcmDcmMode is MM_NONE_E Verify mmd_enum_turretLockRequest is MM_TURRET_LOCK_UNLOCK_E Verify mmd_enum_ctrlModeToApply is MM_HLC_E Verify mmd_bm_reasonPcmDenied is 0 Verify mmd_bm_reasonDcmDenied1 is 0 Verify mmd_bm_reasonDcmDenied2 is 238 Verify mmd_bm_reasonNeutDenied is 0 Verify mmd_bm_reasonUnloadDenied is 0 Verify mmd_flg_neutralFailed is 0 Verify mmd_flg_turretLockFailed is 0 Verify mmd_flg_turretUnLockFailed is 0 Verify mmd_bm_illegalTransReqst is 0 Verify mmd_bm_reasonLoadCompleteDenied is 0 | Nominal | At cycle 1091 Mode transition not happened, so deny logic applied to find the reason | TXB-HLC-TC_22097 | High Level Test
TXB-HLC-TP_23142 | 4.1.2.1.0-3.96 |  |  | Procedure Step | 72 | At cycle 1092 For 1 cycles Set isd_enum_initStatus to IS_INIT_COMPLETED_E Set lvcd_enum_turretLockStatus to LVC_UNLOCKED_E Set lvcd_enum_ignitionKeyStatus to LVC_IGNITION_ON_E Set lvcd_enum_fwdNeuRevPos to LVC_FORWARD_E Set lvcd_enum_parkBrkReq to LVC_REQ_DISENGAGE_E Set lvcd_enum_parkBrakeStatus to LVC_NOT_APPLIED_E Set lvcd_enum_loadJoystick to LVC_LOAD_E Set lvcd_enum_loadingStep to LVC_LOAD_STAGE0_E Set lvcd_enum_pinStatus to LVC_PIN_STATUS_UNKNOWN_E Set lvcd_enum_operatStationPos to LVC_UNDEFINED_E Set motfd_enum_missionInProgress to MO_MISSION_APPROVED_E Set motfd_enum_missionType to MD_MISSION_TYPE_UNKNOWN_E Set csd_enum_dcmSwitchStatus to CS_SWITCH_NOT_REQUESTED_E Set csd_enum_pcmSwitchStatus to CS_SWITCH_NOT_REQUESTED_E Set csd_enum_neutralSwitchStatus to CS_SWITCH_NOT_REQUESTED_E Set tasd_flg_turretValid to 1 Set acd_flg_arincValid to 0 Set smd_enum_safetyMode to SM_NORMAL_E Set dbd_enum_acSteeringMethod to DB_STEER_METHOD_TURRET_E Set ntd_flg_neutralDisabled to 0 Set emd_flg_lvcModeApproved to 0 Set dcd_flg_speedFLValid to 0 Set dcd_vel_tugWsFL_mps to 0 Set dcd_flg_speedRLValid to 0 Set dcd_vel_tugWsRL_mps to 0 Set dcd_flg_speedFRValid to 0 Set dcd_vel_tugWsFR_mps to 0 Set dcd_flg_speedRRValid to 0 Set dcd_vel_tugWsRR_mps to 0 Set csd_enum_estopSwitchStatus to CS_SWITCH_NOT_REQUESTED_E Set dpvd_flg_dmpPosAndVelValid to 0 Set dpvd_vel_dmpVelocity_mmps to 0 Set loctfd_flg_svVelValid to 0 Set loctfd_vel_svVel_mps to 0 | At the end of cycle 1092 Verify mmd_enum_systemMode is MM_SYSTEM_MODE_PRE_MISSION_E Verify mmd_enum_pcmDcmMode is MM_NONE_E Verify mmd_enum_turretLockRequest is MM_TURRET_LOCK_UNLOCK_E Verify mmd_enum_ctrlModeToApply is MM_HLC_E Verify mmd_bm_reasonPcmDenied is 0 Verify mmd_bm_reasonDcmDenied1 is 0 Verify mmd_bm_reasonDcmDenied2 is 174 Verify mmd_bm_reasonNeutDenied is 0 Verify mmd_bm_reasonUnloadDenied is 0 Verify mmd_flg_neutralFailed is 0 Verify mmd_flg_turretLockFailed is 0 Verify mmd_flg_turretUnLockFailed is 0 Verify mmd_bm_illegalTransReqst is 0 Verify mmd_bm_reasonLoadCompleteDenied is 0 | Nominal | At cycle 1092 Mode transition not happened, so deny logic applied to find the reason | TXB-HLC-TC_6421 | High Level Test
TXB-HLC-TP_23143 | 4.1.2.1.0-3.97 |  |  | Procedure Step | 73 | At cycle 1093 For 1 cycles Set isd_enum_initStatus to IS_INIT_COMPLETED_E Set lvcd_enum_turretLockStatus to LVC_UNLOCKED_E Set lvcd_enum_ignitionKeyStatus to LVC_IGNITION_ON_E Set lvcd_enum_fwdNeuRevPos to LVC_FORWARD_E Set lvcd_enum_parkBrkReq to LVC_REQ_DISENGAGE_E Set lvcd_enum_parkBrakeStatus to LVC_NOT_APPLIED_E Set lvcd_enum_loadJoystick to LVC_LOAD_UNAVAILBLE_E Set lvcd_enum_loadingStep to LVC_LOAD_STAGE0_E Set lvcd_enum_pinStatus to LVC_PIN_STATUS_UNKNOWN_E Set lvcd_enum_operatStationPos to LVC_UNDEFINED_E Set motfd_enum_missionInProgress to MO_MISSION_APPROVED_E Set motfd_enum_missionType to MD_MISSION_TYPE_MAINTEN_TOWING_E Set csd_enum_dcmSwitchStatus to CS_SWITCH_NOT_REQUESTED_E Set csd_enum_pcmSwitchStatus to CS_SWITCH_NOT_REQUESTED_E Set csd_enum_neutralSwitchStatus to CS_SWITCH_NOT_REQUESTED_E Set tasd_flg_turretValid to 0 Set acd_flg_arincValid to 0 Set smd_enum_safetyMode to SM_NORMAL_E Set dbd_enum_acSteeringMethod to DB_STEER_METHOD_UNAVAILABLE_E Set ntd_flg_neutralDisabled to 0 Set emd_flg_lvcModeApproved to 0 Set dcd_flg_speedFLValid to 0 Set dcd_vel_tugWsFL_mps to 0 Set dcd_flg_speedRLValid to 0 Set dcd_vel_tugWsRL_mps to 0 Set dcd_flg_speedFRValid to 0 Set dcd_vel_tugWsFR_mps to 0 Set dcd_flg_speedRRValid to 0 Set dcd_vel_tugWsRR_mps to 0 Set csd_enum_estopSwitchStatus to CS_SWITCH_NOT_REQUESTED_E Set dpvd_flg_dmpPosAndVelValid to 0 Set dpvd_vel_dmpVelocity_mmps to 0 Set loctfd_flg_svVelValid to 0 Set loctfd_vel_svVel_mps to 0 | At the end of cycle 1093 Verify mmd_enum_systemMode is MM_SYSTEM_MODE_PRE_MISSION_E Verify mmd_enum_pcmDcmMode is MM_NONE_E Verify mmd_enum_turretLockRequest is MM_TURRET_LOCK_UNLOCK_E Verify mmd_enum_ctrlModeToApply is MM_HLC_E Verify mmd_bm_reasonPcmDenied is 0 Verify mmd_bm_reasonDcmDenied1 is 0 Verify mmd_bm_reasonDcmDenied2 is 143 Verify mmd_bm_reasonNeutDenied is 0 Verify mmd_bm_reasonUnloadDenied is 0 Verify mmd_flg_neutralFailed is 0 Verify mmd_flg_turretLockFailed is 0 Verify mmd_flg_turretUnLockFailed is 0 Verify mmd_bm_illegalTransReqst is 0 Verify mmd_bm_reasonLoadCompleteDenied is 0 | Nominal | At cycle 1093 Mode transition not happened, so deny logic applied to find the reason | TXB-HLC-TC_6370 TXB-HLC-TC_6406 TXB-HLC-TC_6422 | High Level Test
TXB-HLC-TP_23144 | 4.1.2.1.0-3.98 |  |  | Procedure Step | 74 | At cycle 1094 For 1 cycles Set isd_enum_initStatus to IS_INIT_COMPLETED_E Set lvcd_enum_turretLockStatus to LVC_UNLOCKED_E Set lvcd_enum_ignitionKeyStatus to LVC_IGNITION_ON_E Set lvcd_enum_fwdNeuRevPos to LVC_NEUTRAL_E Set lvcd_enum_parkBrkReq to LVC_REQ_ENGAGE_E Set lvcd_enum_parkBrakeStatus to LVC_APPLIED_E Set lvcd_enum_loadJoystick to LVC_LOAD_ERROR_E Set lvcd_enum_loadingStep to LVC_LOAD_STAGE0_E Set lvcd_enum_pinStatus to LVC_PIN_IN_E Set lvcd_enum_operatStationPos to LVC_UNDEFINED_E Set motfd_enum_missionInProgress to MO_MISSION_APPROVED_E Set motfd_enum_missionType to MD_MISSION_TYPE_UNKNOWN_E Set csd_enum_dcmSwitchStatus to CS_SWITCH_NOT_REQUESTED_E Set csd_enum_pcmSwitchStatus to CS_SWITCH_NOT_REQUESTED_E Set csd_enum_neutralSwitchStatus to CS_SWITCH_NOT_REQUESTED_E Set tasd_flg_turretValid to 0 Set acd_flg_arincValid to 0 Set smd_enum_safetyMode to SM_NORMAL_E Set dbd_enum_acSteeringMethod to DB_STEER_METHOD_UNAVAILABLE_E Set ntd_flg_neutralDisabled to 0 Set emd_flg_lvcModeApproved to 0 Set dcd_flg_speedFLValid to 0 Set dcd_vel_tugWsFL_mps to 0 Set dcd_flg_speedRLValid to 0 Set dcd_vel_tugWsRL_mps to 0 Set dcd_flg_speedFRValid to 0 Set dcd_vel_tugWsFR_mps to 0 Set dcd_flg_speedRRValid to 0 Set dcd_vel_tugWsRR_mps to 0 Set csd_enum_estopSwitchStatus to CS_SWITCH_NOT_REQUESTED_E Set dpvd_flg_dmpPosAndVelValid to 0 Set dpvd_vel_dmpVelocity_mmps to 0 Set loctfd_flg_svVelValid to 0 Set loctfd_vel_svVel_mps to 0 | At the end of cycle 1094 Verify mmd_enum_systemMode is MM_SYSTEM_MODE_PRE_MISSION_E Verify mmd_enum_pcmDcmMode is MM_NONE_E Verify mmd_enum_turretLockRequest is MM_TURRET_LOCK_UNLOCK_E Verify mmd_enum_ctrlModeToApply is MM_HLC_E Verify mmd_bm_reasonPcmDenied is 0 Verify mmd_bm_reasonDcmDenied1 is 0 Verify mmd_bm_reasonDcmDenied2 is 0 Verify mmd_bm_reasonNeutDenied is 0 Verify mmd_bm_reasonUnloadDenied is 0 Verify mmd_flg_neutralFailed is 0 Verify mmd_flg_turretLockFailed is 0 Verify mmd_flg_turretUnLockFailed is 0 Verify mmd_bm_illegalTransReqst is 0 Verify mmd_bm_reasonLoadCompleteDenied is 0 | Nominal | At cycle 1094 Mode transition not happened, so deny logic applied to find the reason | TXB-HLC-TC_6205 | High Level Test
TXB-HLC-TP_23145 | 4.1.2.1.0-3.99 |  |  | Procedure Step | 75 | At cycle 1095 For 1 cycles Set isd_enum_initStatus to IS_INIT_COMPLETED_E Set lvcd_enum_turretLockStatus to LVC_LOCKED_E Set lvcd_enum_ignitionKeyStatus to LVC_IGNITION_ON_E Set lvcd_enum_fwdNeuRevPos to LVC_NEUTRAL_E Set lvcd_enum_parkBrkReq to LVC_REQ_ENGAGE_E Set lvcd_enum_parkBrakeStatus to LVC_APPLIED_E Set lvcd_enum_loadJoystick to LVC_LOAD_E Set lvcd_enum_loadingStep to LVC_LOAD_STAGE0_E Set lvcd_enum_pinStatus to LVC_PIN_STATUS_UNKNOWN_E Set lvcd_enum_operatStationPos to LVC_UNDEFINED_E Set motfd_enum_missionInProgress to MO_MISSION_APPROVED_E Set motfd_enum_missionType to MD_MISSION_TYPE_REGULAR_TOWING_E Set csd_enum_dcmSwitchStatus to CS_SWITCH_NOT_REQUESTED_E Set csd_enum_pcmSwitchStatus to CS_SWITCH_NOT_REQUESTED_E Set csd_enum_neutralSwitchStatus to CS_SWITCH_NOT_REQUESTED_E Set tasd_flg_turretValid to 1 Set acd_flg_arincValid to 0 Set smd_enum_safetyMode to SM_NORMAL_E Set dbd_enum_acSteeringMethod to DB_STEER_METHOD_TURRET_E Set ntd_flg_neutralDisabled to 0 Set emd_flg_lvcModeApproved to 0 Set dcd_flg_speedFLValid to 0 Set dcd_vel_tugWsFL_mps to 0 Set dcd_flg_speedRLValid to 0 Set dcd_vel_tugWsRL_mps to 0 Set dcd_flg_speedFRValid to 0 Set dcd_vel_tugWsFR_mps to 0 Set dcd_flg_speedRRValid to 0 Set dcd_vel_tugWsRR_mps to 0 Set csd_enum_estopSwitchStatus to CS_SWITCH_NOT_REQUESTED_E Set dpvd_flg_dmpPosAndVelValid to 0 Set dpvd_vel_dmpVelocity_mmps to 0 Set loctfd_flg_svVelValid to 0 Set loctfd_vel_svVel_mps to 0 | At the end of cycle 1095 Verify mmd_enum_systemMode is MM_SYSTEM_MODE_REQ_T_UNLOCK_E Verify mmd_enum_pcmDcmMode is MM_NONE_E Verify mmd_enum_turretLockRequest is MM_TURRET_LOCK_UNLOCK_E Verify mmd_enum_ctrlModeToApply is MM_HLC_E Verify mmd_bm_reasonPcmDenied is 0 Verify mmd_bm_reasonDcmDenied1 is 0 Verify mmd_bm_reasonDcmDenied2 is 0 Verify mmd_bm_reasonNeutDenied is 0 Verify mmd_bm_reasonUnloadDenied is 0 Verify mmd_flg_neutralFailed is 0 Verify mmd_flg_turretLockFailed is 0 Verify mmd_flg_turretUnLockFailed is 0 Verify mmd_bm_illegalTransReqst is 0 Verify mmd_bm_reasonLoadCompleteDenied is 0 | Nominal | At cycle 1095 TURRET_UNLOCK mode request from Pre-mission is accepted | TXB-HLC-TC_6039 TXB-HLC-TC_6173 | High Level Test
TXB-HLC-TP_23146 | 4.1.2.1.0-3.100 |  |  | Procedure Step | 76 | At cycle 1096 For 1 cycles Set isd_enum_initStatus to IS_INIT_COMPLETED_E Set lvcd_enum_turretLockStatus to LVC_INTERMEDIATE_E Set lvcd_enum_ignitionKeyStatus to LVC_IGNITION_ON_E Set lvcd_enum_fwdNeuRevPos to LVC_FORWARD_E Set lvcd_enum_parkBrkReq to LVC_REQ_DISENGAGE_E Set lvcd_enum_parkBrakeStatus to LVC_NOT_APPLIED_E Set lvcd_enum_loadJoystick to LVC_LOAD_E Set lvcd_enum_loadingStep to LVC_LOAD_STAGE0_E Set lvcd_enum_pinStatus to LVC_PIN_STATUS_UNKNOWN_E Set lvcd_enum_operatStationPos to LVC_UNDEFINED_E Set motfd_enum_missionInProgress to MO_MISSION_APPROVED_E Set motfd_enum_missionType to MD_MISSION_TYPE_UNKNOWN_E Set csd_enum_dcmSwitchStatus to CS_SWITCH_REQUESTED_E Set csd_enum_pcmSwitchStatus to CS_SWITCH_REQUESTED_E Set csd_enum_neutralSwitchStatus to CS_SWITCH_REQUESTED_E Set tasd_flg_turretValid to 0 Set acd_flg_arincValid to 0 Set smd_enum_safetyMode to SM_NORMAL_E Set dbd_enum_acSteeringMethod to DB_STEER_METHOD_UNAVAILABLE_E Set ntd_flg_neutralDisabled to 0 Set emd_flg_lvcModeApproved to 0 Set dcd_flg_speedFLValid to 0 Set dcd_vel_tugWsFL_mps to 0 Set dcd_flg_speedRLValid to 0 Set dcd_vel_tugWsRL_mps to 0 Set dcd_flg_speedFRValid to 0 Set dcd_vel_tugWsFR_mps to 0 Set dcd_flg_speedRRValid to 0 Set dcd_vel_tugWsRR_mps to 0 Set csd_enum_estopSwitchStatus to CS_SWITCH_NOT_REQUESTED_E Set dpvd_flg_dmpPosAndVelValid to 0 Set dpvd_vel_dmpVelocity_mmps to 0 Set loctfd_flg_svVelValid to 0 Set loctfd_vel_svVel_mps to 0 At cycle 1097 For 1 cycles Set isd_enum_initStatus to IS_INIT_COMPLETED_E Set lvcd_enum_turretLockStatus to LVC_UNLOCKED_E Set lvcd_enum_ignitionKeyStatus to LVC_IGNITION_ON_E Set lvcd_enum_fwdNeuRevPos to LVC_FORWARD_E Set lvcd_enum_parkBrkReq to LVC_REQ_DISENGAGE_E Set lvcd_enum_parkBrakeStatus to LVC_NOT_APPLIED_E Set lvcd_enum_loadJoystick to LVC_LOAD_UNAVAILBLE_E Set lvcd_enum_loadingStep to LVC_LOAD_STAGE0_E Set lvcd_enum_pinStatus to LVC_PIN_STATUS_UNKNOWN_E Set lvcd_enum_operatStationPos to LVC_UNDEFINED_E Set motfd_enum_missionInProgress to MO_MISSION_APPROVED_E Set motfd_enum_missionType to MD_MISSION_TYPE_UNKNOWN_E Set csd_enum_dcmSwitchStatus to CS_SWITCH_NOT_REQUESTED_E Set csd_enum_pcmSwitchStatus to CS_SWITCH_NOT_REQUESTED_E Set csd_enum_neutralSwitchStatus to CS_SWITCH_NOT_REQUESTED_E Set tasd_flg_turretValid to 0 Set acd_flg_arincValid to 0 Set smd_enum_safetyMode to SM_NORMAL_E Set dbd_enum_acSteeringMethod to DB_STEER_METHOD_UNAVAILABLE_E Set ntd_flg_neutralDisabled to 0 Set emd_flg_lvcModeApproved to 0 Set dcd_flg_speedFLValid to 0 Set dcd_vel_tugWsFL_mps to 0 Set dcd_flg_speedRLValid to 0 Set dcd_vel_tugWsRL_mps to 0 Set dcd_flg_speedFRValid to 0 Set dcd_vel_tugWsFR_mps to 0 Set dcd_flg_speedRRValid to 0 Set dcd_vel_tugWsRR_mps to 0 Set csd_enum_estopSwitchStatus to CS_SWITCH_NOT_REQUESTED_E Set dpvd_flg_dmpPosAndVelValid to 0 Set dpvd_vel_dmpVelocity_mmps to 0 Set loctfd_flg_svVelValid to 0 Set loctfd_vel_svVel_mps to 0 | At the end of cycle 1096 Verify mmd_enum_systemMode is MM_SYSTEM_MODE_REQ_T_UNLOCK_E Verify mmd_enum_pcmDcmMode is MM_NONE_E Verify mmd_enum_turretLockRequest is MM_TURRET_LOCK_UNLOCK_E Verify mmd_enum_ctrlModeToApply is MM_HLC_E Verify mmd_bm_reasonPcmDenied is 0 Verify mmd_bm_reasonDcmDenied1 is 0 Verify mmd_bm_reasonDcmDenied2 is 0 Verify mmd_bm_reasonNeutDenied is 0 Verify mmd_bm_reasonUnloadDenied is 0 Verify mmd_flg_neutralFailed is 0 Verify mmd_flg_turretLockFailed is 0 Verify mmd_flg_turretUnLockFailed is 0 Verify mmd_bm_illegalTransReqst is 0 Verify mmd_bm_reasonLoadCompleteDenied is 0 At the end of cycle 1097 Verify mmd_enum_systemMode is MM_SYSTEM_MODE_PRE_MISSION_E Verify mmd_enum_pcmDcmMode is MM_NONE_E Verify mmd_enum_turretLockRequest is MM_TURRET_LOCK_UNLOCK_E Verify mmd_enum_ctrlModeToApply is MM_HLC_E Verify mmd_bm_reasonPcmDenied is 0 Verify mmd_bm_reasonDcmDenied1 is 0 Verify mmd_bm_reasonDcmDenied2 is 0 Verify mmd_bm_reasonNeutDenied is 0 Verify mmd_bm_reasonUnloadDenied is 0 Verify mmd_flg_neutralFailed is 0 Verify mmd_flg_turretLockFailed is 0 Verify mmd_flg_turretUnLockFailed is 0 Verify mmd_bm_illegalTransReqst is 0 Verify mmd_bm_reasonLoadCompleteDenied is 0 | Nominal | At cycle 1096 System is in TURRET_UNLOCK mode At cycle 1097 Pre-mission mode requested from TURRET_UNLOCK is accepted | TXB-HLC-TC_8812 TXB-HLC-TC_8813 TXB-HLC-TC_8814 TXB-HLC-TC_8815 TXB-HLC-TC_6143 | High Level Test
TXB-HLC-TP_23147 | 4.1.2.1.0-3.101 |  |  | Procedure Step | 77 | At cycle 1098 For 1 cycles Set isd_enum_initStatus to IS_INIT_COMPLETED_E Set lvcd_enum_turretLockStatus to LVC_INTERMEDIATE_E Set lvcd_enum_ignitionKeyStatus to LVC_IGNITION_ON_E Set lvcd_enum_fwdNeuRevPos to LVC_NEUTRAL_E Set lvcd_enum_parkBrkReq to LVC_REQ_ENGAGE_E Set lvcd_enum_parkBrakeStatus to LVC_APPLIED_E Set lvcd_enum_loadJoystick to LVC_LOAD_E Set lvcd_enum_loadingStep to LVC_LOAD_STAGE0_E Set lvcd_enum_pinStatus to LVC_PIN_STATUS_UNKNOWN_E Set lvcd_enum_operatStationPos to LVC_UNDEFINED_E Set motfd_enum_missionInProgress to MO_MISSION_APPROVED_E Set motfd_enum_missionType to MD_MISSION_TYPE_REGULAR_TOWING_E Set csd_enum_dcmSwitchStatus to CS_SWITCH_NOT_REQUESTED_E Set csd_enum_pcmSwitchStatus to CS_SWITCH_NOT_REQUESTED_E Set csd_enum_neutralSwitchStatus to CS_SWITCH_NOT_REQUESTED_E Set tasd_flg_turretValid to 1 Set acd_flg_arincValid to 0 Set smd_enum_safetyMode to SM_NORMAL_E Set dbd_enum_acSteeringMethod to DB_STEER_METHOD_TURRET_E Set ntd_flg_neutralDisabled to 0 Set emd_flg_lvcModeApproved to 0 Set dcd_flg_speedFLValid to 0 Set dcd_vel_tugWsFL_mps to 0 Set dcd_flg_speedRLValid to 0 Set dcd_vel_tugWsRL_mps to 0 Set dcd_flg_speedFRValid to 0 Set dcd_vel_tugWsFR_mps to 0 Set dcd_flg_speedRRValid to 0 Set dcd_vel_tugWsRR_mps to 0 Set csd_enum_estopSwitchStatus to CS_SWITCH_NOT_REQUESTED_E Set dpvd_flg_dmpPosAndVelValid to 0 Set dpvd_vel_dmpVelocity_mmps to 0 Set loctfd_flg_svVelValid to 0 Set loctfd_vel_svVel_mps to 0 | At the end of cycle 1098 Verify mmd_enum_systemMode is MM_SYSTEM_MODE_REQ_T_UNLOCK_E Verify mmd_enum_pcmDcmMode is MM_NONE_E Verify mmd_enum_turretLockRequest is MM_TURRET_LOCK_UNLOCK_E Verify mmd_enum_ctrlModeToApply is MM_HLC_E Verify mmd_bm_reasonPcmDenied is 0 Verify mmd_bm_reasonDcmDenied1 is 0 Verify mmd_bm_reasonDcmDenied2 is 0 Verify mmd_bm_reasonNeutDenied is 0 Verify mmd_bm_reasonUnloadDenied is 0 Verify mmd_flg_neutralFailed is 0 Verify mmd_flg_turretLockFailed is 0 Verify mmd_flg_turretUnLockFailed is 0 Verify mmd_bm_illegalTransReqst is 0 Verify mmd_bm_reasonLoadCompleteDenied is 0 | Nominal | At cycle 1098 TURRET_UNLOCK mode request from Pre-mission is accepted | TXB-HLC-TC_6040 | High Level Test
TXB-HLC-TP_23148 | 4.1.2.1.0-3.102 |  |  | Procedure Step | 78 | At cycle 1099 For 1 cycles Set isd_enum_initStatus to IS_INIT_COMPLETED_E Set lvcd_enum_turretLockStatus to LVC_LOCKED_E Set lvcd_enum_ignitionKeyStatus to LVC_IGNITION_ON_E Set lvcd_enum_fwdNeuRevPos to LVC_NEUTRAL_E Set lvcd_enum_parkBrkReq to LVC_REQ_ENGAGE_E Set lvcd_enum_parkBrakeStatus to LVC_APPLIED_E Set lvcd_enum_loadJoystick to LVC_LOAD_UNAVAILBLE_E Set lvcd_enum_loadingStep to LVC_LOAD_STAGE0_E Set lvcd_enum_pinStatus to LVC_PIN_STATUS_UNKNOWN_E Set lvcd_enum_operatStationPos to LVC_UNDEFINED_E Set motfd_enum_missionInProgress to MO_MISSION_APPROVED_E Set motfd_enum_missionType to MD_MISSION_TYPE_REGULAR_TOWING_E Set csd_enum_dcmSwitchStatus to CS_SWITCH_NOT_REQUESTED_E Set csd_enum_pcmSwitchStatus to CS_SWITCH_NOT_REQUESTED_E Set csd_enum_neutralSwitchStatus to CS_SWITCH_NOT_REQUESTED_E Set tasd_flg_turretValid to 1 Set acd_flg_arincValid to 0 Set smd_enum_safetyMode to SM_NORMAL_E Set dbd_enum_acSteeringMethod to DB_STEER_METHOD_TURRET_E Set ntd_flg_neutralDisabled to 0 Set emd_flg_lvcModeApproved to 0 Set dcd_flg_speedFLValid to 0 Set dcd_vel_tugWsFL_mps to 0 Set dcd_flg_speedRLValid to 0 Set dcd_vel_tugWsRL_mps to 0 Set dcd_flg_speedFRValid to 0 Set dcd_vel_tugWsFR_mps to 0 Set dcd_flg_speedRRValid to 0 Set dcd_vel_tugWsRR_mps to 0 Set csd_enum_estopSwitchStatus to CS_SWITCH_NOT_REQUESTED_E Set dpvd_flg_dmpPosAndVelValid to 0 Set dpvd_vel_dmpVelocity_mmps to 0 Set loctfd_flg_svVelValid to 0 Set loctfd_vel_svVel_mps to 0 At cycle 1100 For 197 cycles Set isd_enum_initStatus to IS_INIT_COMPLETED_E Set lvcd_enum_turretLockStatus to LVC_LOCKED_E Set lvcd_enum_ignitionKeyStatus to LVC_IGNITION_ON_E Set lvcd_enum_fwdNeuRevPos to LVC_NEUTRAL_E Set lvcd_enum_parkBrkReq to LVC_REQ_ENGAGE_E Set lvcd_enum_parkBrakeStatus to LVC_APPLIED_E Set lvcd_enum_loadJoystick to LVC_LOAD_UNAVAILBLE_E Set lvcd_enum_loadingStep to LVC_LOAD_STAGE0_E Set lvcd_enum_pinStatus to LVC_PIN_STATUS_UNKNOWN_E Set lvcd_enum_operatStationPos to LVC_UNDEFINED_E Set motfd_enum_missionInProgress to MO_MISSION_APPROVED_E Set motfd_enum_missionType to MD_MISSION_TYPE_REGULAR_TOWING_E Set csd_enum_dcmSwitchStatus to CS_SWITCH_NOT_REQUESTED_E Set csd_enum_pcmSwitchStatus to CS_SWITCH_NOT_REQUESTED_E Set csd_enum_neutralSwitchStatus to CS_SWITCH_NOT_REQUESTED_E Set tasd_flg_turretValid to 1 Set acd_flg_arincValid to 0 Set smd_enum_safetyMode to SM_NORMAL_E Set dbd_enum_acSteeringMethod to DB_STEER_METHOD_TURRET_E Set ntd_flg_neutralDisabled to 0 Set emd_flg_lvcModeApproved to 0 Set dcd_flg_speedFLValid to 0 Set dcd_vel_tugWsFL_mps to 0 Set dcd_flg_speedRLValid to 0 Set dcd_vel_tugWsRL_mps to 0 Set dcd_flg_speedFRValid to 0 Set dcd_vel_tugWsFR_mps to 0 Set dcd_flg_speedRRValid to 0 Set dcd_vel_tugWsRR_mps to 0 Set csd_enum_estopSwitchStatus to CS_SWITCH_NOT_REQUESTED_E Set dpvd_flg_dmpPosAndVelValid to 0 Set dpvd_vel_dmpVelocity_mmps to 0 Set loctfd_flg_svVelValid to 0 Set loctfd_vel_svVel_mps to 0 At cycle 1297 For 1 cycles Set isd_enum_initStatus to IS_INIT_COMPLETED_E Set lvcd_enum_turretLockStatus to LVC_LOCKED_E Set lvcd_enum_ignitionKeyStatus to LVC_IGNITION_ON_E Set lvcd_enum_fwdNeuRevPos to LVC_NEUTRAL_E Set lvcd_enum_parkBrkReq to LVC_REQ_ENGAGE_E Set lvcd_enum_parkBrakeStatus to LVC_APPLIED_E Set lvcd_enum_loadJoystick to LVC_LOAD_UNAVAILBLE_E Set lvcd_enum_loadingStep to LVC_LOAD_STAGE0_E Set lvcd_enum_pinStatus to LVC_PIN_STATUS_UNKNOWN_E Set lvcd_enum_operatStationPos to LVC_UNDEFINED_E Set motfd_enum_missionInProgress to MO_MISSION_APPROVED_E Set motfd_enum_missionType to MD_MISSION_TYPE_REGULAR_TOWING_E Set csd_enum_dcmSwitchStatus to CS_SWITCH_NOT_REQUESTED_E Set csd_enum_pcmSwitchStatus to CS_SWITCH_NOT_REQUESTED_E Set csd_enum_neutralSwitchStatus to CS_SWITCH_NOT_REQUESTED_E Set tasd_flg_turretValid to 1 Set acd_flg_arincValid to 0 Set smd_enum_safetyMode to SM_NORMAL_E Set dbd_enum_acSteeringMethod to DB_STEER_METHOD_TURRET_E Set ntd_flg_neutralDisabled to 0 Set emd_flg_lvcModeApproved to 0 Set dcd_flg_speedFLValid to 0 Set dcd_vel_tugWsFL_mps to 0 Set dcd_flg_speedRLValid to 0 Set dcd_vel_tugWsRL_mps to 0 Set dcd_flg_speedFRValid to 0 Set dcd_vel_tugWsFR_mps to 0 Set dcd_flg_speedRRValid to 0 Set dcd_vel_tugWsRR_mps to 0 Set csd_enum_estopSwitchStatus to CS_SWITCH_NOT_REQUESTED_E Set dpvd_flg_dmpPosAndVelValid to 0 Set dpvd_vel_dmpVelocity_mmps to 0 Set loctfd_flg_svVelValid to 0 Set loctfd_vel_svVel_mps to 0 At cycle 1298 For 1 cycles Set isd_enum_initStatus to IS_INIT_COMPLETED_E Set lvcd_enum_turretLockStatus to LVC_LOCKED_E Set lvcd_enum_ignitionKeyStatus to LVC_IGNITION_ON_E Set lvcd_enum_fwdNeuRevPos to LVC_NEUTRAL_E Set lvcd_enum_parkBrkReq to LVC_REQ_ENGAGE_E Set lvcd_enum_parkBrakeStatus to LVC_APPLIED_E Set lvcd_enum_loadJoystick to LVC_LOAD_UNAVAILBLE_E Set lvcd_enum_loadingStep to LVC_LOAD_STAGE0_E Set lvcd_enum_pinStatus to LVC_PIN_STATUS_UNKNOWN_E Set lvcd_enum_operatStationPos to LVC_UNDEFINED_E Set motfd_enum_missionInProgress to MO_MISSION_APPROVED_E Set motfd_enum_missionType to MD_MISSION_TYPE_REGULAR_TOWING_E Set csd_enum_dcmSwitchStatus to CS_SWITCH_NOT_REQUESTED_E Set csd_enum_pcmSwitchStatus to CS_SWITCH_NOT_REQUESTED_E Set csd_enum_neutralSwitchStatus to CS_SWITCH_NOT_REQUESTED_E Set tasd_flg_turretValid to 1 Set acd_flg_arincValid to 0 Set smd_enum_safetyMode to SM_NORMAL_E Set dbd_enum_acSteeringMethod to DB_STEER_METHOD_TURRET_E Set ntd_flg_neutralDisabled to 0 Set emd_flg_lvcModeApproved to 0 Set dcd_flg_speedFLValid to 0 Set dcd_vel_tugWsFL_mps to 0 Set dcd_flg_speedRLValid to 0 Set dcd_vel_tugWsRL_mps to 0 Set dcd_flg_speedFRValid to 0 Set dcd_vel_tugWsFR_mps to 0 Set dcd_flg_speedRRValid to 0 Set dcd_vel_tugWsRR_mps to 0 Set csd_enum_estopSwitchStatus to CS_SWITCH_NOT_REQUESTED_E Set dpvd_flg_dmpPosAndVelValid to 0 Set dpvd_vel_dmpVelocity_mmps to 0 Set loctfd_flg_svVelValid to 0 Set loctfd_vel_svVel_mps to 0 At cycle 1299 For 1 cycles Set isd_enum_initStatus to IS_INIT_COMPLETED_E Set lvcd_enum_turretLockStatus to LVC_LOCKED_E Set lvcd_enum_ignitionKeyStatus to LVC_IGNITION_ON_E Set lvcd_enum_fwdNeuRevPos to LVC_NEUTRAL_E Set lvcd_enum_parkBrkReq to LVC_REQ_ENGAGE_E Set lvcd_enum_parkBrakeStatus to LVC_APPLIED_E Set lvcd_enum_loadJoystick to LVC_LOAD_UNAVAILBLE_E Set lvcd_enum_loadingStep to LVC_LOAD_STAGE0_E Set lvcd_enum_pinStatus to LVC_PIN_STATUS_UNKNOWN_E Set lvcd_enum_operatStationPos to LVC_UNDEFINED_E Set motfd_enum_missionInProgress to MO_MISSION_APPROVED_E Set motfd_enum_missionType to MD_MISSION_TYPE_REGULAR_TOWING_E Set csd_enum_dcmSwitchStatus to CS_SWITCH_NOT_REQUESTED_E Set csd_enum_pcmSwitchStatus to CS_SWITCH_NOT_REQUESTED_E Set csd_enum_neutralSwitchStatus to CS_SWITCH_NOT_REQUESTED_E Set tasd_flg_turretValid to 1 Set acd_flg_arincValid to 0 Set smd_enum_safetyMode to SM_NORMAL_E Set dbd_enum_acSteeringMethod to DB_STEER_METHOD_TURRET_E Set ntd_flg_neutralDisabled to 0 Set emd_flg_lvcModeApproved to 0 Set dcd_flg_speedFLValid to 0 Set dcd_vel_tugWsFL_mps to 0 Set dcd_flg_speedRLValid to 0 Set dcd_vel_tugWsRL_mps to 0 Set dcd_flg_speedFRValid to 0 Set dcd_vel_tugWsFR_mps to 0 Set dcd_flg_speedRRValid to 0 Set dcd_vel_tugWsRR_mps to 0 Set csd_enum_estopSwitchStatus to CS_SWITCH_NOT_REQUESTED_E Set dpvd_flg_dmpPosAndVelValid to 0 Set dpvd_vel_dmpVelocity_mmps to 0 Set loctfd_flg_svVelValid to 0 Set loctfd_vel_svVel_mps to 0 At cycle 1300 For 297 cycles Set isd_enum_initStatus to IS_INIT_COMPLETED_E Set lvcd_enum_turretLockStatus to LVC_LOCKED_E Set lvcd_enum_ignitionKeyStatus to LVC_IGNITION_ON_E Set lvcd_enum_fwdNeuRevPos to LVC_NEUTRAL_E Set lvcd_enum_parkBrkReq to LVC_REQ_ENGAGE_E Set lvcd_enum_parkBrakeStatus to LVC_APPLIED_E Set lvcd_enum_loadJoystick to LVC_LOAD_UNAVAILBLE_E Set lvcd_enum_loadingStep to LVC_LOAD_STAGE0_E Set lvcd_enum_pinStatus to LVC_PIN_STATUS_UNKNOWN_E Set lvcd_enum_operatStationPos to LVC_UNDEFINED_E Set motfd_enum_missionInProgress to MO_MISSION_APPROVED_E Set motfd_enum_missionType to MD_MISSION_TYPE_REGULAR_TOWING_E Set csd_enum_dcmSwitchStatus to CS_SWITCH_NOT_REQUESTED_E Set csd_enum_pcmSwitchStatus to CS_SWITCH_NOT_REQUESTED_E Set csd_enum_neutralSwitchStatus to CS_SWITCH_NOT_REQUESTED_E Set tasd_flg_turretValid to 1 Set acd_flg_arincValid to 0 Set smd_enum_safetyMode to SM_NORMAL_E Set dbd_enum_acSteeringMethod to DB_STEER_METHOD_TURRET_E Set ntd_flg_neutralDisabled to 0 Set emd_flg_lvcModeApproved to 0 Set dcd_flg_speedFLValid to 0 Set dcd_vel_tugWsFL_mps to 0 Set dcd_flg_speedRLValid to 0 Set dcd_vel_tugWsRL_mps to 0 Set dcd_flg_speedFRValid to 0 Set dcd_vel_tugWsFR_mps to 0 Set dcd_flg_speedRRValid to 0 Set dcd_vel_tugWsRR_mps to 0 Set csd_enum_estopSwitchStatus to CS_SWITCH_NOT_REQUESTED_E Set dpvd_flg_dmpPosAndVelValid to 0 Set dpvd_vel_dmpVelocity_mmps to 0 Set loctfd_flg_svVelValid to 0 Set loctfd_vel_svVel_mps to 0 At cycle 1597 For 1 cycles Set isd_enum_initStatus to IS_INIT_COMPLETED_E Set lvcd_enum_turretLockStatus to LVC_LOCKED_E Set lvcd_enum_ignitionKeyStatus to LVC_IGNITION_ON_E Set lvcd_enum_fwdNeuRevPos to LVC_NEUTRAL_E Set lvcd_enum_parkBrkReq to LVC_REQ_ENGAGE_E Set lvcd_enum_parkBrakeStatus to LVC_APPLIED_E Set lvcd_enum_loadJoystick to LVC_LOAD_UNAVAILBLE_E Set lvcd_enum_loadingStep to LVC_LOAD_STAGE0_E Set lvcd_enum_pinStatus to LVC_PIN_STATUS_UNKNOWN_E Set lvcd_enum_operatStationPos to LVC_UNDEFINED_E Set motfd_enum_missionInProgress to MO_MISSION_APPROVED_E Set motfd_enum_missionType to MD_MISSION_TYPE_REGULAR_TOWING_E Set csd_enum_dcmSwitchStatus to CS_SWITCH_NOT_REQUESTED_E Set csd_enum_pcmSwitchStatus to CS_SWITCH_NOT_REQUESTED_E Set csd_enum_neutralSwitchStatus to CS_SWITCH_NOT_REQUESTED_E Set tasd_flg_turretValid to 1 Set acd_flg_arincValid to 0 Set smd_enum_safetyMode to SM_NORMAL_E Set dbd_enum_acSteeringMethod to DB_STEER_METHOD_TURRET_E Set ntd_flg_neutralDisabled to 0 Set emd_flg_lvcModeApproved to 0 Set dcd_flg_speedFLValid to 0 Set dcd_vel_tugWsFL_mps to 0 Set dcd_flg_speedRLValid to 0 Set dcd_vel_tugWsRL_mps to 0 Set dcd_flg_speedFRValid to 0 Set dcd_vel_tugWsFR_mps to 0 Set dcd_flg_speedRRValid to 0 Set dcd_vel_tugWsRR_mps to 0 Set csd_enum_estopSwitchStatus to CS_SWITCH_NOT_REQUESTED_E Set dpvd_flg_dmpPosAndVelValid to 0 Set dpvd_vel_dmpVelocity_mmps to 0 Set loctfd_flg_svVelValid to 0 Set loctfd_vel_svVel_mps to 0 At cycle 1598 For 1 cycles Set isd_enum_initStatus to IS_INIT_COMPLETED_E Set lvcd_enum_turretLockStatus to LVC_LOCKED_E Set lvcd_enum_ignitionKeyStatus to LVC_IGNITION_ON_E Set lvcd_enum_fwdNeuRevPos to LVC_NEUTRAL_E Set lvcd_enum_parkBrkReq to LVC_REQ_ENGAGE_E Set lvcd_enum_parkBrakeStatus to LVC_APPLIED_E Set lvcd_enum_loadJoystick to LVC_LOAD_UNAVAILBLE_E Set lvcd_enum_loadingStep to LVC_LOAD_STAGE0_E Set lvcd_enum_pinStatus to LVC_PIN_STATUS_UNKNOWN_E Set lvcd_enum_operatStationPos to LVC_UNDEFINED_E Set motfd_enum_missionInProgress to MO_MISSION_APPROVED_E Set motfd_enum_missionType to MD_MISSION_TYPE_REGULAR_TOWING_E Set csd_enum_dcmSwitchStatus to CS_SWITCH_NOT_REQUESTED_E Set csd_enum_pcmSwitchStatus to CS_SWITCH_NOT_REQUESTED_E Set csd_enum_neutralSwitchStatus to CS_SWITCH_NOT_REQUESTED_E Set tasd_flg_turretValid to 1 Set acd_flg_arincValid to 0 Set smd_enum_safetyMode to SM_NORMAL_E Set dbd_enum_acSteeringMethod to DB_STEER_METHOD_TURRET_E Set ntd_flg_neutralDisabled to 0 Set emd_flg_lvcModeApproved to 0 Set dcd_flg_speedFLValid to 0 Set dcd_vel_tugWsFL_mps to 0 Set dcd_flg_speedRLValid to 0 Set dcd_vel_tugWsRL_mps to 0 Set dcd_flg_speedFRValid to 0 Set dcd_vel_tugWsFR_mps to 0 Set dcd_flg_speedRRValid to 0 Set dcd_vel_tugWsRR_mps to 0 Set csd_enum_estopSwitchStatus to CS_SWITCH_NOT_REQUESTED_E Set dpvd_flg_dmpPosAndVelValid to 0 Set dpvd_vel_dmpVelocity_mmps to 0 Set loctfd_flg_svVelValid to 0 Set loctfd_vel_svVel_mps to 0 At cycle 1599 For 1 cycles Set isd_enum_initStatus to IS_INIT_COMPLETED_E Set lvcd_enum_turretLockStatus to LVC_LOCKED_E Set lvcd_enum_ignitionKeyStatus to LVC_IGNITION_ON_E Set lvcd_enum_fwdNeuRevPos to LVC_NEUTRAL_E Set lvcd_enum_parkBrkReq to LVC_REQ_ENGAGE_E Set lvcd_enum_parkBrakeStatus to LVC_APPLIED_E Set lvcd_enum_loadJoystick to LVC_LOAD_UNAVAILBLE_E Set lvcd_enum_loadingStep to LVC_LOAD_STAGE0_E Set lvcd_enum_pinStatus to LVC_PIN_STATUS_UNKNOWN_E Set lvcd_enum_operatStationPos to LVC_UNDEFINED_E Set motfd_enum_missionInProgress to MO_MISSION_APPROVED_E Set motfd_enum_missionType to MD_MISSION_TYPE_REGULAR_TOWING_E Set csd_enum_dcmSwitchStatus to CS_SWITCH_NOT_REQUESTED_E Set csd_enum_pcmSwitchStatus to CS_SWITCH_NOT_REQUESTED_E Set csd_enum_neutralSwitchStatus to CS_SWITCH_NOT_REQUESTED_E Set tasd_flg_turretValid to 1 Set acd_flg_arincValid to 0 Set smd_enum_safetyMode to SM_NORMAL_E Set dbd_enum_acSteeringMethod to DB_STEER_METHOD_TURRET_E Set ntd_flg_neutralDisabled to 0 Set emd_flg_lvcModeApproved to 0 Set dcd_flg_speedFLValid to 0 Set dcd_vel_tugWsFL_mps to 0 Set dcd_flg_speedRLValid to 0 Set dcd_vel_tugWsRL_mps to 0 Set dcd_flg_speedFRValid to 0 Set dcd_vel_tugWsFR_mps to 0 Set dcd_flg_speedRRValid to 0 Set dcd_vel_tugWsRR_mps to 0 Set csd_enum_estopSwitchStatus to CS_SWITCH_NOT_REQUESTED_E Set dpvd_flg_dmpPosAndVelValid to 0 Set dpvd_vel_dmpVelocity_mmps to 0 Set loctfd_flg_svVelValid to 0 Set loctfd_vel_svVel_mps to 0 | At the end of cycle 1099 Verify mmd_enum_systemMode is MM_SYSTEM_MODE_REQ_T_UNLOCK_E Verify mmd_enum_pcmDcmMode is MM_NONE_E Verify mmd_enum_turretLockRequest is MM_TURRET_LOCK_UNLOCK_E Verify mmd_enum_ctrlModeToApply is MM_HLC_E Verify mmd_bm_reasonPcmDenied is 0 Verify mmd_bm_reasonDcmDenied1 is 0 Verify mmd_bm_reasonDcmDenied2 is 0 Verify mmd_bm_reasonNeutDenied is 0 Verify mmd_bm_reasonUnloadDenied is 0 Verify mmd_flg_neutralFailed is 0 Verify mmd_flg_turretLockFailed is 0 Verify mmd_flg_turretUnLockFailed is 0 Verify mmd_bm_illegalTransReqst is 0 Verify mmd_bm_reasonLoadCompleteDenied is 0 At the end of cycle 1100 Verify mmd_enum_systemMode is MM_SYSTEM_MODE_REQ_T_UNLOCK_E Verify mmd_enum_pcmDcmMode is MM_NONE_E Verify mmd_enum_turretLockRequest is MM_TURRET_LOCK_UNLOCK_E Verify mmd_enum_ctrlModeToApply is MM_HLC_E Verify mmd_bm_reasonPcmDenied is 0 Verify mmd_bm_reasonDcmDenied1 is 0 Verify mmd_bm_reasonDcmDenied2 is 0 Verify mmd_bm_reasonNeutDenied is 0 Verify mmd_bm_reasonUnloadDenied is 0 Verify mmd_flg_neutralFailed is 0 Verify mmd_flg_turretLockFailed is 0 Verify mmd_flg_turretUnLockFailed is 0 Verify mmd_bm_illegalTransReqst is 0 Verify mmd_bm_reasonLoadCompleteDenied is 0 At the end of cycle 1297 Verify mmd_enum_systemMode is MM_SYSTEM_MODE_REQ_T_UNLOCK_E Verify mmd_enum_pcmDcmMode is MM_NONE_E Verify mmd_enum_turretLockRequest is MM_TURRET_LOCK_UNLOCK_E Verify mmd_enum_ctrlModeToApply is MM_HLC_E Verify mmd_bm_reasonPcmDenied is 0 Verify mmd_bm_reasonDcmDenied1 is 0 Verify mmd_bm_reasonDcmDenied2 is 0 Verify mmd_bm_reasonNeutDenied is 0 Verify mmd_bm_reasonUnloadDenied is 0 Verify mmd_flg_neutralFailed is 0 Verify mmd_flg_turretLockFailed is 0 Verify mmd_flg_turretUnLockFailed is 0 Verify mmd_bm_illegalTransReqst is 0 Verify mmd_bm_reasonLoadCompleteDenied is 0 At the end of cycle 1298 Verify mmd_enum_systemMode is MM_SYSTEM_MODE_REQ_T_UNLOCK_E Verify mmd_enum_pcmDcmMode is MM_NONE_E Verify mmd_enum_turretLockRequest is MM_TURRET_LOCK_UNLOCK_E Verify mmd_enum_ctrlModeToApply is MM_HLC_E Verify mmd_bm_reasonPcmDenied is 0 Verify mmd_bm_reasonDcmDenied1 is 0 Verify mmd_bm_reasonDcmDenied2 is 0 Verify mmd_bm_reasonNeutDenied is 0 Verify mmd_bm_reasonUnloadDenied is 0 Verify mmd_flg_neutralFailed is 0 Verify mmd_flg_turretLockFailed is 0 Verify mmd_flg_turretUnLockFailed is 0 Verify mmd_bm_illegalTransReqst is 0 Verify mmd_bm_reasonLoadCompleteDenied is 0 At the end of cycle 1299 Verify mmd_enum_systemMode is MM_SYSTEM_MODE_PRE_MISSION_E Verify mmd_enum_pcmDcmMode is MM_NONE_E Verify mmd_enum_turretLockRequest is MM_TURRET_LOCK_LOCK_E Verify mmd_enum_ctrlModeToApply is MM_HLC_E Verify mmd_bm_reasonPcmDenied is 0 Verify mmd_bm_reasonDcmDenied1 is 0 Verify mmd_bm_reasonDcmDenied2 is 0 Verify mmd_bm_reasonNeutDenied is 0 Verify mmd_bm_reasonUnloadDenied is 0 Verify mmd_flg_neutralFailed is 0 Verify mmd_flg_turretLockFailed is 0 Verify mmd_flg_turretUnLockFailed is 1 Verify mmd_bm_illegalTransReqst is 0 Verify mmd_bm_reasonLoadCompleteDenied is 0 At the end of cycle 1300 Verify mmd_enum_systemMode is MM_SYSTEM_MODE_PRE_MISSION_E Verify mmd_enum_pcmDcmMode is MM_NONE_E Verify mmd_enum_turretLockRequest is MM_TURRET_LOCK_LOCK_E Verify mmd_enum_ctrlModeToApply is MM_HLC_E Verify mmd_bm_reasonPcmDenied is 0 Verify mmd_bm_reasonDcmDenied1 is 0 Verify mmd_bm_reasonDcmDenied2 is 0 Verify mmd_bm_reasonNeutDenied is 0 Verify mmd_bm_reasonUnloadDenied is 0 Verify mmd_flg_neutralFailed is 0 Verify mmd_flg_turretLockFailed is 0 Verify mmd_flg_turretUnLockFailed is 1 Verify mmd_bm_illegalTransReqst is 0 Verify mmd_bm_reasonLoadCompleteDenied is 0 At the end of cycle 1597 Verify mmd_enum_systemMode is MM_SYSTEM_MODE_PRE_MISSION_E Verify mmd_enum_pcmDcmMode is MM_NONE_E Verify mmd_enum_turretLockRequest is MM_TURRET_LOCK_LOCK_E Verify mmd_enum_ctrlModeToApply is MM_HLC_E Verify mmd_bm_reasonPcmDenied is 0 Verify mmd_bm_reasonDcmDenied1 is 0 Verify mmd_bm_reasonDcmDenied2 is 0 Verify mmd_bm_reasonNeutDenied is 0 Verify mmd_bm_reasonUnloadDenied is 0 Verify mmd_flg_neutralFailed is 0 Verify mmd_flg_turretLockFailed is 0 Verify mmd_flg_turretUnLockFailed is 1 Verify mmd_bm_illegalTransReqst is 0 Verify mmd_bm_reasonLoadCompleteDenied is 0 At the end of cycle 1598 Verify mmd_enum_systemMode is MM_SYSTEM_MODE_PRE_MISSION_E Verify mmd_enum_pcmDcmMode is MM_NONE_E Verify mmd_enum_turretLockRequest is MM_TURRET_LOCK_LOCK_E Verify mmd_enum_ctrlModeToApply is MM_HLC_E Verify mmd_bm_reasonPcmDenied is 0 Verify mmd_bm_reasonDcmDenied1 is 0 Verify mmd_bm_reasonDcmDenied2 is 0 Verify mmd_bm_reasonNeutDenied is 0 Verify mmd_bm_reasonUnloadDenied is 0 Verify mmd_flg_neutralFailed is 0 Verify mmd_flg_turretLockFailed is 0 Verify mmd_flg_turretUnLockFailed is 1 Verify mmd_bm_illegalTransReqst is 0 Verify mmd_bm_reasonLoadCompleteDenied is 0 At the end of cycle 1599 Verify mmd_enum_systemMode is MM_SYSTEM_MODE_PRE_MISSION_E Verify mmd_enum_pcmDcmMode is MM_NONE_E Verify mmd_enum_turretLockRequest is MM_TURRET_LOCK_LOCK_E Verify mmd_enum_ctrlModeToApply is MM_HLC_E Verify mmd_bm_reasonPcmDenied is 0 Verify mmd_bm_reasonDcmDenied1 is 0 Verify mmd_bm_reasonDcmDenied2 is 0 Verify mmd_bm_reasonNeutDenied is 0 Verify mmd_bm_reasonUnloadDenied is 0 Verify mmd_flg_neutralFailed is 0 Verify mmd_flg_turretLockFailed is 0 Verify mmd_flg_turretUnLockFailed is 0 Verify mmd_bm_illegalTransReqst is 0 Verify mmd_bm_reasonLoadCompleteDenied is 0 | Nominal | At cycle 1299 Turret_lock is set not UNLOCKED for mmc_tm_turretUnlockSetTime_cs, so mode tranistion happens to Pre-mission and mmd_flg_turretUnLockFailed is set for mmc_tm_faultNotfcSetTime_cs. | TXB-HLC-TC_6144 TXB-HLC-TC_5922 TXB-HLC-TC_5924 | High Level Test
TXB-HLC-TP_23149 | 4.1.2.1.0-3.103 |  |  | Procedure Step | 79 | At cycle 1600 For 1 cycles Set isd_enum_initStatus to IS_INIT_COMPLETED_E Set lvcd_enum_turretLockStatus to LVC_INTERMEDIATE_E Set lvcd_enum_ignitionKeyStatus to LVC_IGNITION_ON_E Set lvcd_enum_fwdNeuRevPos to LVC_NEUTRAL_E Set lvcd_enum_parkBrkReq to LVC_REQ_ENGAGE_E Set lvcd_enum_parkBrakeStatus to LVC_APPLIED_E Set lvcd_enum_loadJoystick to LVC_LOAD_E Set lvcd_enum_loadingStep to LVC_LOAD_STAGE0_E Set lvcd_enum_pinStatus to LVC_PIN_STATUS_UNKNOWN_E Set lvcd_enum_operatStationPos to LVC_UNDEFINED_E Set motfd_enum_missionInProgress to MO_MISSION_APPROVED_E Set motfd_enum_missionType to MD_MISSION_TYPE_REGULAR_TOWING_E Set csd_enum_dcmSwitchStatus to CS_SWITCH_NOT_REQUESTED_E Set csd_enum_pcmSwitchStatus to CS_SWITCH_NOT_REQUESTED_E Set csd_enum_neutralSwitchStatus to CS_SWITCH_NOT_REQUESTED_E Set tasd_flg_turretValid to 1 Set acd_flg_arincValid to 0 Set smd_enum_safetyMode to SM_NORMAL_E Set dbd_enum_acSteeringMethod to DB_STEER_METHOD_TURRET_E Set ntd_flg_neutralDisabled to 0 Set emd_flg_lvcModeApproved to 0 Set dcd_flg_speedFLValid to 0 Set dcd_vel_tugWsFL_mps to 0 Set dcd_flg_speedRLValid to 0 Set dcd_vel_tugWsRL_mps to 0 Set dcd_flg_speedFRValid to 0 Set dcd_vel_tugWsFR_mps to 0 Set dcd_flg_speedRRValid to 0 Set dcd_vel_tugWsRR_mps to 0 Set csd_enum_estopSwitchStatus to CS_SWITCH_NOT_REQUESTED_E Set dpvd_flg_dmpPosAndVelValid to 0 Set dpvd_vel_dmpVelocity_mmps to 0 Set loctfd_flg_svVelValid to 0 Set loctfd_vel_svVel_mps to 0 | At the end of cycle 1600 Verify mmd_enum_systemMode is MM_SYSTEM_MODE_REQ_T_UNLOCK_E Verify mmd_enum_pcmDcmMode is MM_NONE_E Verify mmd_enum_turretLockRequest is MM_TURRET_LOCK_UNLOCK_E Verify mmd_enum_ctrlModeToApply is MM_HLC_E Verify mmd_bm_reasonPcmDenied is 0 Verify mmd_bm_reasonDcmDenied1 is 0 Verify mmd_bm_reasonDcmDenied2 is 0 Verify mmd_bm_reasonNeutDenied is 0 Verify mmd_bm_reasonUnloadDenied is 0 Verify mmd_flg_neutralFailed is 0 Verify mmd_flg_turretLockFailed is 0 Verify mmd_flg_turretUnLockFailed is 0 Verify mmd_bm_illegalTransReqst is 0 Verify mmd_bm_reasonLoadCompleteDenied is 0 | Nominal | At cycle 1600 Setup for taking the system to TURRET_UNLOCK state |  | High Level Test
TXB-HLC-TP_23150 | 4.1.2.1.0-3.104 |  |  | Procedure Step | 80 | At cycle 1601 For 1 cycles Set isd_enum_initStatus to IS_INIT_COMPLETED_E Set lvcd_enum_turretLockStatus to LVC_INTERMEDIATE_E Set lvcd_enum_ignitionKeyStatus to LVC_IGNITION_ON_E Set lvcd_enum_fwdNeuRevPos to LVC_NEUTRAL_E Set lvcd_enum_parkBrkReq to LVC_REQ_ENGAGE_E Set lvcd_enum_parkBrakeStatus to LVC_APPLIED_E Set lvcd_enum_loadJoystick to LVC_LOAD_UNAVAILBLE_E Set lvcd_enum_loadingStep to LVC_LOAD_STAGE0_E Set lvcd_enum_pinStatus to LVC_PIN_STATUS_UNKNOWN_E Set lvcd_enum_operatStationPos to LVC_UNDEFINED_E Set motfd_enum_missionInProgress to MO_MISSION_APPROVED_E Set motfd_enum_missionType to MD_MISSION_TYPE_REGULAR_TOWING_E Set csd_enum_dcmSwitchStatus to CS_SWITCH_NOT_REQUESTED_E Set csd_enum_pcmSwitchStatus to CS_SWITCH_NOT_REQUESTED_E Set csd_enum_neutralSwitchStatus to CS_SWITCH_NOT_REQUESTED_E Set tasd_flg_turretValid to 1 Set acd_flg_arincValid to 0 Set smd_enum_safetyMode to SM_NORMAL_E Set dbd_enum_acSteeringMethod to DB_STEER_METHOD_TURRET_E Set ntd_flg_neutralDisabled to 0 Set emd_flg_lvcModeApproved to 0 Set dcd_flg_speedFLValid to 0 Set dcd_vel_tugWsFL_mps to 0 Set dcd_flg_speedRLValid to 0 Set dcd_vel_tugWsRL_mps to 0 Set dcd_flg_speedFRValid to 0 Set dcd_vel_tugWsFR_mps to 0 Set dcd_flg_speedRRValid to 0 Set dcd_vel_tugWsRR_mps to 0 Set csd_enum_estopSwitchStatus to CS_SWITCH_NOT_REQUESTED_E Set dpvd_flg_dmpPosAndVelValid to 0 Set dpvd_vel_dmpVelocity_mmps to 0 Set loctfd_flg_svVelValid to 0 Set loctfd_vel_svVel_mps to 0 At cycle 1602 For 197 cycles Set isd_enum_initStatus to IS_INIT_COMPLETED_E Set lvcd_enum_turretLockStatus to LVC_INTERMEDIATE_E Set lvcd_enum_ignitionKeyStatus to LVC_IGNITION_ON_E Set lvcd_enum_fwdNeuRevPos to LVC_NEUTRAL_E Set lvcd_enum_parkBrkReq to LVC_REQ_ENGAGE_E Set lvcd_enum_parkBrakeStatus to LVC_APPLIED_E Set lvcd_enum_loadJoystick to LVC_LOAD_UNAVAILBLE_E Set lvcd_enum_loadingStep to LVC_LOAD_STAGE0_E Set lvcd_enum_pinStatus to LVC_PIN_STATUS_UNKNOWN_E Set lvcd_enum_operatStationPos to LVC_UNDEFINED_E Set motfd_enum_missionInProgress to MO_MISSION_APPROVED_E Set motfd_enum_missionType to MD_MISSION_TYPE_REGULAR_TOWING_E Set csd_enum_dcmSwitchStatus to CS_SWITCH_NOT_REQUESTED_E Set csd_enum_pcmSwitchStatus to CS_SWITCH_NOT_REQUESTED_E Set csd_enum_neutralSwitchStatus to CS_SWITCH_NOT_REQUESTED_E Set tasd_flg_turretValid to 1 Set acd_flg_arincValid to 0 Set smd_enum_safetyMode to SM_NORMAL_E Set dbd_enum_acSteeringMethod to DB_STEER_METHOD_TURRET_E Set ntd_flg_neutralDisabled to 0 Set emd_flg_lvcModeApproved to 0 Set dcd_flg_speedFLValid to 0 Set dcd_vel_tugWsFL_mps to 0 Set dcd_flg_speedRLValid to 0 Set dcd_vel_tugWsRL_mps to 0 Set dcd_flg_speedFRValid to 0 Set dcd_vel_tugWsFR_mps to 0 Set dcd_flg_speedRRValid to 0 Set dcd_vel_tugWsRR_mps to 0 Set csd_enum_estopSwitchStatus to CS_SWITCH_NOT_REQUESTED_E Set dpvd_flg_dmpPosAndVelValid to 0 Set dpvd_vel_dmpVelocity_mmps to 0 Set loctfd_flg_svVelValid to 0 Set loctfd_vel_svVel_mps to 0 At cycle 1799 For 1 cycles Set isd_enum_initStatus to IS_INIT_COMPLETED_E Set lvcd_enum_turretLockStatus to LVC_INTERMEDIATE_E Set lvcd_enum_ignitionKeyStatus to LVC_IGNITION_ON_E Set lvcd_enum_fwdNeuRevPos to LVC_NEUTRAL_E Set lvcd_enum_parkBrkReq to LVC_REQ_ENGAGE_E Set lvcd_enum_parkBrakeStatus to LVC_APPLIED_E Set lvcd_enum_loadJoystick to LVC_LOAD_UNAVAILBLE_E Set lvcd_enum_loadingStep to LVC_LOAD_STAGE0_E Set lvcd_enum_pinStatus to LVC_PIN_STATUS_UNKNOWN_E Set lvcd_enum_operatStationPos to LVC_UNDEFINED_E Set motfd_enum_missionInProgress to MO_MISSION_APPROVED_E Set motfd_enum_missionType to MD_MISSION_TYPE_REGULAR_TOWING_E Set csd_enum_dcmSwitchStatus to CS_SWITCH_NOT_REQUESTED_E Set csd_enum_pcmSwitchStatus to CS_SWITCH_NOT_REQUESTED_E Set csd_enum_neutralSwitchStatus to CS_SWITCH_NOT_REQUESTED_E Set tasd_flg_turretValid to 1 Set acd_flg_arincValid to 0 Set smd_enum_safetyMode to SM_NORMAL_E Set dbd_enum_acSteeringMethod to DB_STEER_METHOD_TURRET_E Set ntd_flg_neutralDisabled to 0 Set emd_flg_lvcModeApproved to 0 Set dcd_flg_speedFLValid to 0 Set dcd_vel_tugWsFL_mps to 0 Set dcd_flg_speedRLValid to 0 Set dcd_vel_tugWsRL_mps to 0 Set dcd_flg_speedFRValid to 0 Set dcd_vel_tugWsFR_mps to 0 Set dcd_flg_speedRRValid to 0 Set dcd_vel_tugWsRR_mps to 0 Set csd_enum_estopSwitchStatus to CS_SWITCH_NOT_REQUESTED_E Set dpvd_flg_dmpPosAndVelValid to 0 Set dpvd_vel_dmpVelocity_mmps to 0 Set loctfd_flg_svVelValid to 0 Set loctfd_vel_svVel_mps to 0 At cycle 1800 For 1 cycles Set isd_enum_initStatus to IS_INIT_COMPLETED_E Set lvcd_enum_turretLockStatus to LVC_INTERMEDIATE_E Set lvcd_enum_ignitionKeyStatus to LVC_IGNITION_ON_E Set lvcd_enum_fwdNeuRevPos to LVC_NEUTRAL_E Set lvcd_enum_parkBrkReq to LVC_REQ_ENGAGE_E Set lvcd_enum_parkBrakeStatus to LVC_APPLIED_E Set lvcd_enum_loadJoystick to LVC_LOAD_UNAVAILBLE_E Set lvcd_enum_loadingStep to LVC_LOAD_STAGE0_E Set lvcd_enum_pinStatus to LVC_PIN_STATUS_UNKNOWN_E Set lvcd_enum_operatStationPos to LVC_UNDEFINED_E Set motfd_enum_missionInProgress to MO_MISSION_APPROVED_E Set motfd_enum_missionType to MD_MISSION_TYPE_REGULAR_TOWING_E Set csd_enum_dcmSwitchStatus to CS_SWITCH_NOT_REQUESTED_E Set csd_enum_pcmSwitchStatus to CS_SWITCH_NOT_REQUESTED_E Set csd_enum_neutralSwitchStatus to CS_SWITCH_NOT_REQUESTED_E Set tasd_flg_turretValid to 1 Set acd_flg_arincValid to 0 Set smd_enum_safetyMode to SM_NORMAL_E Set dbd_enum_acSteeringMethod to DB_STEER_METHOD_TURRET_E Set ntd_flg_neutralDisabled to 0 Set emd_flg_lvcModeApproved to 0 Set dcd_flg_speedFLValid to 0 Set dcd_vel_tugWsFL_mps to 0 Set dcd_flg_speedRLValid to 0 Set dcd_vel_tugWsRL_mps to 0 Set dcd_flg_speedFRValid to 0 Set dcd_vel_tugWsFR_mps to 0 Set dcd_flg_speedRRValid to 0 Set dcd_vel_tugWsRR_mps to 0 Set csd_enum_estopSwitchStatus to CS_SWITCH_NOT_REQUESTED_E Set dpvd_flg_dmpPosAndVelValid to 0 Set dpvd_vel_dmpVelocity_mmps to 0 Set loctfd_flg_svVelValid to 0 Set loctfd_vel_svVel_mps to 0 At cycle 1801 For 1 cycles Set isd_enum_initStatus to IS_INIT_COMPLETED_E Set lvcd_enum_turretLockStatus to LVC_INTERMEDIATE_E Set lvcd_enum_ignitionKeyStatus to LVC_IGNITION_ON_E Set lvcd_enum_fwdNeuRevPos to LVC_NEUTRAL_E Set lvcd_enum_parkBrkReq to LVC_REQ_ENGAGE_E Set lvcd_enum_parkBrakeStatus to LVC_APPLIED_E Set lvcd_enum_loadJoystick to LVC_LOAD_UNAVAILBLE_E Set lvcd_enum_loadingStep to LVC_LOAD_STAGE0_E Set lvcd_enum_pinStatus to LVC_PIN_STATUS_UNKNOWN_E Set lvcd_enum_operatStationPos to LVC_UNDEFINED_E Set motfd_enum_missionInProgress to MO_MISSION_APPROVED_E Set motfd_enum_missionType to MD_MISSION_TYPE_REGULAR_TOWING_E Set csd_enum_dcmSwitchStatus to CS_SWITCH_NOT_REQUESTED_E Set csd_enum_pcmSwitchStatus to CS_SWITCH_NOT_REQUESTED_E Set csd_enum_neutralSwitchStatus to CS_SWITCH_NOT_REQUESTED_E Set tasd_flg_turretValid to 1 Set acd_flg_arincValid to 0 Set smd_enum_safetyMode to SM_NORMAL_E Set dbd_enum_acSteeringMethod to DB_STEER_METHOD_TURRET_E Set ntd_flg_neutralDisabled to 0 Set emd_flg_lvcModeApproved to 0 Set dcd_flg_speedFLValid to 0 Set dcd_vel_tugWsFL_mps to 0 Set dcd_flg_speedRLValid to 0 Set dcd_vel_tugWsRL_mps to 0 Set dcd_flg_speedFRValid to 0 Set dcd_vel_tugWsFR_mps to 0 Set dcd_flg_speedRRValid to 0 Set dcd_vel_tugWsRR_mps to 0 Set csd_enum_estopSwitchStatus to CS_SWITCH_NOT_REQUESTED_E Set dpvd_flg_dmpPosAndVelValid to 0 Set dpvd_vel_dmpVelocity_mmps to 0 Set loctfd_flg_svVelValid to 0 Set loctfd_vel_svVel_mps to 0 At cycle 1802 For 297 cycles Set isd_enum_initStatus to IS_INIT_COMPLETED_E Set lvcd_enum_turretLockStatus to LVC_INTERMEDIATE_E Set lvcd_enum_ignitionKeyStatus to LVC_IGNITION_ON_E Set lvcd_enum_fwdNeuRevPos to LVC_NEUTRAL_E Set lvcd_enum_parkBrkReq to LVC_REQ_ENGAGE_E Set lvcd_enum_parkBrakeStatus to LVC_APPLIED_E Set lvcd_enum_loadJoystick to LVC_UNLOAD_E Set lvcd_enum_loadingStep to LVC_LOAD_STAGE0_E Set lvcd_enum_pinStatus to LVC_PIN_STATUS_UNKNOWN_E Set lvcd_enum_operatStationPos to LVC_UNDEFINED_E Set motfd_enum_missionInProgress to MO_MISSION_APPROVED_E Set motfd_enum_missionType to MD_MISSION_TYPE_REGULAR_TOWING_E Set csd_enum_dcmSwitchStatus to CS_SWITCH_NOT_REQUESTED_E Set csd_enum_pcmSwitchStatus to CS_SWITCH_NOT_REQUESTED_E Set csd_enum_neutralSwitchStatus to CS_SWITCH_NOT_REQUESTED_E Set tasd_flg_turretValid to 1 Set acd_flg_arincValid to 0 Set smd_enum_safetyMode to SM_NORMAL_E Set dbd_enum_acSteeringMethod to DB_STEER_METHOD_TURRET_E Set ntd_flg_neutralDisabled to 0 Set emd_flg_lvcModeApproved to 0 Set dcd_flg_speedFLValid to 0 Set dcd_vel_tugWsFL_mps to 0 Set dcd_flg_speedRLValid to 0 Set dcd_vel_tugWsRL_mps to 0 Set dcd_flg_speedFRValid to 0 Set dcd_vel_tugWsFR_mps to 0 Set dcd_flg_speedRRValid to 0 Set dcd_vel_tugWsRR_mps to 0 Set csd_enum_estopSwitchStatus to CS_SWITCH_NOT_REQUESTED_E Set dpvd_flg_dmpPosAndVelValid to 0 Set dpvd_vel_dmpVelocity_mmps to 0 Set loctfd_flg_svVelValid to 0 Set loctfd_vel_svVel_mps to 0 At cycle 2099 For 1 cycles Set isd_enum_initStatus to IS_INIT_COMPLETED_E Set lvcd_enum_turretLockStatus to LVC_INTERMEDIATE_E Set lvcd_enum_ignitionKeyStatus to LVC_IGNITION_ON_E Set lvcd_enum_fwdNeuRevPos to LVC_NEUTRAL_E Set lvcd_enum_parkBrkReq to LVC_REQ_ENGAGE_E Set lvcd_enum_parkBrakeStatus to LVC_APPLIED_E Set lvcd_enum_loadJoystick to LVC_LOAD_UNAVAILBLE_E Set lvcd_enum_loadingStep to LVC_LOAD_STAGE0_E Set lvcd_enum_pinStatus to LVC_PIN_STATUS_UNKNOWN_E Set lvcd_enum_operatStationPos to LVC_UNDEFINED_E Set motfd_enum_missionInProgress to MO_MISSION_APPROVED_E Set motfd_enum_missionType to MD_MISSION_TYPE_REGULAR_TOWING_E Set csd_enum_dcmSwitchStatus to CS_SWITCH_NOT_REQUESTED_E Set csd_enum_pcmSwitchStatus to CS_SWITCH_NOT_REQUESTED_E Set csd_enum_neutralSwitchStatus to CS_SWITCH_NOT_REQUESTED_E Set tasd_flg_turretValid to 1 Set acd_flg_arincValid to 0 Set smd_enum_safetyMode to SM_NORMAL_E Set dbd_enum_acSteeringMethod to DB_STEER_METHOD_TURRET_E Set ntd_flg_neutralDisabled to 0 Set emd_flg_lvcModeApproved to 0 Set dcd_flg_speedFLValid to 0 Set dcd_vel_tugWsFL_mps to 0 Set dcd_flg_speedRLValid to 0 Set dcd_vel_tugWsRL_mps to 0 Set dcd_flg_speedFRValid to 0 Set dcd_vel_tugWsFR_mps to 0 Set dcd_flg_speedRRValid to 0 Set dcd_vel_tugWsRR_mps to 0 Set csd_enum_estopSwitchStatus to CS_SWITCH_NOT_REQUESTED_E Set dpvd_flg_dmpPosAndVelValid to 0 Set dpvd_vel_dmpVelocity_mmps to 0 Set loctfd_flg_svVelValid to 0 Set loctfd_vel_svVel_mps to 0 At cycle 2100 For 1 cycles Set isd_enum_initStatus to IS_INIT_COMPLETED_E Set lvcd_enum_turretLockStatus to LVC_INTERMEDIATE_E Set lvcd_enum_ignitionKeyStatus to LVC_IGNITION_ON_E Set lvcd_enum_fwdNeuRevPos to LVC_NEUTRAL_E Set lvcd_enum_parkBrkReq to LVC_REQ_ENGAGE_E Set lvcd_enum_parkBrakeStatus to LVC_APPLIED_E Set lvcd_enum_loadJoystick to LVC_LOAD_UNAVAILBLE_E Set lvcd_enum_loadingStep to LVC_LOAD_STAGE0_E Set lvcd_enum_pinStatus to LVC_PIN_STATUS_UNKNOWN_E Set lvcd_enum_operatStationPos to LVC_UNDEFINED_E Set motfd_enum_missionInProgress to MO_MISSION_APPROVED_E Set motfd_enum_missionType to MD_MISSION_TYPE_REGULAR_TOWING_E Set csd_enum_dcmSwitchStatus to CS_SWITCH_NOT_REQUESTED_E Set csd_enum_pcmSwitchStatus to CS_SWITCH_NOT_REQUESTED_E Set csd_enum_neutralSwitchStatus to CS_SWITCH_NOT_REQUESTED_E Set tasd_flg_turretValid to 1 Set acd_flg_arincValid to 0 Set smd_enum_safetyMode to SM_NORMAL_E Set dbd_enum_acSteeringMethod to DB_STEER_METHOD_TURRET_E Set ntd_flg_neutralDisabled to 0 Set emd_flg_lvcModeApproved to 0 Set dcd_flg_speedFLValid to 0 Set dcd_vel_tugWsFL_mps to 0 Set dcd_flg_speedRLValid to 0 Set dcd_vel_tugWsRL_mps to 0 Set dcd_flg_speedFRValid to 0 Set dcd_vel_tugWsFR_mps to 0 Set dcd_flg_speedRRValid to 0 Set dcd_vel_tugWsRR_mps to 0 Set csd_enum_estopSwitchStatus to CS_SWITCH_NOT_REQUESTED_E Set dpvd_flg_dmpPosAndVelValid to 0 Set dpvd_vel_dmpVelocity_mmps to 0 Set loctfd_flg_svVelValid to 0 Set loctfd_vel_svVel_mps to 0 At cycle 2101 For 1 cycles Set isd_enum_initStatus to IS_INIT_COMPLETED_E Set lvcd_enum_turretLockStatus to LVC_INTERMEDIATE_E Set lvcd_enum_ignitionKeyStatus to LVC_IGNITION_ON_E Set lvcd_enum_fwdNeuRevPos to LVC_NEUTRAL_E Set lvcd_enum_parkBrkReq to LVC_REQ_ENGAGE_E Set lvcd_enum_parkBrakeStatus to LVC_APPLIED_E Set lvcd_enum_loadJoystick to LVC_LOAD_UNAVAILBLE_E Set lvcd_enum_loadingStep to LVC_LOAD_STAGE0_E Set lvcd_enum_pinStatus to LVC_PIN_STATUS_UNKNOWN_E Set lvcd_enum_operatStationPos to LVC_UNDEFINED_E Set motfd_enum_missionInProgress to MO_MISSION_APPROVED_E Set motfd_enum_missionType to MD_MISSION_TYPE_REGULAR_TOWING_E Set csd_enum_dcmSwitchStatus to CS_SWITCH_NOT_REQUESTED_E Set csd_enum_pcmSwitchStatus to CS_SWITCH_NOT_REQUESTED_E Set csd_enum_neutralSwitchStatus to CS_SWITCH_NOT_REQUESTED_E Set tasd_flg_turretValid to 1 Set acd_flg_arincValid to 0 Set smd_enum_safetyMode to SM_NORMAL_E Set dbd_enum_acSteeringMethod to DB_STEER_METHOD_TURRET_E Set ntd_flg_neutralDisabled to 0 Set emd_flg_lvcModeApproved to 0 Set dcd_flg_speedFLValid to 0 Set dcd_vel_tugWsFL_mps to 0 Set dcd_flg_speedRLValid to 0 Set dcd_vel_tugWsRL_mps to 0 Set dcd_flg_speedFRValid to 0 Set dcd_vel_tugWsFR_mps to 0 Set dcd_flg_speedRRValid to 0 Set dcd_vel_tugWsRR_mps to 0 Set csd_enum_estopSwitchStatus to CS_SWITCH_NOT_REQUESTED_E Set dpvd_flg_dmpPosAndVelValid to 0 Set dpvd_vel_dmpVelocity_mmps to 0 Set loctfd_flg_svVelValid to 0 Set loctfd_vel_svVel_mps to 0 | At the end of cycle 1601 Verify mmd_enum_systemMode is MM_SYSTEM_MODE_REQ_T_UNLOCK_E Verify mmd_enum_pcmDcmMode is MM_NONE_E Verify mmd_enum_turretLockRequest is MM_TURRET_LOCK_UNLOCK_E Verify mmd_enum_ctrlModeToApply is MM_HLC_E Verify mmd_bm_reasonPcmDenied is 0 Verify mmd_bm_reasonDcmDenied1 is 0 Verify mmd_bm_reasonDcmDenied2 is 0 Verify mmd_bm_reasonNeutDenied is 0 Verify mmd_bm_reasonUnloadDenied is 0 Verify mmd_flg_neutralFailed is 0 Verify mmd_flg_turretLockFailed is 0 Verify mmd_flg_turretUnLockFailed is 0 Verify mmd_bm_illegalTransReqst is 0 Verify mmd_bm_reasonLoadCompleteDenied is 0 At the end of cycle 1602 Verify mmd_enum_systemMode is MM_SYSTEM_MODE_REQ_T_UNLOCK_E Verify mmd_enum_pcmDcmMode is MM_NONE_E Verify mmd_enum_turretLockRequest is MM_TURRET_LOCK_UNLOCK_E Verify mmd_enum_ctrlModeToApply is MM_HLC_E Verify mmd_bm_reasonPcmDenied is 0 Verify mmd_bm_reasonDcmDenied1 is 0 Verify mmd_bm_reasonDcmDenied2 is 0 Verify mmd_bm_reasonNeutDenied is 0 Verify mmd_bm_reasonUnloadDenied is 0 Verify mmd_flg_neutralFailed is 0 Verify mmd_flg_turretLockFailed is 0 Verify mmd_flg_turretUnLockFailed is 0 Verify mmd_bm_illegalTransReqst is 0 Verify mmd_bm_reasonLoadCompleteDenied is 0 At the end of cycle 1799 Verify mmd_enum_systemMode is MM_SYSTEM_MODE_REQ_T_UNLOCK_E Verify mmd_enum_pcmDcmMode is MM_NONE_E Verify mmd_enum_turretLockRequest is MM_TURRET_LOCK_UNLOCK_E Verify mmd_enum_ctrlModeToApply is MM_HLC_E Verify mmd_bm_reasonPcmDenied is 0 Verify mmd_bm_reasonDcmDenied1 is 0 Verify mmd_bm_reasonDcmDenied2 is 0 Verify mmd_bm_reasonNeutDenied is 0 Verify mmd_bm_reasonUnloadDenied is 0 Verify mmd_flg_neutralFailed is 0 Verify mmd_flg_turretLockFailed is 0 Verify mmd_flg_turretUnLockFailed is 0 Verify mmd_bm_illegalTransReqst is 0 Verify mmd_bm_reasonLoadCompleteDenied is 0 At the end of cycle 1800 Verify mmd_enum_systemMode is MM_SYSTEM_MODE_REQ_T_UNLOCK_E Verify mmd_enum_pcmDcmMode is MM_NONE_E Verify mmd_enum_turretLockRequest is MM_TURRET_LOCK_UNLOCK_E Verify mmd_enum_ctrlModeToApply is MM_HLC_E Verify mmd_bm_reasonPcmDenied is 0 Verify mmd_bm_reasonDcmDenied1 is 0 Verify mmd_bm_reasonDcmDenied2 is 0 Verify mmd_bm_reasonNeutDenied is 0 Verify mmd_bm_reasonUnloadDenied is 0 Verify mmd_flg_neutralFailed is 0 Verify mmd_flg_turretLockFailed is 0 Verify mmd_flg_turretUnLockFailed is 0 Verify mmd_bm_illegalTransReqst is 0 Verify mmd_bm_reasonLoadCompleteDenied is 0 At the end of cycle 1801 Verify mmd_enum_systemMode is MM_SYSTEM_MODE_PRE_MISSION_E Verify mmd_enum_pcmDcmMode is MM_NONE_E Verify mmd_enum_turretLockRequest is MM_TURRET_LOCK_UNLOCK_E Verify mmd_enum_ctrlModeToApply is MM_HLC_E Verify mmd_bm_reasonPcmDenied is 0 Verify mmd_bm_reasonDcmDenied1 is 0 Verify mmd_bm_reasonDcmDenied2 is 0 Verify mmd_bm_reasonNeutDenied is 0 Verify mmd_bm_reasonUnloadDenied is 0 Verify mmd_flg_neutralFailed is 0 Verify mmd_flg_turretLockFailed is 0 Verify mmd_flg_turretUnLockFailed is 1 Verify mmd_bm_illegalTransReqst is 0 Verify mmd_bm_reasonLoadCompleteDenied is 0 At the end of cycle 1802 Verify mmd_enum_systemMode is MM_SYSTEM_MODE_PRE_MISSION_E Verify mmd_enum_pcmDcmMode is MM_NONE_E Verify mmd_enum_turretLockRequest is MM_TURRET_LOCK_UNLOCK_E Verify mmd_enum_ctrlModeToApply is MM_HLC_E Verify mmd_bm_reasonPcmDenied is 0 Verify mmd_bm_reasonDcmDenied1 is 0 Verify mmd_bm_reasonDcmDenied2 is 0 Verify mmd_bm_reasonNeutDenied is 0 Verify mmd_bm_reasonUnloadDenied is 16 Verify mmd_flg_neutralFailed is 0 Verify mmd_flg_turretLockFailed is 0 Verify mmd_flg_turretUnLockFailed is 1 Verify mmd_bm_illegalTransReqst is 0 Verify mmd_bm_reasonLoadCompleteDenied is 0 At the end of cycle 2099 Verify mmd_enum_systemMode is MM_SYSTEM_MODE_PRE_MISSION_E Verify mmd_enum_pcmDcmMode is MM_NONE_E Verify mmd_enum_turretLockRequest is MM_TURRET_LOCK_UNLOCK_E Verify mmd_enum_ctrlModeToApply is MM_HLC_E Verify mmd_bm_reasonPcmDenied is 0 Verify mmd_bm_reasonDcmDenied1 is 0 Verify mmd_bm_reasonDcmDenied2 is 0 Verify mmd_bm_reasonNeutDenied is 0 Verify mmd_bm_reasonUnloadDenied is 144 Verify mmd_flg_neutralFailed is 0 Verify mmd_flg_turretLockFailed is 0 Verify mmd_flg_turretUnLockFailed is 1 Verify mmd_bm_illegalTransReqst is 0 Verify mmd_bm_reasonLoadCompleteDenied is 0 At the end of cycle 2100 Verify mmd_enum_systemMode is MM_SYSTEM_MODE_PRE_MISSION_E Verify mmd_enum_pcmDcmMode is MM_NONE_E Verify mmd_enum_turretLockRequest is MM_TURRET_LOCK_UNLOCK_E Verify mmd_enum_ctrlModeToApply is MM_HLC_E Verify mmd_bm_reasonPcmDenied is 0 Verify mmd_bm_reasonDcmDenied1 is 0 Verify mmd_bm_reasonDcmDenied2 is 0 Verify mmd_bm_reasonNeutDenied is 0 Verify mmd_bm_reasonUnloadDenied is 144 Verify mmd_flg_neutralFailed is 0 Verify mmd_flg_turretLockFailed is 0 Verify mmd_flg_turretUnLockFailed is 1 Verify mmd_bm_illegalTransReqst is 0 Verify mmd_bm_reasonLoadCompleteDenied is 0 At the end of cycle 2101 Verify mmd_enum_systemMode is MM_SYSTEM_MODE_PRE_MISSION_E Verify mmd_enum_pcmDcmMode is MM_NONE_E Verify mmd_enum_turretLockRequest is MM_TURRET_LOCK_UNLOCK_E Verify mmd_enum_ctrlModeToApply is MM_HLC_E Verify mmd_bm_reasonPcmDenied is 0 Verify mmd_bm_reasonDcmDenied1 is 0 Verify mmd_bm_reasonDcmDenied2 is 0 Verify mmd_bm_reasonNeutDenied is 0 Verify mmd_bm_reasonUnloadDenied is 144 Verify mmd_flg_neutralFailed is 0 Verify mmd_flg_turretLockFailed is 0 Verify mmd_flg_turretUnLockFailed is 0 Verify mmd_bm_illegalTransReqst is 0 Verify mmd_bm_reasonLoadCompleteDenied is 0 | Nominal | At cycle 1801 Turret_lock is set not UNLOCKED for mmc_tm_turretUnlockSetTime_cs, so mode tranistion happens to Pre-mission and mmd_flg_turretUnLockFailed is set for mmc_tm_faultNotfcSetTime_cs. | TXB-HLC-TC_6145 | High Level Test
TXB-HLC-TP_23151 | 4.1.2.1.0-3.105 |  |  | Procedure Step | 81 | At cycle 2102 For 1 cycles Set isd_enum_initStatus to IS_INIT_COMPLETED_E Set lvcd_enum_turretLockStatus to LVC_INTERMEDIATE_E Set lvcd_enum_ignitionKeyStatus to LVC_IGNITION_ON_E Set lvcd_enum_fwdNeuRevPos to LVC_NEUTRAL_E Set lvcd_enum_parkBrkReq to LVC_REQ_ENGAGE_E Set lvcd_enum_parkBrakeStatus to LVC_APPLIED_E Set lvcd_enum_loadJoystick to LVC_LOAD_E Set lvcd_enum_loadingStep to LVC_LOAD_STAGE0_E Set lvcd_enum_pinStatus to LVC_PIN_STATUS_UNKNOWN_E Set lvcd_enum_operatStationPos to LVC_UNDEFINED_E Set motfd_enum_missionInProgress to MO_MISSION_APPROVED_E Set motfd_enum_missionType to MD_MISSION_TYPE_REGULAR_TOWING_E Set csd_enum_dcmSwitchStatus to CS_SWITCH_NOT_REQUESTED_E Set csd_enum_pcmSwitchStatus to CS_SWITCH_NOT_REQUESTED_E Set csd_enum_neutralSwitchStatus to CS_SWITCH_NOT_REQUESTED_E Set tasd_flg_turretValid to 1 Set acd_flg_arincValid to 0 Set smd_enum_safetyMode to SM_NORMAL_E Set dbd_enum_acSteeringMethod to DB_STEER_METHOD_TURRET_E Set ntd_flg_neutralDisabled to 0 Set emd_flg_lvcModeApproved to 0 Set dcd_flg_speedFLValid to 0 Set dcd_vel_tugWsFL_mps to 0 Set dcd_flg_speedRLValid to 0 Set dcd_vel_tugWsRL_mps to 0 Set dcd_flg_speedFRValid to 0 Set dcd_vel_tugWsFR_mps to 0 Set dcd_flg_speedRRValid to 0 Set dcd_vel_tugWsRR_mps to 0 Set csd_enum_estopSwitchStatus to CS_SWITCH_NOT_REQUESTED_E Set dpvd_flg_dmpPosAndVelValid to 0 Set dpvd_vel_dmpVelocity_mmps to 0 Set loctfd_flg_svVelValid to 0 Set loctfd_vel_svVel_mps to 0 | At the end of cycle 2102 Verify mmd_enum_systemMode is MM_SYSTEM_MODE_REQ_T_UNLOCK_E Verify mmd_enum_pcmDcmMode is MM_NONE_E Verify mmd_enum_turretLockRequest is MM_TURRET_LOCK_UNLOCK_E Verify mmd_enum_ctrlModeToApply is MM_HLC_E Verify mmd_bm_reasonPcmDenied is 0 Verify mmd_bm_reasonDcmDenied1 is 0 Verify mmd_bm_reasonDcmDenied2 is 0 Verify mmd_bm_reasonNeutDenied is 0 Verify mmd_bm_reasonUnloadDenied is 0 Verify mmd_flg_neutralFailed is 0 Verify mmd_flg_turretLockFailed is 0 Verify mmd_flg_turretUnLockFailed is 0 Verify mmd_bm_illegalTransReqst is 0 Verify mmd_bm_reasonLoadCompleteDenied is 0 | Nominal | At cycle 2102 Setup for taking the system to TURRET_UNLOCK state |  | High Level Test
TXB-HLC-TP_23152 | 4.1.2.1.0-3.106 |  |  | Procedure Step | 82 | At cycle 2103 For 1 cycles Set isd_enum_initStatus to IS_INIT_COMPLETED_E Set lvcd_enum_turretLockStatus to LVC_TURRET_LOCK_ERROR_E Set lvcd_enum_ignitionKeyStatus to LVC_IGNITION_ON_E Set lvcd_enum_fwdNeuRevPos to LVC_NEUTRAL_E Set lvcd_enum_parkBrkReq to LVC_REQ_ENGAGE_E Set lvcd_enum_parkBrakeStatus to LVC_APPLIED_E Set lvcd_enum_loadJoystick to LVC_LOAD_UNAVAILBLE_E Set lvcd_enum_loadingStep to LVC_LOAD_STAGE0_E Set lvcd_enum_pinStatus to LVC_PIN_STATUS_UNKNOWN_E Set lvcd_enum_operatStationPos to LVC_UNDEFINED_E Set motfd_enum_missionInProgress to MO_MISSION_APPROVED_E Set motfd_enum_missionType to MD_MISSION_TYPE_REGULAR_TOWING_E Set csd_enum_dcmSwitchStatus to CS_SWITCH_NOT_REQUESTED_E Set csd_enum_pcmSwitchStatus to CS_SWITCH_NOT_REQUESTED_E Set csd_enum_neutralSwitchStatus to CS_SWITCH_NOT_REQUESTED_E Set tasd_flg_turretValid to 1 Set acd_flg_arincValid to 0 Set smd_enum_safetyMode to SM_NORMAL_E Set dbd_enum_acSteeringMethod to DB_STEER_METHOD_TURRET_E Set ntd_flg_neutralDisabled to 0 Set emd_flg_lvcModeApproved to 0 Set dcd_flg_speedFLValid to 0 Set dcd_vel_tugWsFL_mps to 0 Set dcd_flg_speedRLValid to 0 Set dcd_vel_tugWsRL_mps to 0 Set dcd_flg_speedFRValid to 0 Set dcd_vel_tugWsFR_mps to 0 Set dcd_flg_speedRRValid to 0 Set dcd_vel_tugWsRR_mps to 0 Set csd_enum_estopSwitchStatus to CS_SWITCH_NOT_REQUESTED_E Set dpvd_flg_dmpPosAndVelValid to 0 Set dpvd_vel_dmpVelocity_mmps to 0 Set loctfd_flg_svVelValid to 0 Set loctfd_vel_svVel_mps to 0 At cycle 2104 For 197 cycles Set isd_enum_initStatus to IS_INIT_COMPLETED_E Set lvcd_enum_turretLockStatus to LVC_TURRET_LOCK_ERROR_E Set lvcd_enum_ignitionKeyStatus to LVC_IGNITION_ON_E Set lvcd_enum_fwdNeuRevPos to LVC_NEUTRAL_E Set lvcd_enum_parkBrkReq to LVC_REQ_ENGAGE_E Set lvcd_enum_parkBrakeStatus to LVC_APPLIED_E Set lvcd_enum_loadJoystick to LVC_LOAD_UNAVAILBLE_E Set lvcd_enum_loadingStep to LVC_LOAD_STAGE0_E Set lvcd_enum_pinStatus to LVC_PIN_STATUS_UNKNOWN_E Set lvcd_enum_operatStationPos to LVC_UNDEFINED_E Set motfd_enum_missionInProgress to MO_MISSION_APPROVED_E Set motfd_enum_missionType to MD_MISSION_TYPE_REGULAR_TOWING_E Set csd_enum_dcmSwitchStatus to CS_SWITCH_NOT_REQUESTED_E Set csd_enum_pcmSwitchStatus to CS_SWITCH_NOT_REQUESTED_E Set csd_enum_neutralSwitchStatus to CS_SWITCH_NOT_REQUESTED_E Set tasd_flg_turretValid to 1 Set acd_flg_arincValid to 0 Set smd_enum_safetyMode to SM_NORMAL_E Set dbd_enum_acSteeringMethod to DB_STEER_METHOD_TURRET_E Set ntd_flg_neutralDisabled to 0 Set emd_flg_lvcModeApproved to 0 Set dcd_flg_speedFLValid to 0 Set dcd_vel_tugWsFL_mps to 0 Set dcd_flg_speedRLValid to 0 Set dcd_vel_tugWsRL_mps to 0 Set dcd_flg_speedFRValid to 0 Set dcd_vel_tugWsFR_mps to 0 Set dcd_flg_speedRRValid to 0 Set dcd_vel_tugWsRR_mps to 0 Set csd_enum_estopSwitchStatus to CS_SWITCH_NOT_REQUESTED_E Set dpvd_flg_dmpPosAndVelValid to 0 Set dpvd_vel_dmpVelocity_mmps to 0 Set loctfd_flg_svVelValid to 0 Set loctfd_vel_svVel_mps to 0 At cycle 2301 For 1 cycles Set isd_enum_initStatus to IS_INIT_COMPLETED_E Set lvcd_enum_turretLockStatus to LVC_TURRET_LOCK_ERROR_E Set lvcd_enum_ignitionKeyStatus to LVC_IGNITION_ON_E Set lvcd_enum_fwdNeuRevPos to LVC_NEUTRAL_E Set lvcd_enum_parkBrkReq to LVC_REQ_ENGAGE_E Set lvcd_enum_parkBrakeStatus to LVC_APPLIED_E Set lvcd_enum_loadJoystick to LVC_LOAD_UNAVAILBLE_E Set lvcd_enum_loadingStep to LVC_LOAD_STAGE0_E Set lvcd_enum_pinStatus to LVC_PIN_STATUS_UNKNOWN_E Set lvcd_enum_operatStationPos to LVC_UNDEFINED_E Set motfd_enum_missionInProgress to MO_MISSION_APPROVED_E Set motfd_enum_missionType to MD_MISSION_TYPE_REGULAR_TOWING_E Set csd_enum_dcmSwitchStatus to CS_SWITCH_NOT_REQUESTED_E Set csd_enum_pcmSwitchStatus to CS_SWITCH_NOT_REQUESTED_E Set csd_enum_neutralSwitchStatus to CS_SWITCH_NOT_REQUESTED_E Set tasd_flg_turretValid to 1 Set acd_flg_arincValid to 0 Set smd_enum_safetyMode to SM_NORMAL_E Set dbd_enum_acSteeringMethod to DB_STEER_METHOD_TURRET_E Set ntd_flg_neutralDisabled to 0 Set emd_flg_lvcModeApproved to 0 Set dcd_flg_speedFLValid to 0 Set dcd_vel_tugWsFL_mps to 0 Set dcd_flg_speedRLValid to 0 Set dcd_vel_tugWsRL_mps to 0 Set dcd_flg_speedFRValid to 0 Set dcd_vel_tugWsFR_mps to 0 Set dcd_flg_speedRRValid to 0 Set dcd_vel_tugWsRR_mps to 0 Set csd_enum_estopSwitchStatus to CS_SWITCH_NOT_REQUESTED_E Set dpvd_flg_dmpPosAndVelValid to 0 Set dpvd_vel_dmpVelocity_mmps to 0 Set loctfd_flg_svVelValid to 0 Set loctfd_vel_svVel_mps to 0 At cycle 2302 For 1 cycles Set isd_enum_initStatus to IS_INIT_COMPLETED_E Set lvcd_enum_turretLockStatus to LVC_TURRET_LOCK_ERROR_E Set lvcd_enum_ignitionKeyStatus to LVC_IGNITION_ON_E Set lvcd_enum_fwdNeuRevPos to LVC_NEUTRAL_E Set lvcd_enum_parkBrkReq to LVC_REQ_ENGAGE_E Set lvcd_enum_parkBrakeStatus to LVC_APPLIED_E Set lvcd_enum_loadJoystick to LVC_LOAD_UNAVAILBLE_E Set lvcd_enum_loadingStep to LVC_LOAD_STAGE0_E Set lvcd_enum_pinStatus to LVC_PIN_STATUS_UNKNOWN_E Set lvcd_enum_operatStationPos to LVC_UNDEFINED_E Set motfd_enum_missionInProgress to MO_MISSION_APPROVED_E Set motfd_enum_missionType to MD_MISSION_TYPE_REGULAR_TOWING_E Set csd_enum_dcmSwitchStatus to CS_SWITCH_NOT_REQUESTED_E Set csd_enum_pcmSwitchStatus to CS_SWITCH_NOT_REQUESTED_E Set csd_enum_neutralSwitchStatus to CS_SWITCH_NOT_REQUESTED_E Set tasd_flg_turretValid to 1 Set acd_flg_arincValid to 0 Set smd_enum_safetyMode to SM_NORMAL_E Set dbd_enum_acSteeringMethod to DB_STEER_METHOD_TURRET_E Set ntd_flg_neutralDisabled to 0 Set emd_flg_lvcModeApproved to 0 Set dcd_flg_speedFLValid to 0 Set dcd_vel_tugWsFL_mps to 0 Set dcd_flg_speedRLValid to 0 Set dcd_vel_tugWsRL_mps to 0 Set dcd_flg_speedFRValid to 0 Set dcd_vel_tugWsFR_mps to 0 Set dcd_flg_speedRRValid to 0 Set dcd_vel_tugWsRR_mps to 0 Set csd_enum_estopSwitchStatus to CS_SWITCH_NOT_REQUESTED_E Set dpvd_flg_dmpPosAndVelValid to 0 Set dpvd_vel_dmpVelocity_mmps to 0 Set loctfd_flg_svVelValid to 0 Set loctfd_vel_svVel_mps to 0 At cycle 2303 For 1 cycles Set isd_enum_initStatus to IS_INIT_COMPLETED_E Set lvcd_enum_turretLockStatus to LVC_TURRET_LOCK_ERROR_E Set lvcd_enum_ignitionKeyStatus to LVC_IGNITION_ON_E Set lvcd_enum_fwdNeuRevPos to LVC_NEUTRAL_E Set lvcd_enum_parkBrkReq to LVC_REQ_ENGAGE_E Set lvcd_enum_parkBrakeStatus to LVC_APPLIED_E Set lvcd_enum_loadJoystick to LVC_LOAD_UNAVAILBLE_E Set lvcd_enum_loadingStep to LVC_LOAD_STAGE0_E Set lvcd_enum_pinStatus to LVC_PIN_STATUS_UNKNOWN_E Set lvcd_enum_operatStationPos to LVC_UNDEFINED_E Set motfd_enum_missionInProgress to MO_MISSION_APPROVED_E Set motfd_enum_missionType to MD_MISSION_TYPE_REGULAR_TOWING_E Set csd_enum_dcmSwitchStatus to CS_SWITCH_NOT_REQUESTED_E Set csd_enum_pcmSwitchStatus to CS_SWITCH_NOT_REQUESTED_E Set csd_enum_neutralSwitchStatus to CS_SWITCH_NOT_REQUESTED_E Set tasd_flg_turretValid to 1 Set acd_flg_arincValid to 0 Set smd_enum_safetyMode to SM_NORMAL_E Set dbd_enum_acSteeringMethod to DB_STEER_METHOD_TURRET_E Set ntd_flg_neutralDisabled to 0 Set emd_flg_lvcModeApproved to 0 Set dcd_flg_speedFLValid to 0 Set dcd_vel_tugWsFL_mps to 0 Set dcd_flg_speedRLValid to 0 Set dcd_vel_tugWsRL_mps to 0 Set dcd_flg_speedFRValid to 0 Set dcd_vel_tugWsFR_mps to 0 Set dcd_flg_speedRRValid to 0 Set dcd_vel_tugWsRR_mps to 0 Set csd_enum_estopSwitchStatus to CS_SWITCH_NOT_REQUESTED_E Set dpvd_flg_dmpPosAndVelValid to 0 Set dpvd_vel_dmpVelocity_mmps to 0 Set loctfd_flg_svVelValid to 0 Set loctfd_vel_svVel_mps to 0 At cycle 2304 For 297 cycles Set isd_enum_initStatus to IS_INIT_COMPLETED_E Set lvcd_enum_turretLockStatus to LVC_TURRET_LOCK_ERROR_E Set lvcd_enum_ignitionKeyStatus to LVC_IGNITION_ON_E Set lvcd_enum_fwdNeuRevPos to LVC_NEUTRAL_E Set lvcd_enum_parkBrkReq to LVC_REQ_ENGAGE_E Set lvcd_enum_parkBrakeStatus to LVC_APPLIED_E Set lvcd_enum_loadJoystick to LVC_LOAD_UNAVAILBLE_E Set lvcd_enum_loadingStep to LVC_LOAD_STAGE0_E Set lvcd_enum_pinStatus to LVC_PIN_STATUS_UNKNOWN_E Set lvcd_enum_operatStationPos to LVC_UNDEFINED_E Set motfd_enum_missionInProgress to MO_MISSION_APPROVED_E Set motfd_enum_missionType to MD_MISSION_TYPE_REGULAR_TOWING_E Set csd_enum_dcmSwitchStatus to CS_SWITCH_NOT_REQUESTED_E Set csd_enum_pcmSwitchStatus to CS_SWITCH_NOT_REQUESTED_E Set csd_enum_neutralSwitchStatus to CS_SWITCH_NOT_REQUESTED_E Set tasd_flg_turretValid to 1 Set acd_flg_arincValid to 0 Set smd_enum_safetyMode to SM_NORMAL_E Set dbd_enum_acSteeringMethod to DB_STEER_METHOD_TURRET_E Set ntd_flg_neutralDisabled to 0 Set emd_flg_lvcModeApproved to 0 Set dcd_flg_speedFLValid to 0 Set dcd_vel_tugWsFL_mps to 0 Set dcd_flg_speedRLValid to 0 Set dcd_vel_tugWsRL_mps to 0 Set dcd_flg_speedFRValid to 0 Set dcd_vel_tugWsFR_mps to 0 Set dcd_flg_speedRRValid to 0 Set dcd_vel_tugWsRR_mps to 0 Set csd_enum_estopSwitchStatus to CS_SWITCH_NOT_REQUESTED_E Set dpvd_flg_dmpPosAndVelValid to 0 Set dpvd_vel_dmpVelocity_mmps to 0 Set loctfd_flg_svVelValid to 0 Set loctfd_vel_svVel_mps to 0 At cycle 2601 For 1 cycles Set isd_enum_initStatus to IS_INIT_COMPLETED_E Set lvcd_enum_turretLockStatus to LVC_TURRET_LOCK_ERROR_E Set lvcd_enum_ignitionKeyStatus to LVC_IGNITION_ON_E Set lvcd_enum_fwdNeuRevPos to LVC_NEUTRAL_E Set lvcd_enum_parkBrkReq to LVC_REQ_ENGAGE_E Set lvcd_enum_parkBrakeStatus to LVC_APPLIED_E Set lvcd_enum_loadJoystick to LVC_LOAD_UNAVAILBLE_E Set lvcd_enum_loadingStep to LVC_LOAD_STAGE0_E Set lvcd_enum_pinStatus to LVC_PIN_STATUS_UNKNOWN_E Set lvcd_enum_operatStationPos to LVC_UNDEFINED_E Set motfd_enum_missionInProgress to MO_MISSION_APPROVED_E Set motfd_enum_missionType to MD_MISSION_TYPE_REGULAR_TOWING_E Set csd_enum_dcmSwitchStatus to CS_SWITCH_NOT_REQUESTED_E Set csd_enum_pcmSwitchStatus to CS_SWITCH_NOT_REQUESTED_E Set csd_enum_neutralSwitchStatus to CS_SWITCH_NOT_REQUESTED_E Set tasd_flg_turretValid to 1 Set acd_flg_arincValid to 0 Set smd_enum_safetyMode to SM_NORMAL_E Set dbd_enum_acSteeringMethod to DB_STEER_METHOD_TURRET_E Set ntd_flg_neutralDisabled to 0 Set emd_flg_lvcModeApproved to 0 Set dcd_flg_speedFLValid to 0 Set dcd_vel_tugWsFL_mps to 0 Set dcd_flg_speedRLValid to 0 Set dcd_vel_tugWsRL_mps to 0 Set dcd_flg_speedFRValid to 0 Set dcd_vel_tugWsFR_mps to 0 Set dcd_flg_speedRRValid to 0 Set dcd_vel_tugWsRR_mps to 0 Set csd_enum_estopSwitchStatus to CS_SWITCH_NOT_REQUESTED_E Set dpvd_flg_dmpPosAndVelValid to 0 Set dpvd_vel_dmpVelocity_mmps to 0 Set loctfd_flg_svVelValid to 0 Set loctfd_vel_svVel_mps to 0 At cycle 2602 For 1 cycles Set isd_enum_initStatus to IS_INIT_COMPLETED_E Set lvcd_enum_turretLockStatus to LVC_TURRET_LOCK_ERROR_E Set lvcd_enum_ignitionKeyStatus to LVC_IGNITION_ON_E Set lvcd_enum_fwdNeuRevPos to LVC_NEUTRAL_E Set lvcd_enum_parkBrkReq to LVC_REQ_ENGAGE_E Set lvcd_enum_parkBrakeStatus to LVC_APPLIED_E Set lvcd_enum_loadJoystick to LVC_LOAD_UNAVAILBLE_E Set lvcd_enum_loadingStep to LVC_LOAD_STAGE0_E Set lvcd_enum_pinStatus to LVC_PIN_STATUS_UNKNOWN_E Set lvcd_enum_operatStationPos to LVC_UNDEFINED_E Set motfd_enum_missionInProgress to MO_MISSION_APPROVED_E Set motfd_enum_missionType to MD_MISSION_TYPE_REGULAR_TOWING_E Set csd_enum_dcmSwitchStatus to CS_SWITCH_NOT_REQUESTED_E Set csd_enum_pcmSwitchStatus to CS_SWITCH_NOT_REQUESTED_E Set csd_enum_neutralSwitchStatus to CS_SWITCH_NOT_REQUESTED_E Set tasd_flg_turretValid to 1 Set acd_flg_arincValid to 0 Set smd_enum_safetyMode to SM_NORMAL_E Set dbd_enum_acSteeringMethod to DB_STEER_METHOD_TURRET_E Set ntd_flg_neutralDisabled to 0 Set emd_flg_lvcModeApproved to 0 Set dcd_flg_speedFLValid to 0 Set dcd_vel_tugWsFL_mps to 0 Set dcd_flg_speedRLValid to 0 Set dcd_vel_tugWsRL_mps to 0 Set dcd_flg_speedFRValid to 0 Set dcd_vel_tugWsFR_mps to 0 Set dcd_flg_speedRRValid to 0 Set dcd_vel_tugWsRR_mps to 0 Set csd_enum_estopSwitchStatus to CS_SWITCH_NOT_REQUESTED_E Set dpvd_flg_dmpPosAndVelValid to 0 Set dpvd_vel_dmpVelocity_mmps to 0 Set loctfd_flg_svVelValid to 0 Set loctfd_vel_svVel_mps to 0 At cycle 2603 For 1 cycles Set isd_enum_initStatus to IS_INIT_COMPLETED_E Set lvcd_enum_turretLockStatus to LVC_TURRET_LOCK_ERROR_E Set lvcd_enum_ignitionKeyStatus to LVC_IGNITION_ON_E Set lvcd_enum_fwdNeuRevPos to LVC_NEUTRAL_E Set lvcd_enum_parkBrkReq to LVC_REQ_ENGAGE_E Set lvcd_enum_parkBrakeStatus to LVC_APPLIED_E Set lvcd_enum_loadJoystick to LVC_LOAD_UNAVAILBLE_E Set lvcd_enum_loadingStep to LVC_LOAD_STAGE0_E Set lvcd_enum_pinStatus to LVC_PIN_STATUS_UNKNOWN_E Set lvcd_enum_operatStationPos to LVC_UNDEFINED_E Set motfd_enum_missionInProgress to MO_MISSION_APPROVED_E Set motfd_enum_missionType to MD_MISSION_TYPE_REGULAR_TOWING_E Set csd_enum_dcmSwitchStatus to CS_SWITCH_NOT_REQUESTED_E Set csd_enum_pcmSwitchStatus to CS_SWITCH_NOT_REQUESTED_E Set csd_enum_neutralSwitchStatus to CS_SWITCH_NOT_REQUESTED_E Set tasd_flg_turretValid to 1 Set acd_flg_arincValid to 0 Set smd_enum_safetyMode to SM_NORMAL_E Set dbd_enum_acSteeringMethod to DB_STEER_METHOD_TURRET_E Set ntd_flg_neutralDisabled to 0 Set emd_flg_lvcModeApproved to 0 Set dcd_flg_speedFLValid to 0 Set dcd_vel_tugWsFL_mps to 0 Set dcd_flg_speedRLValid to 0 Set dcd_vel_tugWsRL_mps to 0 Set dcd_flg_speedFRValid to 0 Set dcd_vel_tugWsFR_mps to 0 Set dcd_flg_speedRRValid to 0 Set dcd_vel_tugWsRR_mps to 0 Set csd_enum_estopSwitchStatus to CS_SWITCH_NOT_REQUESTED_E Set dpvd_flg_dmpPosAndVelValid to 0 Set dpvd_vel_dmpVelocity_mmps to 0 Set loctfd_flg_svVelValid to 0 Set loctfd_vel_svVel_mps to 0 | At the end of cycle 2103 Verify mmd_enum_systemMode is MM_SYSTEM_MODE_REQ_T_UNLOCK_E Verify mmd_enum_pcmDcmMode is MM_NONE_E Verify mmd_enum_turretLockRequest is MM_TURRET_LOCK_UNLOCK_E Verify mmd_enum_ctrlModeToApply is MM_HLC_E Verify mmd_bm_reasonPcmDenied is 0 Verify mmd_bm_reasonDcmDenied1 is 0 Verify mmd_bm_reasonDcmDenied2 is 0 Verify mmd_bm_reasonNeutDenied is 0 Verify mmd_bm_reasonUnloadDenied is 0 Verify mmd_flg_neutralFailed is 0 Verify mmd_flg_turretLockFailed is 0 Verify mmd_flg_turretUnLockFailed is 0 Verify mmd_bm_illegalTransReqst is 0 Verify mmd_bm_reasonLoadCompleteDenied is 0 At the end of cycle 2104 Verify mmd_enum_systemMode is MM_SYSTEM_MODE_REQ_T_UNLOCK_E Verify mmd_enum_pcmDcmMode is MM_NONE_E Verify mmd_enum_turretLockRequest is MM_TURRET_LOCK_UNLOCK_E Verify mmd_enum_ctrlModeToApply is MM_HLC_E Verify mmd_bm_reasonPcmDenied is 0 Verify mmd_bm_reasonDcmDenied1 is 0 Verify mmd_bm_reasonDcmDenied2 is 0 Verify mmd_bm_reasonNeutDenied is 0 Verify mmd_bm_reasonUnloadDenied is 0 Verify mmd_flg_neutralFailed is 0 Verify mmd_flg_turretLockFailed is 0 Verify mmd_flg_turretUnLockFailed is 0 Verify mmd_bm_illegalTransReqst is 0 Verify mmd_bm_reasonLoadCompleteDenied is 0 At the end of cycle 2301 Verify mmd_enum_systemMode is MM_SYSTEM_MODE_REQ_T_UNLOCK_E Verify mmd_enum_pcmDcmMode is MM_NONE_E Verify mmd_enum_turretLockRequest is MM_TURRET_LOCK_UNLOCK_E Verify mmd_enum_ctrlModeToApply is MM_HLC_E Verify mmd_bm_reasonPcmDenied is 0 Verify mmd_bm_reasonDcmDenied1 is 0 Verify mmd_bm_reasonDcmDenied2 is 0 Verify mmd_bm_reasonNeutDenied is 0 Verify mmd_bm_reasonUnloadDenied is 0 Verify mmd_flg_neutralFailed is 0 Verify mmd_flg_turretLockFailed is 0 Verify mmd_flg_turretUnLockFailed is 0 Verify mmd_bm_illegalTransReqst is 0 Verify mmd_bm_reasonLoadCompleteDenied is 0 At the end of cycle 2302 Verify mmd_enum_systemMode is MM_SYSTEM_MODE_REQ_T_UNLOCK_E Verify mmd_enum_pcmDcmMode is MM_NONE_E Verify mmd_enum_turretLockRequest is MM_TURRET_LOCK_UNLOCK_E Verify mmd_enum_ctrlModeToApply is MM_HLC_E Verify mmd_bm_reasonPcmDenied is 0 Verify mmd_bm_reasonDcmDenied1 is 0 Verify mmd_bm_reasonDcmDenied2 is 0 Verify mmd_bm_reasonNeutDenied is 0 Verify mmd_bm_reasonUnloadDenied is 0 Verify mmd_flg_neutralFailed is 0 Verify mmd_flg_turretLockFailed is 0 Verify mmd_flg_turretUnLockFailed is 0 Verify mmd_bm_illegalTransReqst is 0 Verify mmd_bm_reasonLoadCompleteDenied is 0 At the end of cycle 2303 Verify mmd_enum_systemMode is MM_SYSTEM_MODE_PRE_MISSION_E Verify mmd_enum_pcmDcmMode is MM_NONE_E Verify mmd_enum_turretLockRequest is MM_TURRET_LOCK_UNLOCK_E Verify mmd_enum_ctrlModeToApply is MM_HLC_E Verify mmd_bm_reasonPcmDenied is 0 Verify mmd_bm_reasonDcmDenied1 is 0 Verify mmd_bm_reasonDcmDenied2 is 0 Verify mmd_bm_reasonNeutDenied is 0 Verify mmd_bm_reasonUnloadDenied is 0 Verify mmd_flg_neutralFailed is 0 Verify mmd_flg_turretLockFailed is 0 Verify mmd_flg_turretUnLockFailed is 1 Verify mmd_bm_illegalTransReqst is 0 Verify mmd_bm_reasonLoadCompleteDenied is 0 At the end of cycle 2304 Verify mmd_enum_systemMode is MM_SYSTEM_MODE_PRE_MISSION_E Verify mmd_enum_pcmDcmMode is MM_NONE_E Verify mmd_enum_turretLockRequest is MM_TURRET_LOCK_UNLOCK_E Verify mmd_enum_ctrlModeToApply is MM_HLC_E Verify mmd_bm_reasonPcmDenied is 0 Verify mmd_bm_reasonDcmDenied1 is 0 Verify mmd_bm_reasonDcmDenied2 is 0 Verify mmd_bm_reasonNeutDenied is 0 Verify mmd_bm_reasonUnloadDenied is 0 Verify mmd_flg_neutralFailed is 0 Verify mmd_flg_turretLockFailed is 0 Verify mmd_flg_turretUnLockFailed is 1 Verify mmd_bm_illegalTransReqst is 0 Verify mmd_bm_reasonLoadCompleteDenied is 0 At the end of cycle 2601 Verify mmd_enum_systemMode is MM_SYSTEM_MODE_PRE_MISSION_E Verify mmd_enum_pcmDcmMode is MM_NONE_E Verify mmd_enum_turretLockRequest is MM_TURRET_LOCK_UNLOCK_E Verify mmd_enum_ctrlModeToApply is MM_HLC_E Verify mmd_bm_reasonPcmDenied is 0 Verify mmd_bm_reasonDcmDenied1 is 0 Verify mmd_bm_reasonDcmDenied2 is 0 Verify mmd_bm_reasonNeutDenied is 0 Verify mmd_bm_reasonUnloadDenied is 0 Verify mmd_flg_neutralFailed is 0 Verify mmd_flg_turretLockFailed is 0 Verify mmd_flg_turretUnLockFailed is 1 Verify mmd_bm_illegalTransReqst is 0 Verify mmd_bm_reasonLoadCompleteDenied is 0 At the end of cycle 2602 Verify mmd_enum_systemMode is MM_SYSTEM_MODE_PRE_MISSION_E Verify mmd_enum_pcmDcmMode is MM_NONE_E Verify mmd_enum_turretLockRequest is MM_TURRET_LOCK_UNLOCK_E Verify mmd_enum_ctrlModeToApply is MM_HLC_E Verify mmd_bm_reasonPcmDenied is 0 Verify mmd_bm_reasonDcmDenied1 is 0 Verify mmd_bm_reasonDcmDenied2 is 0 Verify mmd_bm_reasonNeutDenied is 0 Verify mmd_bm_reasonUnloadDenied is 0 Verify mmd_flg_neutralFailed is 0 Verify mmd_flg_turretLockFailed is 0 Verify mmd_flg_turretUnLockFailed is 1 Verify mmd_bm_illegalTransReqst is 0 Verify mmd_bm_reasonLoadCompleteDenied is 0 At the end of cycle 2603 Verify mmd_enum_systemMode is MM_SYSTEM_MODE_PRE_MISSION_E Verify mmd_enum_pcmDcmMode is MM_NONE_E Verify mmd_enum_turretLockRequest is MM_TURRET_LOCK_UNLOCK_E Verify mmd_enum_ctrlModeToApply is MM_HLC_E Verify mmd_bm_reasonPcmDenied is 0 Verify mmd_bm_reasonDcmDenied1 is 0 Verify mmd_bm_reasonDcmDenied2 is 0 Verify mmd_bm_reasonNeutDenied is 0 Verify mmd_bm_reasonUnloadDenied is 0 Verify mmd_flg_neutralFailed is 0 Verify mmd_flg_turretLockFailed is 0 Verify mmd_flg_turretUnLockFailed is 0 Verify mmd_bm_illegalTransReqst is 0 Verify mmd_bm_reasonLoadCompleteDenied is 0 | Nominal | At cycle 2303 Turret_lock is set not UNLOCKED for mmc_tm_turretUnlockSetTime_cs, so mode tranistion happens to Pre-mission and mmd_flg_turretUnLockFailed is set for mmc_tm_faultNotfcSetTime_cs. | TXB-HLC-TC_6146 | High Level Test
TXB-HLC-TP_23153 | 4.1.2.1.0-3.107 |  |  | Procedure Step | 83 | At cycle 2604 For 1 cycles Set isd_enum_initStatus to IS_INIT_COMPLETED_E Set lvcd_enum_turretLockStatus to LVC_INTERMEDIATE_E Set lvcd_enum_ignitionKeyStatus to LVC_IGNITION_ON_E Set lvcd_enum_fwdNeuRevPos to LVC_NEUTRAL_E Set lvcd_enum_parkBrkReq to LVC_REQ_ENGAGE_E Set lvcd_enum_parkBrakeStatus to LVC_APPLIED_E Set lvcd_enum_loadJoystick to LVC_LOAD_E Set lvcd_enum_loadingStep to LVC_LOAD_STAGE48_E Set lvcd_enum_pinStatus to LVC_PIN_IN_E Set lvcd_enum_operatStationPos to LVC_UNDEFINED_E Set motfd_enum_missionInProgress to MO_MISSION_APPROVED_E Set motfd_enum_missionType to MD_MISSION_TYPE_MAINTEN_TOWING_E Set csd_enum_dcmSwitchStatus to CS_SWITCH_NOT_REQUESTED_E Set csd_enum_pcmSwitchStatus to CS_SWITCH_NOT_REQUESTED_E Set csd_enum_neutralSwitchStatus to CS_SWITCH_NOT_REQUESTED_E Set tasd_flg_turretValid to 1 Set acd_flg_arincValid to 0 Set smd_enum_safetyMode to SM_NORMAL_E Set dbd_enum_acSteeringMethod to DB_STEER_METHOD_UNAVAILABLE_E Set ntd_flg_neutralDisabled to 0 Set emd_flg_lvcModeApproved to 0 Set dcd_flg_speedFLValid to 0 Set dcd_vel_tugWsFL_mps to 0 Set dcd_flg_speedRLValid to 0 Set dcd_vel_tugWsRL_mps to 0 Set dcd_flg_speedFRValid to 0 Set dcd_vel_tugWsFR_mps to 0 Set dcd_flg_speedRRValid to 0 Set dcd_vel_tugWsRR_mps to 0 Set csd_enum_estopSwitchStatus to CS_SWITCH_NOT_REQUESTED_E Set dpvd_flg_dmpPosAndVelValid to 0 Set dpvd_vel_dmpVelocity_mmps to 0 Set loctfd_flg_svVelValid to 0 Set loctfd_vel_svVel_mps to 0 At cycle 2605 For 1 cycles Set isd_enum_initStatus to IS_INIT_COMPLETED_E Set lvcd_enum_turretLockStatus to LVC_INTERMEDIATE_E Set lvcd_enum_ignitionKeyStatus to LVC_IGNITION_ON_E Set lvcd_enum_fwdNeuRevPos to LVC_NEUTRAL_E Set lvcd_enum_parkBrkReq to LVC_REQ_ENGAGE_E Set lvcd_enum_parkBrakeStatus to LVC_APPLIED_E Set lvcd_enum_loadJoystick to LVC_LOAD_UNAVAILBLE_E Set lvcd_enum_loadingStep to LVC_LOAD_STAGE48_E Set lvcd_enum_pinStatus to LVC_PIN_IN_E Set lvcd_enum_operatStationPos to LVC_UNDEFINED_E Set motfd_enum_missionInProgress to MO_MISSION_APPROVED_E Set motfd_enum_missionType to MD_MISSION_TYPE_MAINTEN_TOWING_E Set csd_enum_dcmSwitchStatus to CS_SWITCH_NOT_REQUESTED_E Set csd_enum_pcmSwitchStatus to CS_SWITCH_NOT_REQUESTED_E Set csd_enum_neutralSwitchStatus to CS_SWITCH_NOT_REQUESTED_E Set tasd_flg_turretValid to 1 Set acd_flg_arincValid to 0 Set smd_enum_safetyMode to SM_NORMAL_E Set dbd_enum_acSteeringMethod to DB_STEER_METHOD_UNAVAILABLE_E Set ntd_flg_neutralDisabled to 0 Set emd_flg_lvcModeApproved to 0 Set dcd_flg_speedFLValid to 0 Set dcd_vel_tugWsFL_mps to 0 Set dcd_flg_speedRLValid to 0 Set dcd_vel_tugWsRL_mps to 0 Set dcd_flg_speedFRValid to 0 Set dcd_vel_tugWsFR_mps to 0 Set dcd_flg_speedRRValid to 0 Set dcd_vel_tugWsRR_mps to 0 Set csd_enum_estopSwitchStatus to CS_SWITCH_NOT_REQUESTED_E Set dpvd_flg_dmpPosAndVelValid to 0 Set dpvd_vel_dmpVelocity_mmps to 0 Set loctfd_flg_svVelValid to 0 Set loctfd_vel_svVel_mps to 0 | At the end of cycle 2604 Verify mmd_enum_systemMode is MM_SYSTEM_MODE_PRE_MISSION_E Verify mmd_enum_pcmDcmMode is MM_NONE_E Verify mmd_enum_turretLockRequest is MM_TURRET_LOCK_UNLOCK_E Verify mmd_enum_ctrlModeToApply is MM_HLC_E Verify mmd_bm_reasonPcmDenied is 0 Verify mmd_bm_reasonDcmDenied1 is 0 Verify mmd_bm_reasonDcmDenied2 is 128 Verify mmd_bm_reasonNeutDenied is 0 Verify mmd_bm_reasonUnloadDenied is 0 Verify mmd_flg_neutralFailed is 0 Verify mmd_flg_turretLockFailed is 0 Verify mmd_flg_turretUnLockFailed is 0 Verify mmd_bm_illegalTransReqst is 0 Verify mmd_bm_reasonLoadCompleteDenied is 0 At the end of cycle 2605 Verify mmd_enum_systemMode is MM_SYSTEM_MODE_MAINTENANCE_TOWING_E Verify mmd_enum_pcmDcmMode is MM_DCM_E Verify mmd_enum_turretLockRequest is MM_TURRET_LOCK_LOCK_E Verify mmd_enum_ctrlModeToApply is MM_HLC_E Verify mmd_bm_reasonPcmDenied is 0 Verify mmd_bm_reasonDcmDenied1 is 0 Verify mmd_bm_reasonDcmDenied2 is 0 Verify mmd_bm_reasonNeutDenied is 0 Verify mmd_bm_reasonUnloadDenied is 0 Verify mmd_flg_neutralFailed is 0 Verify mmd_flg_turretLockFailed is 0 Verify mmd_flg_turretUnLockFailed is 0 Verify mmd_bm_illegalTransReqst is 0 Verify mmd_bm_reasonLoadCompleteDenied is 0 | Nominal | At cycle 2605 DCM mode request from Pre-Mission is accepted | TXB-HLC-TC_6003 TXB-HLC-TC_6200 | High Level Test
TXB-HLC-TP_23154 | 4.1.2.1.0-3.108 |  |  | Procedure Step | 84 | At cycle 2606 For 1 cycles Set isd_enum_initStatus to IS_INIT_COMPLETED_E Set lvcd_enum_turretLockStatus to LVC_INTERMEDIATE_E Set lvcd_enum_ignitionKeyStatus to LVC_IGNITION_ON_E Set lvcd_enum_fwdNeuRevPos to LVC_NEUTRAL_E Set lvcd_enum_parkBrkReq to LVC_REQ_ENGAGE_E Set lvcd_enum_parkBrakeStatus to LVC_APPLIED_E Set lvcd_enum_loadJoystick to LVC_UNLOAD_E Set lvcd_enum_loadingStep to LVC_LOAD_STAGE48_E Set lvcd_enum_pinStatus to LVC_PIN_IN_E Set lvcd_enum_operatStationPos to LVC_UNDEFINED_E Set motfd_enum_missionInProgress to MO_MISSION_APPROVED_E Set motfd_enum_missionType to MD_MISSION_TYPE_MAINTEN_TOWING_E Set csd_enum_dcmSwitchStatus to CS_SWITCH_NOT_REQUESTED_E Set csd_enum_pcmSwitchStatus to CS_SWITCH_NOT_REQUESTED_E Set csd_enum_neutralSwitchStatus to CS_SWITCH_NOT_REQUESTED_E Set tasd_flg_turretValid to 1 Set acd_flg_arincValid to 0 Set smd_enum_safetyMode to SM_NORMAL_E Set dbd_enum_acSteeringMethod to DB_STEER_METHOD_UNAVAILABLE_E Set ntd_flg_neutralDisabled to 0 Set emd_flg_lvcModeApproved to 0 Set dcd_flg_speedFLValid to 0 Set dcd_vel_tugWsFL_mps to 0 Set dcd_flg_speedRLValid to 0 Set dcd_vel_tugWsRL_mps to 0 Set dcd_flg_speedFRValid to 0 Set dcd_vel_tugWsFR_mps to 0 Set dcd_flg_speedRRValid to 0 Set dcd_vel_tugWsRR_mps to 0 Set csd_enum_estopSwitchStatus to CS_SWITCH_NOT_REQUESTED_E Set dpvd_flg_dmpPosAndVelValid to 0 Set dpvd_vel_dmpVelocity_mmps to 0 Set loctfd_flg_svVelValid to 0 Set loctfd_vel_svVel_mps to 0 | At the end of cycle 2606 Verify mmd_enum_systemMode is MM_SYSTEM_MODE_REQ_T_LOCK_E Verify mmd_enum_pcmDcmMode is MM_NONE_E Verify mmd_enum_turretLockRequest is MM_TURRET_LOCK_LOCK_E Verify mmd_enum_ctrlModeToApply is MM_HLC_E Verify mmd_bm_reasonPcmDenied is 0 Verify mmd_bm_reasonDcmDenied1 is 0 Verify mmd_bm_reasonDcmDenied2 is 0 Verify mmd_bm_reasonNeutDenied is 0 Verify mmd_bm_reasonUnloadDenied is 0 Verify mmd_flg_neutralFailed is 0 Verify mmd_flg_turretLockFailed is 0 Verify mmd_flg_turretUnLockFailed is 0 Verify mmd_bm_illegalTransReqst is 0 Verify mmd_bm_reasonLoadCompleteDenied is 0 | Nominal | At cycle 2606 TURRET_LOCK mode request from DCM is accepted | TXB-HLC-TC_6080 TXB-HLC-TC_6172 | High Level Test
TXB-HLC-TP_23155 | 4.1.2.1.0-3.109 |  |  | Procedure Step | 85 | At cycle 2607 For 1 cycles Set isd_enum_initStatus to IS_INIT_COMPLETED_E Set lvcd_enum_turretLockStatus to LVC_INTERMEDIATE_E Set lvcd_enum_ignitionKeyStatus to LVC_IGNITION_ON_E Set lvcd_enum_fwdNeuRevPos to LVC_NEUTRAL_E Set lvcd_enum_parkBrkReq to LVC_REQ_ENGAGE_E Set lvcd_enum_parkBrakeStatus to LVC_APPLIED_E Set lvcd_enum_loadJoystick to LVC_UNLOAD_E Set lvcd_enum_loadingStep to LVC_LOAD_STAGE48_E Set lvcd_enum_pinStatus to LVC_PIN_IN_E Set lvcd_enum_operatStationPos to LVC_UNDEFINED_E Set motfd_enum_missionInProgress to MO_MISSION_APPROVED_E Set motfd_enum_missionType to MD_MISSION_TYPE_MAINTEN_TOWING_E Set csd_enum_dcmSwitchStatus to CS_SWITCH_REQUESTED_E Set csd_enum_pcmSwitchStatus to CS_SWITCH_REQUESTED_E Set csd_enum_neutralSwitchStatus to CS_SWITCH_REQUESTED_E Set tasd_flg_turretValid to 1 Set acd_flg_arincValid to 0 Set smd_enum_safetyMode to SM_NORMAL_E Set dbd_enum_acSteeringMethod to DB_STEER_METHOD_UNAVAILABLE_E Set ntd_flg_neutralDisabled to 0 Set emd_flg_lvcModeApproved to 0 Set dcd_flg_speedFLValid to 0 Set dcd_vel_tugWsFL_mps to 0 Set dcd_flg_speedRLValid to 0 Set dcd_vel_tugWsRL_mps to 0 Set dcd_flg_speedFRValid to 0 Set dcd_vel_tugWsFR_mps to 0 Set dcd_flg_speedRRValid to 0 Set dcd_vel_tugWsRR_mps to 0 Set csd_enum_estopSwitchStatus to CS_SWITCH_NOT_REQUESTED_E Set dpvd_flg_dmpPosAndVelValid to 0 Set dpvd_vel_dmpVelocity_mmps to 0 Set loctfd_flg_svVelValid to 0 Set loctfd_vel_svVel_mps to 0 At cycle 2608 For 1 cycles Set isd_enum_initStatus to IS_INIT_COMPLETED_E Set lvcd_enum_turretLockStatus to LVC_LOCKED_E Set lvcd_enum_ignitionKeyStatus to LVC_IGNITION_ON_E Set lvcd_enum_fwdNeuRevPos to LVC_NEUTRAL_E Set lvcd_enum_parkBrkReq to LVC_REQ_ENGAGE_E Set lvcd_enum_parkBrakeStatus to LVC_APPLIED_E Set lvcd_enum_loadJoystick to LVC_LOAD_UNAVAILBLE_E Set lvcd_enum_loadingStep to LVC_LOAD_STAGE48_E Set lvcd_enum_pinStatus to LVC_PIN_IN_E Set lvcd_enum_operatStationPos to LVC_UNDEFINED_E Set motfd_enum_missionInProgress to MO_MISSION_APPROVED_E Set motfd_enum_missionType to MD_MISSION_TYPE_MAINTEN_TOWING_E Set csd_enum_dcmSwitchStatus to CS_SWITCH_NOT_REQUESTED_E Set csd_enum_pcmSwitchStatus to CS_SWITCH_NOT_REQUESTED_E Set csd_enum_neutralSwitchStatus to CS_SWITCH_NOT_REQUESTED_E Set tasd_flg_turretValid to 1 Set acd_flg_arincValid to 0 Set smd_enum_safetyMode to SM_NORMAL_E Set dbd_enum_acSteeringMethod to DB_STEER_METHOD_UNAVAILABLE_E Set ntd_flg_neutralDisabled to 0 Set emd_flg_lvcModeApproved to 0 Set dcd_flg_speedFLValid to 0 Set dcd_vel_tugWsFL_mps to 0 Set dcd_flg_speedRLValid to 0 Set dcd_vel_tugWsRL_mps to 0 Set dcd_flg_speedFRValid to 0 Set dcd_vel_tugWsFR_mps to 0 Set dcd_flg_speedRRValid to 0 Set dcd_vel_tugWsRR_mps to 0 Set csd_enum_estopSwitchStatus to CS_SWITCH_NOT_REQUESTED_E Set dpvd_flg_dmpPosAndVelValid to 0 Set dpvd_vel_dmpVelocity_mmps to 0 Set loctfd_flg_svVelValid to 0 Set loctfd_vel_svVel_mps to 0 | At the end of cycle 2607 Verify mmd_enum_systemMode is MM_SYSTEM_MODE_REQ_T_LOCK_E Verify mmd_enum_pcmDcmMode is MM_NONE_E Verify mmd_enum_turretLockRequest is MM_TURRET_LOCK_LOCK_E Verify mmd_enum_ctrlModeToApply is MM_HLC_E Verify mmd_bm_reasonPcmDenied is 0 Verify mmd_bm_reasonDcmDenied1 is 0 Verify mmd_bm_reasonDcmDenied2 is 0 Verify mmd_bm_reasonNeutDenied is 0 Verify mmd_bm_reasonUnloadDenied is 0 Verify mmd_flg_neutralFailed is 0 Verify mmd_flg_turretLockFailed is 0 Verify mmd_flg_turretUnLockFailed is 0 Verify mmd_bm_illegalTransReqst is 0 Verify mmd_bm_reasonLoadCompleteDenied is 0 At the end of cycle 2608 Verify mmd_enum_systemMode is MM_SYSTEM_MODE_PRE_MISSION_E Verify mmd_enum_pcmDcmMode is MM_NONE_E Verify mmd_enum_turretLockRequest is MM_TURRET_LOCK_LOCK_E Verify mmd_enum_ctrlModeToApply is MM_HLC_E Verify mmd_bm_reasonPcmDenied is 0 Verify mmd_bm_reasonDcmDenied1 is 0 Verify mmd_bm_reasonDcmDenied2 is 0 Verify mmd_bm_reasonNeutDenied is 0 Verify mmd_bm_reasonUnloadDenied is 0 Verify mmd_flg_neutralFailed is 0 Verify mmd_flg_turretLockFailed is 0 Verify mmd_flg_turretUnLockFailed is 0 Verify mmd_bm_illegalTransReqst is 0 Verify mmd_bm_reasonLoadCompleteDenied is 0 | Nominal | At cycle 2608 Pre-Mission mode request from TURRET_LOCK is accepted | TXB-HLC-TC_6131 TXB-HLC-TC_8808 TXB-HLC-TC_8809 TXB-HLC-TC_8810 TXB-HLC-TC_8811 | High Level Test
TXB-HLC-TP_23156 | 4.1.2.1.0-3.110 |  |  | Procedure Step | 86 | At cycle 2609 For 1 cycles Set isd_enum_initStatus to IS_INIT_COMPLETED_E Set lvcd_enum_turretLockStatus to LVC_UNLOCKED_E Set lvcd_enum_ignitionKeyStatus to LVC_IGNITION_ON_E Set lvcd_enum_fwdNeuRevPos to LVC_NEUTRAL_E Set lvcd_enum_parkBrkReq to LVC_REQ_ENGAGE_E Set lvcd_enum_parkBrakeStatus to LVC_APPLIED_E Set lvcd_enum_loadJoystick to LVC_LOAD_E Set lvcd_enum_loadingStep to LVC_LOAD_STAGE48_E Set lvcd_enum_pinStatus to LVC_PIN_OUT_E Set lvcd_enum_operatStationPos to LVC_UNDEFINED_E Set motfd_enum_missionInProgress to MO_MISSION_APPROVED_E Set motfd_enum_missionType to MD_MISSION_TYPE_UNKNOWN_E Set csd_enum_dcmSwitchStatus to CS_SWITCH_NOT_REQUESTED_E Set csd_enum_pcmSwitchStatus to CS_SWITCH_NOT_REQUESTED_E Set csd_enum_neutralSwitchStatus to CS_SWITCH_NOT_REQUESTED_E Set tasd_flg_turretValid to 1 Set acd_flg_arincValid to 0 Set smd_enum_safetyMode to SM_NORMAL_E Set dbd_enum_acSteeringMethod to DB_STEER_METHOD_TURRET_E Set ntd_flg_neutralDisabled to 0 Set emd_flg_lvcModeApproved to 0 Set dcd_flg_speedFLValid to 0 Set dcd_vel_tugWsFL_mps to 0 Set dcd_flg_speedRLValid to 0 Set dcd_vel_tugWsRL_mps to 0 Set dcd_flg_speedFRValid to 0 Set dcd_vel_tugWsFR_mps to 0 Set dcd_flg_speedRRValid to 0 Set dcd_vel_tugWsRR_mps to 0 Set csd_enum_estopSwitchStatus to CS_SWITCH_NOT_REQUESTED_E Set dpvd_flg_dmpPosAndVelValid to 0 Set dpvd_vel_dmpVelocity_mmps to 0 Set loctfd_flg_svVelValid to 0 Set loctfd_vel_svVel_mps to 0 At cycle 2610 For 1 cycles Set isd_enum_initStatus to IS_INIT_COMPLETED_E Set lvcd_enum_turretLockStatus to LVC_UNLOCKED_E Set lvcd_enum_ignitionKeyStatus to LVC_IGNITION_ON_E Set lvcd_enum_fwdNeuRevPos to LVC_NEUTRAL_E Set lvcd_enum_parkBrkReq to LVC_REQ_ENGAGE_E Set lvcd_enum_parkBrakeStatus to LVC_APPLIED_E Set lvcd_enum_loadJoystick to LVC_LOAD_UNAVAILBLE_E Set lvcd_enum_loadingStep to LVC_LOAD_STAGE48_E Set lvcd_enum_pinStatus to LVC_PIN_OUT_E Set lvcd_enum_operatStationPos to LVC_UNDEFINED_E Set motfd_enum_missionInProgress to MO_MISSION_APPROVED_E Set motfd_enum_missionType to MD_MISSION_TYPE_UNKNOWN_E Set csd_enum_dcmSwitchStatus to CS_SWITCH_NOT_REQUESTED_E Set csd_enum_pcmSwitchStatus to CS_SWITCH_NOT_REQUESTED_E Set csd_enum_neutralSwitchStatus to CS_SWITCH_NOT_REQUESTED_E Set tasd_flg_turretValid to 1 Set acd_flg_arincValid to 0 Set smd_enum_safetyMode to SM_NORMAL_E Set dbd_enum_acSteeringMethod to DB_STEER_METHOD_TURRET_E Set ntd_flg_neutralDisabled to 0 Set emd_flg_lvcModeApproved to 0 Set dcd_flg_speedFLValid to 0 Set dcd_vel_tugWsFL_mps to 0 Set dcd_flg_speedRLValid to 0 Set dcd_vel_tugWsRL_mps to 0 Set dcd_flg_speedFRValid to 0 Set dcd_vel_tugWsFR_mps to 0 Set dcd_flg_speedRRValid to 0 Set dcd_vel_tugWsRR_mps to 0 Set csd_enum_estopSwitchStatus to CS_SWITCH_NOT_REQUESTED_E Set dpvd_flg_dmpPosAndVelValid to 0 Set dpvd_vel_dmpVelocity_mmps to 0 Set loctfd_flg_svVelValid to 0 Set loctfd_vel_svVel_mps to 0 | At the end of cycle 2609 Verify mmd_enum_systemMode is MM_SYSTEM_MODE_PRE_MISSION_E Verify mmd_enum_pcmDcmMode is MM_NONE_E Verify mmd_enum_turretLockRequest is MM_TURRET_LOCK_UNLOCK_E Verify mmd_enum_ctrlModeToApply is MM_HLC_E Verify mmd_bm_reasonPcmDenied is 0 Verify mmd_bm_reasonDcmDenied1 is 0 Verify mmd_bm_reasonDcmDenied2 is 128 Verify mmd_bm_reasonNeutDenied is 0 Verify mmd_bm_reasonUnloadDenied is 0 Verify mmd_flg_neutralFailed is 0 Verify mmd_flg_turretLockFailed is 0 Verify mmd_flg_turretUnLockFailed is 0 Verify mmd_bm_illegalTransReqst is 0 Verify mmd_bm_reasonLoadCompleteDenied is 0 At the end of cycle 2610 Verify mmd_enum_systemMode is MM_SYSTEM_MODE_PUSHBACK_ATA_TAS_E Verify mmd_enum_pcmDcmMode is MM_DCM_E Verify mmd_enum_turretLockRequest is MM_TURRET_LOCK_UNLOCK_E Verify mmd_enum_ctrlModeToApply is MM_HLC_E Verify mmd_bm_reasonPcmDenied is 0 Verify mmd_bm_reasonDcmDenied1 is 0 Verify mmd_bm_reasonDcmDenied2 is 0 Verify mmd_bm_reasonNeutDenied is 0 Verify mmd_bm_reasonUnloadDenied is 0 Verify mmd_flg_neutralFailed is 0 Verify mmd_flg_turretLockFailed is 0 Verify mmd_flg_turretUnLockFailed is 0 Verify mmd_bm_illegalTransReqst is 0 Verify mmd_bm_reasonLoadCompleteDenied is 0 | Nominal | At cycle 2609 Setup for taking the system to DCM mode At cycle 2610 DCM-TAS mode is requested from Pre-mission, so system mode changed to DCM-TAS. |  | High Level Test
TXB-HLC-TP_23157 | 4.1.2.1.0-3.111 |  |  | Procedure Step | 87 | At cycle 2611 For 1 cycles Set isd_enum_initStatus to IS_INIT_COMPLETED_E Set lvcd_enum_turretLockStatus to LVC_LOCKED_E Set lvcd_enum_ignitionKeyStatus to LVC_IGNITION_OFF_E Set lvcd_enum_fwdNeuRevPos to LVC_NEUTRAL_E Set lvcd_enum_parkBrkReq to LVC_REQ_ENGAGE_E Set lvcd_enum_parkBrakeStatus to LVC_NOT_APPLIED_E Set lvcd_enum_loadJoystick to LVC_UNLOAD_E Set lvcd_enum_loadingStep to LVC_LOAD_STAGE48_E Set lvcd_enum_pinStatus to LVC_PIN_IN_E Set lvcd_enum_operatStationPos to LVC_UNDEFINED_E Set motfd_enum_missionInProgress to MO_MISSION_APPROVED_E Set motfd_enum_missionType to MD_MISSION_TYPE_MAINTEN_TOWING_E Set csd_enum_dcmSwitchStatus to CS_SWITCH_NOT_REQUESTED_E Set csd_enum_pcmSwitchStatus to CS_SWITCH_REQUESTED_E Set csd_enum_neutralSwitchStatus to CS_SWITCH_NOT_REQUESTED_E Set tasd_flg_turretValid to 1 Set acd_flg_arincValid to 0 Set smd_enum_safetyMode to SM_NORMAL_E Set dbd_enum_acSteeringMethod to DB_STEER_METHOD_UNAVAILABLE_E Set ntd_flg_neutralDisabled to 0 Set emd_flg_lvcModeApproved to 0 Set dcd_flg_speedFLValid to 0 Set dcd_vel_tugWsFL_mps to 0 Set dcd_flg_speedRLValid to 0 Set dcd_vel_tugWsRL_mps to 0 Set dcd_flg_speedFRValid to 0 Set dcd_vel_tugWsFR_mps to 0 Set dcd_flg_speedRRValid to 0 Set dcd_vel_tugWsRR_mps to 0 Set csd_enum_estopSwitchStatus to CS_SWITCH_NOT_REQUESTED_E Set dpvd_flg_dmpPosAndVelValid to 0 Set dpvd_vel_dmpVelocity_mmps to 0 Set loctfd_flg_svVelValid to 0 Set loctfd_vel_svVel_mps to 0 | At the end of cycle 2611 Verify mmd_enum_systemMode is MM_SYSTEM_MODE_PUSHBACK_ATA_TAS_E Verify mmd_enum_pcmDcmMode is MM_DCM_E Verify mmd_enum_turretLockRequest is MM_TURRET_LOCK_UNLOCK_E Verify mmd_enum_ctrlModeToApply is MM_HLC_E Verify mmd_bm_reasonPcmDenied is 2056 Verify mmd_bm_reasonDcmDenied1 is 0 Verify mmd_bm_reasonDcmDenied2 is 0 Verify mmd_bm_reasonNeutDenied is 0 Verify mmd_bm_reasonUnloadDenied is 24 Verify mmd_flg_neutralFailed is 0 Verify mmd_flg_turretLockFailed is 0 Verify mmd_flg_turretUnLockFailed is 0 Verify mmd_bm_illegalTransReqst is 0 Verify mmd_bm_reasonLoadCompleteDenied is 0 | Nominal | At cycle 2611 PCM and LVC mode requests are not accepted from DCM-TAS, so PCM and UNLOAD deny logic is activated. | TXB-HLC-TC_6067 TXB-HLC-TC_6081 | High Level Test
TXB-HLC-TP_23158 | 4.1.2.1.0-3.112 |  |  | Procedure Step | 88 | At cycle 2612 For 1 cycles Set isd_enum_initStatus to IS_INIT_COMPLETED_E Set lvcd_enum_turretLockStatus to LVC_LOCKED_E Set lvcd_enum_ignitionKeyStatus to LVC_IGNITION_OFF_E Set lvcd_enum_fwdNeuRevPos to LVC_NEUTRAL_E Set lvcd_enum_parkBrkReq to LVC_REQ_ENGAGE_E Set lvcd_enum_parkBrakeStatus to LVC_NOT_AVAILABLE_E Set lvcd_enum_loadJoystick to LVC_UNLOAD_E Set lvcd_enum_loadingStep to LVC_LOAD_STAGE48_E Set lvcd_enum_pinStatus to LVC_PIN_IN_E Set lvcd_enum_operatStationPos to LVC_UNDEFINED_E Set motfd_enum_missionInProgress to MO_MISSION_APPROVED_E Set motfd_enum_missionType to MD_MISSION_TYPE_MAINTEN_TOWING_E Set csd_enum_dcmSwitchStatus to CS_SWITCH_NOT_REQUESTED_E Set csd_enum_pcmSwitchStatus to CS_SWITCH_NOT_REQUESTED_E Set csd_enum_neutralSwitchStatus to CS_SWITCH_NOT_REQUESTED_E Set tasd_flg_turretValid to 1 Set acd_flg_arincValid to 0 Set smd_enum_safetyMode to SM_NORMAL_E Set dbd_enum_acSteeringMethod to DB_STEER_METHOD_UNAVAILABLE_E Set ntd_flg_neutralDisabled to 0 Set emd_flg_lvcModeApproved to 0 Set dcd_flg_speedFLValid to 0 Set dcd_vel_tugWsFL_mps to 0 Set dcd_flg_speedRLValid to 0 Set dcd_vel_tugWsRL_mps to 0 Set dcd_flg_speedFRValid to 0 Set dcd_vel_tugWsFR_mps to 0 Set dcd_flg_speedRRValid to 0 Set dcd_vel_tugWsRR_mps to 0 Set csd_enum_estopSwitchStatus to CS_SWITCH_NOT_REQUESTED_E Set dpvd_flg_dmpPosAndVelValid to 0 Set dpvd_vel_dmpVelocity_mmps to 0 Set loctfd_flg_svVelValid to 0 Set loctfd_vel_svVel_mps to 0 | At the end of cycle 2612 Verify mmd_enum_systemMode is MM_SYSTEM_MODE_PUSHBACK_ATA_TAS_E Verify mmd_enum_pcmDcmMode is MM_DCM_E Verify mmd_enum_turretLockRequest is MM_TURRET_LOCK_UNLOCK_E Verify mmd_enum_ctrlModeToApply is MM_HLC_E Verify mmd_bm_reasonPcmDenied is 0 Verify mmd_bm_reasonDcmDenied1 is 0 Verify mmd_bm_reasonDcmDenied2 is 0 Verify mmd_bm_reasonNeutDenied is 0 Verify mmd_bm_reasonUnloadDenied is 24 Verify mmd_flg_neutralFailed is 0 Verify mmd_flg_turretLockFailed is 0 Verify mmd_flg_turretUnLockFailed is 0 Verify mmd_bm_illegalTransReqst is 0 Verify mmd_bm_reasonLoadCompleteDenied is 0 | Nominal | At cycle 2612 LVC mode request is not accepted from DCM-TAS, so UNLOAD deny logic is activated. | TXB-HLC-TC_6068 TXB-HLC-TC_6082 | High Level Test
TXB-HLC-TP_23159 | 4.1.2.1.0-3.113 |  |  | Procedure Step | 89 | At cycle 2613 For 1 cycles Set isd_enum_initStatus to IS_INIT_COMPLETED_E Set lvcd_enum_turretLockStatus to LVC_LOCKED_E Set lvcd_enum_ignitionKeyStatus to LVC_IGNITION_OFF_E Set lvcd_enum_fwdNeuRevPos to LVC_NEUTRAL_E Set lvcd_enum_parkBrkReq to LVC_REQ_ENGAGE_E Set lvcd_enum_parkBrakeStatus to LVC_STATUS_ERROR_E Set lvcd_enum_loadJoystick to LVC_UNLOAD_E Set lvcd_enum_loadingStep to LVC_LOAD_STAGE48_E Set lvcd_enum_pinStatus to LVC_PIN_IN_E Set lvcd_enum_operatStationPos to LVC_UNDEFINED_E Set motfd_enum_missionInProgress to MO_MISSION_APPROVED_E Set motfd_enum_missionType to MD_MISSION_TYPE_MAINTEN_TOWING_E Set csd_enum_dcmSwitchStatus to CS_SWITCH_NOT_REQUESTED_E Set csd_enum_pcmSwitchStatus to CS_SWITCH_NOT_REQUESTED_E Set csd_enum_neutralSwitchStatus to CS_SWITCH_NOT_REQUESTED_E Set tasd_flg_turretValid to 1 Set acd_flg_arincValid to 0 Set smd_enum_safetyMode to SM_FAIL_PASSIVE_E Set dbd_enum_acSteeringMethod to DB_STEER_METHOD_TURRET_E Set ntd_flg_neutralDisabled to 0 Set emd_flg_lvcModeApproved to 0 Set dcd_flg_speedFLValid to 0 Set dcd_vel_tugWsFL_mps to 0 Set dcd_flg_speedRLValid to 0 Set dcd_vel_tugWsRL_mps to 0 Set dcd_flg_speedFRValid to 0 Set dcd_vel_tugWsFR_mps to 0 Set dcd_flg_speedRRValid to 0 Set dcd_vel_tugWsRR_mps to 0 Set csd_enum_estopSwitchStatus to CS_SWITCH_NOT_REQUESTED_E Set dpvd_flg_dmpPosAndVelValid to 0 Set dpvd_vel_dmpVelocity_mmps to 0 Set loctfd_flg_svVelValid to 0 Set loctfd_vel_svVel_mps to 0 | At the end of cycle 2613 Verify mmd_enum_systemMode is MM_SYSTEM_MODE_PUSHBACK_ATA_TAS_E Verify mmd_enum_pcmDcmMode is MM_DCM_E Verify mmd_enum_turretLockRequest is MM_TURRET_LOCK_UNLOCK_E Verify mmd_enum_ctrlModeToApply is MM_HLC_E Verify mmd_bm_reasonPcmDenied is 0 Verify mmd_bm_reasonDcmDenied1 is 0 Verify mmd_bm_reasonDcmDenied2 is 0 Verify mmd_bm_reasonNeutDenied is 0 Verify mmd_bm_reasonUnloadDenied is 24 Verify mmd_flg_neutralFailed is 0 Verify mmd_flg_turretLockFailed is 0 Verify mmd_flg_turretUnLockFailed is 0 Verify mmd_bm_illegalTransReqst is 0 Verify mmd_bm_reasonLoadCompleteDenied is 0 | Nominal | At cycle 2613 LVC mode request is not accepted from DCM-TAS, so UNLOAD deny logic is activated. | TXB-HLC-TC_6069 TXB-HLC-TC_6083 | High Level Test
TXB-HLC-TP_23160 | 4.1.2.1.0-3.114 |  |  | Procedure Step | 90 | At cycle 2614 For 1 cycles Set isd_enum_initStatus to IS_INIT_COMPLETED_E Set lvcd_enum_turretLockStatus to LVC_UNLOCKED_E Set lvcd_enum_ignitionKeyStatus to LVC_IGNITION_OFF_E Set lvcd_enum_fwdNeuRevPos to LVC_NEUTRAL_E Set lvcd_enum_parkBrkReq to LVC_REQ_ENGAGE_E Set lvcd_enum_parkBrakeStatus to LVC_APPLIED_E Set lvcd_enum_loadJoystick to LVC_UNLOAD_E Set lvcd_enum_loadingStep to LVC_LOAD_STAGE48_E Set lvcd_enum_pinStatus to LVC_PIN_IN_E Set lvcd_enum_operatStationPos to LVC_FWD_E Set motfd_enum_missionInProgress to MO_MISSION_APPROVED_E Set motfd_enum_missionType to MD_MISSION_TYPE_MAINTEN_TOWING_E Set csd_enum_dcmSwitchStatus to CS_SWITCH_NOT_REQUESTED_E Set csd_enum_pcmSwitchStatus to CS_SWITCH_NOT_REQUESTED_E Set csd_enum_neutralSwitchStatus to CS_SWITCH_NOT_REQUESTED_E Set tasd_flg_turretValid to 1 Set acd_flg_arincValid to 0 Set smd_enum_safetyMode to SM_NORMAL_E Set dbd_enum_acSteeringMethod to DB_STEER_METHOD_UNAVAILABLE_E Set ntd_flg_neutralDisabled to 0 Set emd_flg_lvcModeApproved to 1 Set dcd_flg_speedFLValid to 1 Set dcd_vel_tugWsFL_mps to 25 Set dcd_flg_speedRLValid to 1 Set dcd_vel_tugWsRL_mps to 25 Set dcd_flg_speedFRValid to 1 Set dcd_vel_tugWsFR_mps to 25 Set dcd_flg_speedRRValid to 0 Set dcd_vel_tugWsRR_mps to 0 Set csd_enum_estopSwitchStatus to CS_SWITCH_NOT_REQUESTED_E Set dpvd_flg_dmpPosAndVelValid to 0 Set dpvd_vel_dmpVelocity_mmps to 0 Set loctfd_flg_svVelValid to 0 Set loctfd_vel_svVel_mps to 0 | At the end of cycle 2614 Verify mmd_enum_systemMode is MM_SYSTEM_MODE_PUSHBACK_ATA_TAS_E Verify mmd_enum_pcmDcmMode is MM_DCM_E Verify mmd_enum_turretLockRequest is MM_TURRET_LOCK_UNLOCK_E Verify mmd_enum_ctrlModeToApply is MM_HLC_E Verify mmd_bm_reasonPcmDenied is 0 Verify mmd_bm_reasonDcmDenied1 is 0 Verify mmd_bm_reasonDcmDenied2 is 0 Verify mmd_bm_reasonNeutDenied is 0 Verify mmd_bm_reasonUnloadDenied is 17 Verify mmd_flg_neutralFailed is 0 Verify mmd_flg_turretLockFailed is 0 Verify mmd_flg_turretUnLockFailed is 0 Verify mmd_bm_illegalTransReqst is 0 Verify mmd_bm_reasonLoadCompleteDenied is 0 | Nominal | At cycle 2614 LVC mode request is not accepted from DCM-TAS, so UNLOAD deny logic is activated. | TXB-HLC-TC_6070 TXB-HLC-TC_6090 TXB-HLC-TC_22020 TXB-HLC-TC_5922 | High Level Test
TXB-HLC-TP_23161 | 4.1.2.1.0-3.115 |  |  | Procedure Step | 91 | At cycle 2615 For 1 cycles Set isd_enum_initStatus to IS_INIT_COMPLETED_E Set lvcd_enum_turretLockStatus to LVC_UNLOCKED_E Set lvcd_enum_ignitionKeyStatus to LVC_IGNITION_ON_E Set lvcd_enum_fwdNeuRevPos to LVC_NEUTRAL_E Set lvcd_enum_parkBrkReq to LVC_REQ_DISENGAGE_E Set lvcd_enum_parkBrakeStatus to LVC_APPLIED_E Set lvcd_enum_loadJoystick to LVC_UNLOAD_E Set lvcd_enum_loadingStep to LVC_LOAD_STAGE48_E Set lvcd_enum_pinStatus to LVC_PIN_IN_E Set lvcd_enum_operatStationPos to LVC_REV_E Set motfd_enum_missionInProgress to MO_MISSION_APPROVED_E Set motfd_enum_missionType to MD_MISSION_TYPE_MAINTEN_TOWING_E Set csd_enum_dcmSwitchStatus to CS_SWITCH_NOT_REQUESTED_E Set csd_enum_pcmSwitchStatus to CS_SWITCH_NOT_REQUESTED_E Set csd_enum_neutralSwitchStatus to CS_SWITCH_NOT_REQUESTED_E Set tasd_flg_turretValid to 0 Set acd_flg_arincValid to 0 Set smd_enum_safetyMode to SM_NORMAL_E Set dbd_enum_acSteeringMethod to DB_STEER_METHOD_SBW_E Set ntd_flg_neutralDisabled to 0 Set emd_flg_lvcModeApproved to 1 Set dcd_flg_speedFLValid to 0 Set dcd_vel_tugWsFL_mps to 0 Set dcd_flg_speedRLValid to 0 Set dcd_vel_tugWsRL_mps to 0 Set dcd_flg_speedFRValid to 0 Set dcd_vel_tugWsFR_mps to 0 Set dcd_flg_speedRRValid to 0 Set dcd_vel_tugWsRR_mps to 25 Set csd_enum_estopSwitchStatus to CS_SWITCH_NOT_REQUESTED_E Set dpvd_flg_dmpPosAndVelValid to 0 Set dpvd_vel_dmpVelocity_mmps to 0 Set loctfd_flg_svVelValid to 0 Set loctfd_vel_svVel_mps to 0 | At the end of cycle 2615 Verify mmd_enum_systemMode is MM_SYSTEM_MODE_PUSHBACK_ATA_TAS_E Verify mmd_enum_pcmDcmMode is MM_DCM_E Verify mmd_enum_turretLockRequest is MM_TURRET_LOCK_UNLOCK_E Verify mmd_enum_ctrlModeToApply is MM_HLC_E Verify mmd_bm_reasonPcmDenied is 0 Verify mmd_bm_reasonDcmDenied1 is 0 Verify mmd_bm_reasonDcmDenied2 is 0 Verify mmd_bm_reasonNeutDenied is 0 Verify mmd_bm_reasonUnloadDenied is 4 Verify mmd_flg_neutralFailed is 0 Verify mmd_flg_turretLockFailed is 0 Verify mmd_flg_turretUnLockFailed is 0 Verify mmd_bm_illegalTransReqst is 0 Verify mmd_bm_reasonLoadCompleteDenied is 0 | Nominal | At cycle 2615 LVC mode request is not accepted from DCM-TAS, so UNLOAD deny logic is activated. | TXB-HLC-TC_6071 TXB-HLC-TC_6084 TXB-HLC-TC_5922 | High Level Test
TXB-HLC-TP_23162 | 4.1.2.1.0-3.116 |  |  | Procedure Step | 92 | At cycle 2616 For 1 cycles Set isd_enum_initStatus to IS_INIT_COMPLETED_E Set lvcd_enum_turretLockStatus to LVC_UNLOCKED_E Set lvcd_enum_ignitionKeyStatus to LVC_IGNITION_ON2_E Set lvcd_enum_fwdNeuRevPos to LVC_NEUTRAL_E Set lvcd_enum_parkBrkReq to LVC_REQ_NOT_AVAILABLE_E Set lvcd_enum_parkBrakeStatus to LVC_APPLIED_E Set lvcd_enum_loadJoystick to LVC_UNLOAD_E Set lvcd_enum_loadingStep to LVC_LOAD_STAGE48_E Set lvcd_enum_pinStatus to LVC_PIN_IN_E Set lvcd_enum_operatStationPos to LVC_FWD_E Set motfd_enum_missionInProgress to MO_MISSION_APPROVED_E Set motfd_enum_missionType to MD_MISSION_TYPE_MAINTEN_TOWING_E Set csd_enum_dcmSwitchStatus to CS_SWITCH_NOT_REQUESTED_E Set csd_enum_pcmSwitchStatus to CS_SWITCH_NOT_REQUESTED_E Set csd_enum_neutralSwitchStatus to CS_SWITCH_NOT_REQUESTED_E Set tasd_flg_turretValid to 0 Set acd_flg_arincValid to 0 Set smd_enum_safetyMode to SM_NORMAL_E Set dbd_enum_acSteeringMethod to DB_STEER_METHOD_TURRET_E Set ntd_flg_neutralDisabled to 0 Set emd_flg_lvcModeApproved to 1 Set dcd_flg_speedFLValid to 0 Set dcd_vel_tugWsFL_mps to 0 Set dcd_flg_speedRLValid to 0 Set dcd_vel_tugWsRL_mps to 0 Set dcd_flg_speedFRValid to 0 Set dcd_vel_tugWsFR_mps to 0 Set dcd_flg_speedRRValid to 0 Set dcd_vel_tugWsRR_mps to 0 Set csd_enum_estopSwitchStatus to CS_SWITCH_NOT_REQUESTED_E Set dpvd_flg_dmpPosAndVelValid to 0 Set dpvd_vel_dmpVelocity_mmps to 0 Set loctfd_flg_svVelValid to 0 Set loctfd_vel_svVel_mps to 0 | At the end of cycle 2616 Verify mmd_enum_systemMode is MM_SYSTEM_MODE_PUSHBACK_ATA_TAS_E Verify mmd_enum_pcmDcmMode is MM_DCM_E Verify mmd_enum_turretLockRequest is MM_TURRET_LOCK_UNLOCK_E Verify mmd_enum_ctrlModeToApply is MM_HLC_E Verify mmd_bm_reasonPcmDenied is 0 Verify mmd_bm_reasonDcmDenied1 is 0 Verify mmd_bm_reasonDcmDenied2 is 0 Verify mmd_bm_reasonNeutDenied is 0 Verify mmd_bm_reasonUnloadDenied is 20 Verify mmd_flg_neutralFailed is 0 Verify mmd_flg_turretLockFailed is 0 Verify mmd_flg_turretUnLockFailed is 0 Verify mmd_bm_illegalTransReqst is 0 Verify mmd_bm_reasonLoadCompleteDenied is 0 | Nominal | At cycle 2616 LVC mode request is not accepted from DCM-TAS, so UNLOAD deny logic is activated. | TXB-HLC-TC_6085 | High Level Test
TXB-HLC-TP_23163 | 4.1.2.1.0-3.117 |  |  | Procedure Step | 93 | At cycle 2617 For 1 cycles Set isd_enum_initStatus to IS_INIT_COMPLETED_E Set lvcd_enum_turretLockStatus to LVC_LOCKED_E Set lvcd_enum_ignitionKeyStatus to LVC_IGNITION_ERROR_E Set lvcd_enum_fwdNeuRevPos to LVC_NEUTRAL_E Set lvcd_enum_parkBrkReq to LVC_REQ_ERROR_E Set lvcd_enum_parkBrakeStatus to LVC_APPLIED_E Set lvcd_enum_loadJoystick to LVC_UNLOAD_E Set lvcd_enum_loadingStep to LVC_LOAD_STAGE48_E Set lvcd_enum_pinStatus to LVC_PIN_OUT_E Set lvcd_enum_operatStationPos to LVC_UNDEFINED_E Set motfd_enum_missionInProgress to MO_MISSION_APPROVED_E Set motfd_enum_missionType to MD_MISSION_TYPE_MAINTEN_TOWING_E Set csd_enum_dcmSwitchStatus to CS_SWITCH_NOT_REQUESTED_E Set csd_enum_pcmSwitchStatus to CS_SWITCH_NOT_REQUESTED_E Set csd_enum_neutralSwitchStatus to CS_SWITCH_NOT_REQUESTED_E Set tasd_flg_turretValid to 0 Set acd_flg_arincValid to 1 Set smd_enum_safetyMode to SM_NORMAL_E Set dbd_enum_acSteeringMethod to DB_STEER_METHOD_SBW_E Set ntd_flg_neutralDisabled to 0 Set emd_flg_lvcModeApproved to 1 Set dcd_flg_speedFLValid to 0 Set dcd_vel_tugWsFL_mps to 0 Set dcd_flg_speedRLValid to 0 Set dcd_vel_tugWsRL_mps to 0 Set dcd_flg_speedFRValid to 0 Set dcd_vel_tugWsFR_mps to 0 Set dcd_flg_speedRRValid to 0 Set dcd_vel_tugWsRR_mps to 0 Set csd_enum_estopSwitchStatus to CS_SWITCH_NOT_REQUESTED_E Set dpvd_flg_dmpPosAndVelValid to 0 Set dpvd_vel_dmpVelocity_mmps to 0 Set loctfd_flg_svVelValid to 0 Set loctfd_vel_svVel_mps to 0 | At the end of cycle 2617 Verify mmd_enum_systemMode is MM_SYSTEM_MODE_PUSHBACK_ATA_TAS_E Verify mmd_enum_pcmDcmMode is MM_DCM_E Verify mmd_enum_turretLockRequest is MM_TURRET_LOCK_UNLOCK_E Verify mmd_enum_ctrlModeToApply is MM_HLC_E Verify mmd_bm_reasonPcmDenied is 0 Verify mmd_bm_reasonDcmDenied1 is 0 Verify mmd_bm_reasonDcmDenied2 is 0 Verify mmd_bm_reasonNeutDenied is 0 Verify mmd_bm_reasonUnloadDenied is 20 Verify mmd_flg_neutralFailed is 0 Verify mmd_flg_turretLockFailed is 0 Verify mmd_flg_turretUnLockFailed is 0 Verify mmd_bm_illegalTransReqst is 0 Verify mmd_bm_reasonLoadCompleteDenied is 0 | Nominal | At cycle 2617 LVC mode request is not accepted from DCM-TAS, so UNLOAD deny logic is activated. | TXB-HLC-TC_6073 TXB-HLC-TC_6086 | High Level Test
TXB-HLC-TP_23164 | 4.1.2.1.0-3.118 |  |  | Procedure Step | 94 | At cycle 2618 For 1 cycles Set isd_enum_initStatus to IS_INIT_COMPLETED_E Set lvcd_enum_turretLockStatus to LVC_UNLOCKED_E Set lvcd_enum_ignitionKeyStatus to LVC_IGNITION_ON_E Set lvcd_enum_fwdNeuRevPos to LVC_FORWARD_E Set lvcd_enum_parkBrkReq to LVC_REQ_ENGAGE_E Set lvcd_enum_parkBrakeStatus to LVC_APPLIED_E Set lvcd_enum_loadJoystick to LVC_UNLOAD_E Set lvcd_enum_loadingStep to LVC_LOAD_STAGE48_E Set lvcd_enum_pinStatus to LVC_PIN_IN_E Set lvcd_enum_operatStationPos to LVC_UNDEFINED_E Set motfd_enum_missionInProgress to MO_MISSION_APPROVED_E Set motfd_enum_missionType to MD_MISSION_TYPE_MAINTEN_TOWING_E Set csd_enum_dcmSwitchStatus to CS_SWITCH_NOT_REQUESTED_E Set csd_enum_pcmSwitchStatus to CS_SWITCH_NOT_REQUESTED_E Set csd_enum_neutralSwitchStatus to CS_SWITCH_NOT_REQUESTED_E Set tasd_flg_turretValid to 1 Set acd_flg_arincValid to 1 Set smd_enum_safetyMode to SM_NORMAL_E Set dbd_enum_acSteeringMethod to DB_STEER_METHOD_SBW_E Set ntd_flg_neutralDisabled to 0 Set emd_flg_lvcModeApproved to 1 Set dcd_flg_speedFLValid to 0 Set dcd_vel_tugWsFL_mps to 0 Set dcd_flg_speedRLValid to 0 Set dcd_vel_tugWsRL_mps to 0 Set dcd_flg_speedFRValid to 0 Set dcd_vel_tugWsFR_mps to 0 Set dcd_flg_speedRRValid to 0 Set dcd_vel_tugWsRR_mps to 0 Set csd_enum_estopSwitchStatus to CS_SWITCH_NOT_REQUESTED_E Set dpvd_flg_dmpPosAndVelValid to 0 Set dpvd_vel_dmpVelocity_mmps to 0 Set loctfd_flg_svVelValid to 0 Set loctfd_vel_svVel_mps to 0 | At the end of cycle 2618 Verify mmd_enum_systemMode is MM_SYSTEM_MODE_PUSHBACK_ATA_TAS_E Verify mmd_enum_pcmDcmMode is MM_DCM_E Verify mmd_enum_turretLockRequest is MM_TURRET_LOCK_UNLOCK_E Verify mmd_enum_ctrlModeToApply is MM_HLC_E Verify mmd_bm_reasonPcmDenied is 0 Verify mmd_bm_reasonDcmDenied1 is 0 Verify mmd_bm_reasonDcmDenied2 is 0 Verify mmd_bm_reasonNeutDenied is 0 Verify mmd_bm_reasonUnloadDenied is 18 Verify mmd_flg_neutralFailed is 0 Verify mmd_flg_turretLockFailed is 0 Verify mmd_flg_turretUnLockFailed is 0 Verify mmd_bm_illegalTransReqst is 0 Verify mmd_bm_reasonLoadCompleteDenied is 0 | Nominal | At cycle 2618 LVC mode request is not accepted from DCM-TAS, so UNLOAD deny logic is activated. | TXB-HLC-TC_6087 | High Level Test
TXB-HLC-TP_23165 | 4.1.2.1.0-3.119 |  |  | Procedure Step | 95 | At cycle 2619 For 1 cycles Set isd_enum_initStatus to IS_INIT_COMPLETED_E Set lvcd_enum_turretLockStatus to LVC_INTERMEDIATE_E Set lvcd_enum_ignitionKeyStatus to LVC_IGNITION_ON_E Set lvcd_enum_fwdNeuRevPos to LVC_REVERSE_E Set lvcd_enum_parkBrkReq to LVC_REQ_ENGAGE_E Set lvcd_enum_parkBrakeStatus to LVC_APPLIED_E Set lvcd_enum_loadJoystick to LVC_UNLOAD_E Set lvcd_enum_loadingStep to LVC_LOAD_STAGE48_E Set lvcd_enum_pinStatus to LVC_PIN_IN_E Set lvcd_enum_operatStationPos to LVC_UNDEFINED_E Set motfd_enum_missionInProgress to MO_MISSION_APPROVED_E Set motfd_enum_missionType to MD_MISSION_TYPE_MAINTEN_TOWING_E Set csd_enum_dcmSwitchStatus to CS_SWITCH_NOT_REQUESTED_E Set csd_enum_pcmSwitchStatus to CS_SWITCH_NOT_REQUESTED_E Set csd_enum_neutralSwitchStatus to CS_SWITCH_NOT_REQUESTED_E Set tasd_flg_turretValid to 1 Set acd_flg_arincValid to 1 Set smd_enum_safetyMode to SM_NORMAL_E Set dbd_enum_acSteeringMethod to DB_STEER_METHOD_UNAVAILABLE_E Set ntd_flg_neutralDisabled to 0 Set emd_flg_lvcModeApproved to 1 Set dcd_flg_speedFLValid to 1 Set dcd_vel_tugWsFL_mps to -25 Set dcd_flg_speedRLValid to 1 Set dcd_vel_tugWsRL_mps to -25 Set dcd_flg_speedFRValid to 1 Set dcd_vel_tugWsFR_mps to -25 Set dcd_flg_speedRRValid to 0 Set dcd_vel_tugWsRR_mps to 0 Set csd_enum_estopSwitchStatus to CS_SWITCH_NOT_REQUESTED_E Set dpvd_flg_dmpPosAndVelValid to 0 Set dpvd_vel_dmpVelocity_mmps to 0 Set loctfd_flg_svVelValid to 0 Set loctfd_vel_svVel_mps to 0 | At the end of cycle 2619 Verify mmd_enum_systemMode is MM_SYSTEM_MODE_PUSHBACK_ATA_TAS_E Verify mmd_enum_pcmDcmMode is MM_DCM_E Verify mmd_enum_turretLockRequest is MM_TURRET_LOCK_UNLOCK_E Verify mmd_enum_ctrlModeToApply is MM_HLC_E Verify mmd_bm_reasonPcmDenied is 0 Verify mmd_bm_reasonDcmDenied1 is 0 Verify mmd_bm_reasonDcmDenied2 is 0 Verify mmd_bm_reasonNeutDenied is 0 Verify mmd_bm_reasonUnloadDenied is 19 Verify mmd_flg_neutralFailed is 0 Verify mmd_flg_turretLockFailed is 0 Verify mmd_flg_turretUnLockFailed is 0 Verify mmd_bm_illegalTransReqst is 0 Verify mmd_bm_reasonLoadCompleteDenied is 0 | Nominal | At cycle 2619 LVC mode request is not accepted from DCM-TAS, so UNLOAD deny logic is activated. | TXB-HLC-TC_6088 TXB-HLC-TC_22021 TXB-HLC-TC_5922 | High Level Test
TXB-HLC-TP_23166 | 4.1.2.1.0-3.120 |  |  | Procedure Step | 96 | At cycle 2620 For 1 cycles Set isd_enum_initStatus to IS_INIT_COMPLETED_E Set lvcd_enum_turretLockStatus to LVC_TURRET_LOCK_ERROR_E Set lvcd_enum_ignitionKeyStatus to LVC_IGNITION_ON_E Set lvcd_enum_fwdNeuRevPos to LVC_FNR_STATE_ERROR_E Set lvcd_enum_parkBrkReq to LVC_REQ_ENGAGE_E Set lvcd_enum_parkBrakeStatus to LVC_APPLIED_E Set lvcd_enum_loadJoystick to LVC_UNLOAD_E Set lvcd_enum_loadingStep to LVC_LOAD_STAGE48_E Set lvcd_enum_pinStatus to LVC_PIN_IN_E Set lvcd_enum_operatStationPos to LVC_UNDEFINED_E Set motfd_enum_missionInProgress to MO_MISSION_APPROVED_E Set motfd_enum_missionType to MD_MISSION_TYPE_MAINTEN_TOWING_E Set csd_enum_dcmSwitchStatus to CS_SWITCH_NOT_REQUESTED_E Set csd_enum_pcmSwitchStatus to CS_SWITCH_NOT_REQUESTED_E Set csd_enum_neutralSwitchStatus to CS_SWITCH_NOT_REQUESTED_E Set tasd_flg_turretValid to 1 Set acd_flg_arincValid to 1 Set smd_enum_safetyMode to SM_NORMAL_E Set dbd_enum_acSteeringMethod to DB_STEER_METHOD_UNAVAILABLE_E Set ntd_flg_neutralDisabled to 0 Set emd_flg_lvcModeApproved to 1 Set dcd_flg_speedFLValid to 0 Set dcd_vel_tugWsFL_mps to 0 Set dcd_flg_speedRLValid to 0 Set dcd_vel_tugWsRL_mps to 0 Set dcd_flg_speedFRValid to 0 Set dcd_vel_tugWsFR_mps to 0 Set dcd_flg_speedRRValid to 0 Set dcd_vel_tugWsRR_mps to -25 Set csd_enum_estopSwitchStatus to CS_SWITCH_NOT_REQUESTED_E Set dpvd_flg_dmpPosAndVelValid to 0 Set dpvd_vel_dmpVelocity_mmps to 0 Set loctfd_flg_svVelValid to 0 Set loctfd_vel_svVel_mps to 0 | At the end of cycle 2620 Verify mmd_enum_systemMode is MM_SYSTEM_MODE_PUSHBACK_ATA_TAS_E Verify mmd_enum_pcmDcmMode is MM_DCM_E Verify mmd_enum_turretLockRequest is MM_TURRET_LOCK_UNLOCK_E Verify mmd_enum_ctrlModeToApply is MM_HLC_E Verify mmd_bm_reasonPcmDenied is 0 Verify mmd_bm_reasonDcmDenied1 is 0 Verify mmd_bm_reasonDcmDenied2 is 0 Verify mmd_bm_reasonNeutDenied is 0 Verify mmd_bm_reasonUnloadDenied is 18 Verify mmd_flg_neutralFailed is 0 Verify mmd_flg_turretLockFailed is 0 Verify mmd_flg_turretUnLockFailed is 0 Verify mmd_bm_illegalTransReqst is 0 Verify mmd_bm_reasonLoadCompleteDenied is 0 | Nominal | At cycle 2620 LVC mode request is not accepted from DCM-TAS, so UNLOAD deny logic is activated. | TXB-HLC-TC_6089 TXB-HLC-TC_5922 | High Level Test
TXB-HLC-TP_23167 | 4.1.2.1.0-3.121 |  |  | Procedure Step | 97 | At cycle 2621 For 1 cycles Set isd_enum_initStatus to IS_INIT_COMPLETED_E Set lvcd_enum_turretLockStatus to LVC_TURRET_LOCK_ERROR_E Set lvcd_enum_ignitionKeyStatus to LVC_IGNITION_ON_E Set lvcd_enum_fwdNeuRevPos to LVC_NEUTRAL_E Set lvcd_enum_parkBrkReq to LVC_REQ_ENGAGE_E Set lvcd_enum_parkBrakeStatus to LVC_APPLIED_E Set lvcd_enum_loadJoystick to LVC_LOAD_E Set lvcd_enum_loadingStep to LVC_LOAD_STAGE48_E Set lvcd_enum_pinStatus to LVC_PIN_IN_E Set lvcd_enum_operatStationPos to LVC_FWD_E Set motfd_enum_missionInProgress to MO_MISSION_APPROVED_E Set motfd_enum_missionType to MD_MISSION_TYPE_MAINTEN_TOWING_E Set csd_enum_dcmSwitchStatus to CS_SWITCH_NOT_REQUESTED_E Set csd_enum_pcmSwitchStatus to CS_SWITCH_REQUESTED_E Set csd_enum_neutralSwitchStatus to CS_SWITCH_NOT_REQUESTED_E Set tasd_flg_turretValid to 1 Set acd_flg_arincValid to 1 Set smd_enum_safetyMode to SM_NORMAL_E Set dbd_enum_acSteeringMethod to DB_STEER_METHOD_SBW_E Set ntd_flg_neutralDisabled to 0 Set emd_flg_lvcModeApproved to 1 Set dcd_flg_speedFLValid to 1 Set dcd_vel_tugWsFL_mps to 10 Set dcd_flg_speedRLValid to 1 Set dcd_vel_tugWsRL_mps to 10 Set dcd_flg_speedFRValid to 1 Set dcd_vel_tugWsFR_mps to 10 Set dcd_flg_speedRRValid to 0 Set dcd_vel_tugWsRR_mps to 0 Set csd_enum_estopSwitchStatus to CS_SWITCH_NOT_REQUESTED_E Set dpvd_flg_dmpPosAndVelValid to 0 Set dpvd_vel_dmpVelocity_mmps to 0 Set loctfd_flg_svVelValid to 0 Set loctfd_vel_svVel_mps to 0 | At the end of cycle 2621 Verify mmd_enum_systemMode is MM_SYSTEM_MODE_PUSHBACK_ATA_TAS_E Verify mmd_enum_pcmDcmMode is MM_DCM_E Verify mmd_enum_turretLockRequest is MM_TURRET_LOCK_UNLOCK_E Verify mmd_enum_ctrlModeToApply is MM_HLC_E Verify mmd_bm_reasonPcmDenied is 257 Verify mmd_bm_reasonDcmDenied1 is 0 Verify mmd_bm_reasonDcmDenied2 is 0 Verify mmd_bm_reasonNeutDenied is 0 Verify mmd_bm_reasonUnloadDenied is 0 Verify mmd_flg_neutralFailed is 0 Verify mmd_flg_turretLockFailed is 0 Verify mmd_flg_turretUnLockFailed is 0 Verify mmd_bm_illegalTransReqst is 0 Verify mmd_bm_reasonLoadCompleteDenied is 0 | Nominal | At cycle 2621 PCM mode request is not accepted from DCM-TAS, so PCM deny logic is activated. | TXB-HLC-TC_6091 TXB-HLC-TC_8767 TXB-HLC-TC_6228 | High Level Test
TXB-HLC-TP_23168 | 4.1.2.1.0-3.122 |  |  | Procedure Step | 98 | At cycle 2622 For 1 cycles Set isd_enum_initStatus to IS_INIT_COMPLETED_E Set lvcd_enum_turretLockStatus to LVC_UNLOCKED_E Set lvcd_enum_ignitionKeyStatus to LVC_IGNITION_ON_E Set lvcd_enum_fwdNeuRevPos to LVC_NEUTRAL_E Set lvcd_enum_parkBrkReq to LVC_REQ_ENGAGE_E Set lvcd_enum_parkBrakeStatus to LVC_APPLIED_E Set lvcd_enum_loadJoystick to LVC_LOAD_UNAVAILBLE_E Set lvcd_enum_loadingStep to LVC_LOAD_STAGE48_E Set lvcd_enum_pinStatus to LVC_PIN_IN_E Set lvcd_enum_operatStationPos to LVC_FWD_E Set motfd_enum_missionInProgress to MO_MISSION_APPROVED_E Set motfd_enum_missionType to MD_MISSION_TYPE_MAINTEN_TOWING_E Set csd_enum_dcmSwitchStatus to CS_SWITCH_NOT_REQUESTED_E Set csd_enum_pcmSwitchStatus to CS_SWITCH_REQUESTED_E Set csd_enum_neutralSwitchStatus to CS_SWITCH_NOT_REQUESTED_E Set tasd_flg_turretValid to 1 Set acd_flg_arincValid to 1 Set smd_enum_safetyMode to SM_NORMAL_E Set dbd_enum_acSteeringMethod to DB_STEER_METHOD_SBW_E Set ntd_flg_neutralDisabled to 0 Set emd_flg_lvcModeApproved to 1 Set dcd_flg_speedFLValid to 0 Set dcd_vel_tugWsFL_mps to 0 Set dcd_flg_speedRLValid to 0 Set dcd_vel_tugWsRL_mps to 0 Set dcd_flg_speedFRValid to 0 Set dcd_vel_tugWsFR_mps to 0 Set dcd_flg_speedRRValid to 0 Set dcd_vel_tugWsRR_mps to 0 Set csd_enum_estopSwitchStatus to CS_SWITCH_NOT_REQUESTED_E Set dpvd_flg_dmpPosAndVelValid to 0 Set dpvd_vel_dmpVelocity_mmps to 0 Set loctfd_flg_svVelValid to 0 Set loctfd_vel_svVel_mps to 0 | At the end of cycle 2622 Verify mmd_enum_systemMode is MM_SYSTEM_MODE_PUSHBACK_ATA_TAS_E Verify mmd_enum_pcmDcmMode is MM_DCM_E Verify mmd_enum_turretLockRequest is MM_TURRET_LOCK_UNLOCK_E Verify mmd_enum_ctrlModeToApply is MM_HLC_E Verify mmd_bm_reasonPcmDenied is 256 Verify mmd_bm_reasonDcmDenied1 is 0 Verify mmd_bm_reasonDcmDenied2 is 0 Verify mmd_bm_reasonNeutDenied is 0 Verify mmd_bm_reasonUnloadDenied is 0 Verify mmd_flg_neutralFailed is 0 Verify mmd_flg_turretLockFailed is 0 Verify mmd_flg_turretUnLockFailed is 0 Verify mmd_bm_illegalTransReqst is 0 Verify mmd_bm_reasonLoadCompleteDenied is 0 | Nominal | At cycle 2622 PCM mode request is not accepted from DCM-TAS, so PCM deny logic is activated. | TXB-HLC-TC_6092 TXB-HLC-TC_8765 TXB-HLC-TC_6229 | High Level Test
TXB-HLC-TP_23169 | 4.1.2.1.0-3.123 |  |  | Procedure Step | 99 | At cycle 2623 For 1 cycles Set isd_enum_initStatus to IS_INIT_COMPLETED_E Set lvcd_enum_turretLockStatus to LVC_LOCKED_E Set lvcd_enum_ignitionKeyStatus to LVC_IGNITION_ON_E Set lvcd_enum_fwdNeuRevPos to LVC_NEUTRAL_E Set lvcd_enum_parkBrkReq to LVC_REQ_ENGAGE_E Set lvcd_enum_parkBrakeStatus to LVC_APPLIED_E Set lvcd_enum_loadJoystick to LVC_LOAD_ERROR_E Set lvcd_enum_loadingStep to LVC_LOAD_STAGE48_E Set lvcd_enum_pinStatus to LVC_PIN_IN_E Set lvcd_enum_operatStationPos to LVC_FWD_E Set motfd_enum_missionInProgress to MO_MISSION_APPROVED_E Set motfd_enum_missionType to MD_MISSION_TYPE_MAINTEN_TOWING_E Set csd_enum_dcmSwitchStatus to CS_SWITCH_NOT_REQUESTED_E Set csd_enum_pcmSwitchStatus to CS_SWITCH_REQUESTED_E Set csd_enum_neutralSwitchStatus to CS_SWITCH_NOT_REQUESTED_E Set tasd_flg_turretValid to 1 Set acd_flg_arincValid to 0 Set smd_enum_safetyMode to SM_NORMAL_E Set dbd_enum_acSteeringMethod to DB_STEER_METHOD_SBW_E Set ntd_flg_neutralDisabled to 0 Set emd_flg_lvcModeApproved to 1 Set dcd_flg_speedFLValid to 0 Set dcd_vel_tugWsFL_mps to 0 Set dcd_flg_speedRLValid to 0 Set dcd_vel_tugWsRL_mps to 0 Set dcd_flg_speedFRValid to 0 Set dcd_vel_tugWsFR_mps to 0 Set dcd_flg_speedRRValid to 0 Set dcd_vel_tugWsRR_mps to 0 Set csd_enum_estopSwitchStatus to CS_SWITCH_NOT_REQUESTED_E Set dpvd_flg_dmpPosAndVelValid to 0 Set dpvd_vel_dmpVelocity_mmps to 0 Set loctfd_flg_svVelValid to 0 Set loctfd_vel_svVel_mps to 0 | At the end of cycle 2623 Verify mmd_enum_systemMode is MM_SYSTEM_MODE_PUSHBACK_ATA_TAS_E Verify mmd_enum_pcmDcmMode is MM_DCM_E Verify mmd_enum_turretLockRequest is MM_TURRET_LOCK_UNLOCK_E Verify mmd_enum_ctrlModeToApply is MM_HLC_E Verify mmd_bm_reasonPcmDenied is 512 Verify mmd_bm_reasonDcmDenied1 is 0 Verify mmd_bm_reasonDcmDenied2 is 0 Verify mmd_bm_reasonNeutDenied is 0 Verify mmd_bm_reasonUnloadDenied is 0 Verify mmd_flg_neutralFailed is 0 Verify mmd_flg_turretLockFailed is 0 Verify mmd_flg_turretUnLockFailed is 0 Verify mmd_bm_illegalTransReqst is 0 Verify mmd_bm_reasonLoadCompleteDenied is 0 | Nominal | At cycle 2623 PCM mode request is not accepted from DCM-TAS, so PCM deny logic is activated. | TXB-HLC-TC_6093 TXB-HLC-TC_8764 | High Level Test
TXB-HLC-TP_23170 | 4.1.2.1.0-3.124 |  |  | Procedure Step | 100 | At cycle 2624 For 1 cycles Set isd_enum_initStatus to IS_INIT_COMPLETED_E Set lvcd_enum_turretLockStatus to LVC_INTERMEDIATE_E Set lvcd_enum_ignitionKeyStatus to LVC_IGNITION_ON_E Set lvcd_enum_fwdNeuRevPos to LVC_NEUTRAL_E Set lvcd_enum_parkBrkReq to LVC_REQ_ENGAGE_E Set lvcd_enum_parkBrakeStatus to LVC_APPLIED_E Set lvcd_enum_loadJoystick to LVC_LOAD_E Set lvcd_enum_loadingStep to LVC_LOAD_STAGE48_E Set lvcd_enum_pinStatus to LVC_PIN_IN_E Set lvcd_enum_operatStationPos to LVC_FWD_E Set motfd_enum_missionInProgress to MO_MISSION_APPROVED_E Set motfd_enum_missionType to MD_MISSION_TYPE_MAINTEN_TOWING_E Set csd_enum_dcmSwitchStatus to CS_SWITCH_NOT_REQUESTED_E Set csd_enum_pcmSwitchStatus to CS_SWITCH_REQUESTED_E Set csd_enum_neutralSwitchStatus to CS_SWITCH_NOT_REQUESTED_E Set tasd_flg_turretValid to 1 Set acd_flg_arincValid to 1 Set smd_enum_safetyMode to SM_NORMAL_E Set dbd_enum_acSteeringMethod to DB_STEER_METHOD_SBW_E Set ntd_flg_neutralDisabled to 0 Set emd_flg_lvcModeApproved to 1 Set dcd_flg_speedFLValid to 0 Set dcd_vel_tugWsFL_mps to 0 Set dcd_flg_speedRLValid to 0 Set dcd_vel_tugWsRL_mps to 0 Set dcd_flg_speedFRValid to 0 Set dcd_vel_tugWsFR_mps to 0 Set dcd_flg_speedRRValid to 0 Set dcd_vel_tugWsRR_mps to 0 Set csd_enum_estopSwitchStatus to CS_SWITCH_NOT_REQUESTED_E Set dpvd_flg_dmpPosAndVelValid to 0 Set dpvd_vel_dmpVelocity_mmps to 0 Set loctfd_flg_svVelValid to 0 Set loctfd_vel_svVel_mps to 0 | At the end of cycle 2624 Verify mmd_enum_systemMode is MM_SYSTEM_MODE_PUSHBACK_ATA_TAS_E Verify mmd_enum_pcmDcmMode is MM_DCM_E Verify mmd_enum_turretLockRequest is MM_TURRET_LOCK_UNLOCK_E Verify mmd_enum_ctrlModeToApply is MM_HLC_E Verify mmd_bm_reasonPcmDenied is 256 Verify mmd_bm_reasonDcmDenied1 is 0 Verify mmd_bm_reasonDcmDenied2 is 0 Verify mmd_bm_reasonNeutDenied is 0 Verify mmd_bm_reasonUnloadDenied is 0 Verify mmd_flg_neutralFailed is 0 Verify mmd_flg_turretLockFailed is 0 Verify mmd_flg_turretUnLockFailed is 0 Verify mmd_bm_illegalTransReqst is 0 Verify mmd_bm_reasonLoadCompleteDenied is 0 | Nominal | At cycle 2624 PCM mode request is not accepted from DCM-TAS, so PCM deny logic is activated. | TXB-HLC-TC_8766 | High Level Test
TXB-HLC-TP_23171 | 4.1.2.1.0-3.125 |  |  | Procedure Step | 101 | At cycle 2625 For 1 cycles Set isd_enum_initStatus to IS_INIT_COMPLETED_E Set lvcd_enum_turretLockStatus to LVC_LOCKED_E Set lvcd_enum_ignitionKeyStatus to LVC_IGNITION_ON_E Set lvcd_enum_fwdNeuRevPos to LVC_NEUTRAL_E Set lvcd_enum_parkBrkReq to LVC_REQ_ENGAGE_E Set lvcd_enum_parkBrakeStatus to LVC_APPLIED_E Set lvcd_enum_loadJoystick to LVC_LOAD_E Set lvcd_enum_loadingStep to LVC_LOAD_STAGE48_E Set lvcd_enum_pinStatus to LVC_PIN_STATUS_UNKNOWN_E Set lvcd_enum_operatStationPos to LVC_FWD_E Set motfd_enum_missionInProgress to MO_MISSION_APPROVED_E Set motfd_enum_missionType to MD_MISSION_TYPE_MAINTEN_TOWING_E Set csd_enum_dcmSwitchStatus to CS_SWITCH_NOT_REQUESTED_E Set csd_enum_pcmSwitchStatus to CS_SWITCH_REQUESTED_E Set csd_enum_neutralSwitchStatus to CS_SWITCH_NOT_REQUESTED_E Set tasd_flg_turretValid to 1 Set acd_flg_arincValid to 1 Set smd_enum_safetyMode to SM_NORMAL_E Set dbd_enum_acSteeringMethod to DB_STEER_METHOD_SBW_E Set ntd_flg_neutralDisabled to 0 Set emd_flg_lvcModeApproved to 1 Set dcd_flg_speedFLValid to 0 Set dcd_vel_tugWsFL_mps to 0 Set dcd_flg_speedRLValid to 0 Set dcd_vel_tugWsRL_mps to 0 Set dcd_flg_speedFRValid to 0 Set dcd_vel_tugWsFR_mps to 0 Set dcd_flg_speedRRValid to 0 Set dcd_vel_tugWsRR_mps to 0 Set csd_enum_estopSwitchStatus to CS_SWITCH_NOT_REQUESTED_E Set dpvd_flg_dmpPosAndVelValid to 0 Set dpvd_vel_dmpVelocity_mmps to 0 Set loctfd_flg_svVelValid to 0 Set loctfd_vel_svVel_mps to 0 | At the end of cycle 2625 Verify mmd_enum_systemMode is MM_SYSTEM_MODE_PUSHBACK_ATA_TAS_E Verify mmd_enum_pcmDcmMode is MM_DCM_E Verify mmd_enum_turretLockRequest is MM_TURRET_LOCK_UNLOCK_E Verify mmd_enum_ctrlModeToApply is MM_HLC_E Verify mmd_bm_reasonPcmDenied is 128 Verify mmd_bm_reasonDcmDenied1 is 0 Verify mmd_bm_reasonDcmDenied2 is 0 Verify mmd_bm_reasonNeutDenied is 0 Verify mmd_bm_reasonUnloadDenied is 0 Verify mmd_flg_neutralFailed is 0 Verify mmd_flg_turretLockFailed is 0 Verify mmd_flg_turretUnLockFailed is 0 Verify mmd_bm_illegalTransReqst is 0 Verify mmd_bm_reasonLoadCompleteDenied is 0 | Nominal | At cycle 2625 PCM mode request is not accepted from DCM-TAS, so PCM deny logic is activated. | TXB-HLC-TC_8768 | High Level Test
TXB-HLC-TP_23172 | 4.1.2.1.0-3.126 |  |  | Procedure Step | 102 | At cycle 2626 For 1 cycles Set isd_enum_initStatus to IS_INIT_COMPLETED_E Set lvcd_enum_turretLockStatus to LVC_LOCKED_E Set lvcd_enum_ignitionKeyStatus to LVC_IGNITION_ON_E Set lvcd_enum_fwdNeuRevPos to LVC_NEUTRAL_E Set lvcd_enum_parkBrkReq to LVC_REQ_ENGAGE_E Set lvcd_enum_parkBrakeStatus to LVC_APPLIED_E Set lvcd_enum_loadJoystick to LVC_LOAD_E Set lvcd_enum_loadingStep to LVC_LOAD_STAGE48_E Set lvcd_enum_pinStatus to LVC_PIN_OUT_E Set lvcd_enum_operatStationPos to LVC_FWD_E Set motfd_enum_missionInProgress to MO_MISSION_APPROVED_E Set motfd_enum_missionType to MD_MISSION_TYPE_MAINTEN_TOWING_E Set csd_enum_dcmSwitchStatus to CS_SWITCH_NOT_REQUESTED_E Set csd_enum_pcmSwitchStatus to CS_SWITCH_REQUESTED_E Set csd_enum_neutralSwitchStatus to CS_SWITCH_NOT_REQUESTED_E Set tasd_flg_turretValid to 1 Set acd_flg_arincValid to 1 Set smd_enum_safetyMode to SM_NORMAL_E Set dbd_enum_acSteeringMethod to DB_STEER_METHOD_SBW_E Set ntd_flg_neutralDisabled to 0 Set emd_flg_lvcModeApproved to 1 Set dcd_flg_speedFLValid to 0 Set dcd_vel_tugWsFL_mps to 0 Set dcd_flg_speedRLValid to 0 Set dcd_vel_tugWsRL_mps to 0 Set dcd_flg_speedFRValid to 0 Set dcd_vel_tugWsFR_mps to 0 Set dcd_flg_speedRRValid to 0 Set dcd_vel_tugWsRR_mps to 0 Set csd_enum_estopSwitchStatus to CS_SWITCH_NOT_REQUESTED_E Set dpvd_flg_dmpPosAndVelValid to 0 Set dpvd_vel_dmpVelocity_mmps to 0 Set loctfd_flg_svVelValid to 0 Set loctfd_vel_svVel_mps to 0 | At the end of cycle 2626 Verify mmd_enum_systemMode is MM_SYSTEM_MODE_PUSHBACK_ATA_TAS_E Verify mmd_enum_pcmDcmMode is MM_DCM_E Verify mmd_enum_turretLockRequest is MM_TURRET_LOCK_UNLOCK_E Verify mmd_enum_ctrlModeToApply is MM_HLC_E Verify mmd_bm_reasonPcmDenied is 128 Verify mmd_bm_reasonDcmDenied1 is 0 Verify mmd_bm_reasonDcmDenied2 is 0 Verify mmd_bm_reasonNeutDenied is 0 Verify mmd_bm_reasonUnloadDenied is 0 Verify mmd_flg_neutralFailed is 0 Verify mmd_flg_turretLockFailed is 0 Verify mmd_flg_turretUnLockFailed is 0 Verify mmd_bm_illegalTransReqst is 0 Verify mmd_bm_reasonLoadCompleteDenied is 0 | Nominal | At cycle 2626 PCM mode request is not accepted from DCM-TAS, so PCM deny logic is activated. | TXB-HLC-TC_8769 | High Level Test
TXB-HLC-TP_23173 | 4.1.2.1.0-3.127 |  |  | Procedure Step | 103 | At cycle 2627 For 1 cycles Set isd_enum_initStatus to IS_INIT_COMPLETED_E Set lvcd_enum_turretLockStatus to LVC_LOCKED_E Set lvcd_enum_ignitionKeyStatus to LVC_IGNITION_ON_E Set lvcd_enum_fwdNeuRevPos to LVC_NEUTRAL_E Set lvcd_enum_parkBrkReq to LVC_REQ_ENGAGE_E Set lvcd_enum_parkBrakeStatus to LVC_APPLIED_E Set lvcd_enum_loadJoystick to LVC_LOAD_E Set lvcd_enum_loadingStep to LVC_LOAD_STAGE48_E Set lvcd_enum_pinStatus to LVC_PIN_ERROR_E Set lvcd_enum_operatStationPos to LVC_FWD_E Set motfd_enum_missionInProgress to MO_MISSION_APPROVED_E Set motfd_enum_missionType to MD_MISSION_TYPE_MAINTEN_TOWING_E Set csd_enum_dcmSwitchStatus to CS_SWITCH_NOT_REQUESTED_E Set csd_enum_pcmSwitchStatus to CS_SWITCH_REQUESTED_E Set csd_enum_neutralSwitchStatus to CS_SWITCH_NOT_REQUESTED_E Set tasd_flg_turretValid to 1 Set acd_flg_arincValid to 1 Set smd_enum_safetyMode to SM_NORMAL_E Set dbd_enum_acSteeringMethod to DB_STEER_METHOD_SBW_E Set ntd_flg_neutralDisabled to 0 Set emd_flg_lvcModeApproved to 1 Set dcd_flg_speedFLValid to 0 Set dcd_vel_tugWsFL_mps to 0 Set dcd_flg_speedRLValid to 0 Set dcd_vel_tugWsRL_mps to 0 Set dcd_flg_speedFRValid to 0 Set dcd_vel_tugWsFR_mps to 0 Set dcd_flg_speedRRValid to 0 Set dcd_vel_tugWsRR_mps to 0 Set csd_enum_estopSwitchStatus to CS_SWITCH_NOT_REQUESTED_E Set dpvd_flg_dmpPosAndVelValid to 0 Set dpvd_vel_dmpVelocity_mmps to 0 Set loctfd_flg_svVelValid to 0 Set loctfd_vel_svVel_mps to 0 | At the end of cycle 2627 Verify mmd_enum_systemMode is MM_SYSTEM_MODE_PUSHBACK_ATA_TAS_E Verify mmd_enum_pcmDcmMode is MM_DCM_E Verify mmd_enum_turretLockRequest is MM_TURRET_LOCK_UNLOCK_E Verify mmd_enum_ctrlModeToApply is MM_HLC_E Verify mmd_bm_reasonPcmDenied is 128 Verify mmd_bm_reasonDcmDenied1 is 0 Verify mmd_bm_reasonDcmDenied2 is 0 Verify mmd_bm_reasonNeutDenied is 0 Verify mmd_bm_reasonUnloadDenied is 0 Verify mmd_flg_neutralFailed is 0 Verify mmd_flg_turretLockFailed is 0 Verify mmd_flg_turretUnLockFailed is 0 Verify mmd_bm_illegalTransReqst is 0 Verify mmd_bm_reasonLoadCompleteDenied is 0 | Nominal | At cycle 2627 PCM mode request is not accepted from DCM-TAS, so PCM deny logic is activated. | TXB-HLC-TC_8770 | High Level Test
TXB-HLC-TP_23174 | 4.1.2.1.0-3.128 |  |  | Procedure Step | 104 | At cycle 2628 For 1 cycles Set isd_enum_initStatus to IS_INIT_COMPLETED_E Set lvcd_enum_turretLockStatus to LVC_LOCKED_E Set lvcd_enum_ignitionKeyStatus to LVC_IGNITION_ON_E Set lvcd_enum_fwdNeuRevPos to LVC_NEUTRAL_E Set lvcd_enum_parkBrkReq to LVC_REQ_ENGAGE_E Set lvcd_enum_parkBrakeStatus to LVC_APPLIED_E Set lvcd_enum_loadJoystick to LVC_LOAD_E Set lvcd_enum_loadingStep to LVC_LOAD_STAGE48_E Set lvcd_enum_pinStatus to LVC_PIN_IN_E Set lvcd_enum_operatStationPos to LVC_FWD_E Set motfd_enum_missionInProgress to MO_MISSION_APPROVED_E Set motfd_enum_missionType to MD_MISSION_TYPE_MAINTEN_TOWING_E Set csd_enum_dcmSwitchStatus to CS_SWITCH_NOT_REQUESTED_E Set csd_enum_pcmSwitchStatus to CS_SWITCH_REQUESTED_E Set csd_enum_neutralSwitchStatus to CS_SWITCH_NOT_REQUESTED_E Set tasd_flg_turretValid to 1 Set acd_flg_arincValid to 1 Set smd_enum_safetyMode to SM_NORMAL_E Set dbd_enum_acSteeringMethod to DB_STEER_METHOD_UNAVAILABLE_E Set ntd_flg_neutralDisabled to 0 Set emd_flg_lvcModeApproved to 1 Set dcd_flg_speedFLValid to 0 Set dcd_vel_tugWsFL_mps to 0 Set dcd_flg_speedRLValid to 0 Set dcd_vel_tugWsRL_mps to 0 Set dcd_flg_speedFRValid to 0 Set dcd_vel_tugWsFR_mps to 0 Set dcd_flg_speedRRValid to 0 Set dcd_vel_tugWsRR_mps to 0 Set csd_enum_estopSwitchStatus to CS_SWITCH_NOT_REQUESTED_E Set dpvd_flg_dmpPosAndVelValid to 0 Set dpvd_vel_dmpVelocity_mmps to 0 Set loctfd_flg_svVelValid to 0 Set loctfd_vel_svVel_mps to 0 | At the end of cycle 2628 Verify mmd_enum_systemMode is MM_SYSTEM_MODE_PUSHBACK_ATA_TAS_E Verify mmd_enum_pcmDcmMode is MM_DCM_E Verify mmd_enum_turretLockRequest is MM_TURRET_LOCK_UNLOCK_E Verify mmd_enum_ctrlModeToApply is MM_HLC_E Verify mmd_bm_reasonPcmDenied is 0 Verify mmd_bm_reasonDcmDenied1 is 0 Verify mmd_bm_reasonDcmDenied2 is 0 Verify mmd_bm_reasonNeutDenied is 0 Verify mmd_bm_reasonUnloadDenied is 0 Verify mmd_flg_neutralFailed is 0 Verify mmd_flg_turretLockFailed is 0 Verify mmd_flg_turretUnLockFailed is 0 Verify mmd_bm_illegalTransReqst is 0 Verify mmd_bm_reasonLoadCompleteDenied is 0 | Nominal | At cycle 2628 PCM mode request is not accepted from DCM-TAS, so PCM deny logic is activated. | TXB-HLC-TC_8771 | High Level Test
TXB-HLC-TP_23175 | 4.1.2.1.0-3.129 |  |  | Procedure Step | 105 | At cycle 2629 For 1 cycles Set isd_enum_initStatus to IS_INIT_COMPLETED_E Set lvcd_enum_turretLockStatus to LVC_LOCKED_E Set lvcd_enum_ignitionKeyStatus to LVC_IGNITION_ON_E Set lvcd_enum_fwdNeuRevPos to LVC_NEUTRAL_E Set lvcd_enum_parkBrkReq to LVC_REQ_ENGAGE_E Set lvcd_enum_parkBrakeStatus to LVC_APPLIED_E Set lvcd_enum_loadJoystick to LVC_LOAD_E Set lvcd_enum_loadingStep to LVC_LOAD_STAGE48_E Set lvcd_enum_pinStatus to LVC_PIN_IN_E Set lvcd_enum_operatStationPos to LVC_FWD_E Set motfd_enum_missionInProgress to MO_MISSION_APPROVED_E Set motfd_enum_missionType to MD_MISSION_TYPE_MAINTEN_TOWING_E Set csd_enum_dcmSwitchStatus to CS_SWITCH_NOT_REQUESTED_E Set csd_enum_pcmSwitchStatus to CS_SWITCH_REQUESTED_E Set csd_enum_neutralSwitchStatus to CS_SWITCH_NOT_REQUESTED_E Set tasd_flg_turretValid to 1 Set acd_flg_arincValid to 1 Set smd_enum_safetyMode to SM_NORMAL_E Set dbd_enum_acSteeringMethod to DB_STEER_METHOD_TURRET_E Set ntd_flg_neutralDisabled to 0 Set emd_flg_lvcModeApproved to 1 Set dcd_flg_speedFLValid to 0 Set dcd_vel_tugWsFL_mps to 0 Set dcd_flg_speedRLValid to 0 Set dcd_vel_tugWsRL_mps to 0 Set dcd_flg_speedFRValid to 0 Set dcd_vel_tugWsFR_mps to 0 Set dcd_flg_speedRRValid to 0 Set dcd_vel_tugWsRR_mps to 0 Set csd_enum_estopSwitchStatus to CS_SWITCH_NOT_REQUESTED_E Set dpvd_flg_dmpPosAndVelValid to 0 Set dpvd_vel_dmpVelocity_mmps to 0 Set loctfd_flg_svVelValid to 0 Set loctfd_vel_svVel_mps to 0 | At the end of cycle 2629 Verify mmd_enum_systemMode is MM_SYSTEM_MODE_PUSHBACK_ATA_TAS_E Verify mmd_enum_pcmDcmMode is MM_DCM_E Verify mmd_enum_turretLockRequest is MM_TURRET_LOCK_UNLOCK_E Verify mmd_enum_ctrlModeToApply is MM_HLC_E Verify mmd_bm_reasonPcmDenied is 32 Verify mmd_bm_reasonDcmDenied1 is 0 Verify mmd_bm_reasonDcmDenied2 is 0 Verify mmd_bm_reasonNeutDenied is 0 Verify mmd_bm_reasonUnloadDenied is 0 Verify mmd_flg_neutralFailed is 0 Verify mmd_flg_turretLockFailed is 0 Verify mmd_flg_turretUnLockFailed is 0 Verify mmd_bm_illegalTransReqst is 0 Verify mmd_bm_reasonLoadCompleteDenied is 0 | Nominal | At cycle 2629 PCM mode request is not accepted from DCM-TAS, so PCM deny logic is activated. | TXB-HLC-TC_8772 | High Level Test
TXB-HLC-TP_23176 | 4.1.2.1.0-3.130 |  |  | Procedure Step | 106 | At cycle 2630 For 1 cycles Set isd_enum_initStatus to IS_INIT_COMPLETED_E Set lvcd_enum_turretLockStatus to LVC_UNLOCKED_E Set lvcd_enum_ignitionKeyStatus to LVC_IGNITION_ON_E Set lvcd_enum_fwdNeuRevPos to LVC_NEUTRAL_E Set lvcd_enum_parkBrkReq to LVC_REQ_ENGAGE_E Set lvcd_enum_parkBrakeStatus to LVC_APPLIED_E Set lvcd_enum_loadJoystick to LVC_LOAD_E Set lvcd_enum_loadingStep to LVC_LOAD_STAGE48_E Set lvcd_enum_pinStatus to LVC_PIN_OUT_E Set lvcd_enum_operatStationPos to LVC_FWD_E Set motfd_enum_missionInProgress to MO_MISSION_APPROVED_E Set motfd_enum_missionType to MD_MISSION_TYPE_MAINTEN_TOWING_E Set csd_enum_dcmSwitchStatus to CS_SWITCH_NOT_REQUESTED_E Set csd_enum_pcmSwitchStatus to CS_SWITCH_REQUESTED_E Set csd_enum_neutralSwitchStatus to CS_SWITCH_NOT_REQUESTED_E Set tasd_flg_turretValid to 0 Set acd_flg_arincValid to 1 Set smd_enum_safetyMode to SM_NORMAL_E Set dbd_enum_acSteeringMethod to DB_STEER_METHOD_TURRET_E Set ntd_flg_neutralDisabled to 0 Set emd_flg_lvcModeApproved to 1 Set dcd_flg_speedFLValid to 0 Set dcd_vel_tugWsFL_mps to 0 Set dcd_flg_speedRLValid to 0 Set dcd_vel_tugWsRL_mps to 0 Set dcd_flg_speedFRValid to 0 Set dcd_vel_tugWsFR_mps to 0 Set dcd_flg_speedRRValid to 0 Set dcd_vel_tugWsRR_mps to 0 Set csd_enum_estopSwitchStatus to CS_SWITCH_NOT_REQUESTED_E Set dpvd_flg_dmpPosAndVelValid to 0 Set dpvd_vel_dmpVelocity_mmps to 0 Set loctfd_flg_svVelValid to 0 Set loctfd_vel_svVel_mps to 0 | At the end of cycle 2630 Verify mmd_enum_systemMode is MM_SYSTEM_MODE_PUSHBACK_ATA_TAS_E Verify mmd_enum_pcmDcmMode is MM_DCM_E Verify mmd_enum_turretLockRequest is MM_TURRET_LOCK_UNLOCK_E Verify mmd_enum_ctrlModeToApply is MM_HLC_E Verify mmd_bm_reasonPcmDenied is 64 Verify mmd_bm_reasonDcmDenied1 is 0 Verify mmd_bm_reasonDcmDenied2 is 0 Verify mmd_bm_reasonNeutDenied is 0 Verify mmd_bm_reasonUnloadDenied is 0 Verify mmd_flg_neutralFailed is 0 Verify mmd_flg_turretLockFailed is 0 Verify mmd_flg_turretUnLockFailed is 0 Verify mmd_bm_illegalTransReqst is 0 Verify mmd_bm_reasonLoadCompleteDenied is 0 | Nominal | At cycle 2630 PCM mode request is not accepted from DCM-TAS, so PCM deny logic is activated. | TXB-HLC-TC_8773 | High Level Test
TXB-HLC-TP_23177 | 4.1.2.1.0-3.131 |  |  | Procedure Step | 107 | At cycle 2631 For 1 cycles Set isd_enum_initStatus to IS_INIT_COMPLETED_E Set lvcd_enum_turretLockStatus to LVC_LOCKED_E Set lvcd_enum_ignitionKeyStatus to LVC_IGNITION_ON_E Set lvcd_enum_fwdNeuRevPos to LVC_NEUTRAL_E Set lvcd_enum_parkBrkReq to LVC_REQ_ENGAGE_E Set lvcd_enum_parkBrakeStatus to LVC_APPLIED_E Set lvcd_enum_loadJoystick to LVC_LOAD_E Set lvcd_enum_loadingStep to LVC_LOAD_STAGE48_E Set lvcd_enum_pinStatus to LVC_PIN_OUT_E Set lvcd_enum_operatStationPos to LVC_FWD_E Set motfd_enum_missionInProgress to MO_MISSION_APPROVED_E Set motfd_enum_missionType to MD_MISSION_TYPE_MAINTEN_TOWING_E Set csd_enum_dcmSwitchStatus to CS_SWITCH_NOT_REQUESTED_E Set csd_enum_pcmSwitchStatus to CS_SWITCH_REQUESTED_E Set csd_enum_neutralSwitchStatus to CS_SWITCH_NOT_REQUESTED_E Set tasd_flg_turretValid to 1 Set acd_flg_arincValid to 1 Set smd_enum_safetyMode to SM_NORMAL_E Set dbd_enum_acSteeringMethod to DB_STEER_METHOD_TURRET_E Set ntd_flg_neutralDisabled to 0 Set emd_flg_lvcModeApproved to 1 Set dcd_flg_speedFLValid to 0 Set dcd_vel_tugWsFL_mps to 0 Set dcd_flg_speedRLValid to 0 Set dcd_vel_tugWsRL_mps to 0 Set dcd_flg_speedFRValid to 0 Set dcd_vel_tugWsFR_mps to 0 Set dcd_flg_speedRRValid to 0 Set dcd_vel_tugWsRR_mps to 0 Set csd_enum_estopSwitchStatus to CS_SWITCH_NOT_REQUESTED_E Set dpvd_flg_dmpPosAndVelValid to 0 Set dpvd_vel_dmpVelocity_mmps to 0 Set loctfd_flg_svVelValid to 0 Set loctfd_vel_svVel_mps to 0 | At the end of cycle 2631 Verify mmd_enum_systemMode is MM_SYSTEM_MODE_PUSHBACK_ATA_TAS_E Verify mmd_enum_pcmDcmMode is MM_DCM_E Verify mmd_enum_turretLockRequest is MM_TURRET_LOCK_UNLOCK_E Verify mmd_enum_ctrlModeToApply is MM_HLC_E Verify mmd_bm_reasonPcmDenied is 0 Verify mmd_bm_reasonDcmDenied1 is 0 Verify mmd_bm_reasonDcmDenied2 is 0 Verify mmd_bm_reasonNeutDenied is 0 Verify mmd_bm_reasonUnloadDenied is 0 Verify mmd_flg_neutralFailed is 0 Verify mmd_flg_turretLockFailed is 0 Verify mmd_flg_turretUnLockFailed is 0 Verify mmd_bm_illegalTransReqst is 0 Verify mmd_bm_reasonLoadCompleteDenied is 0 | Nominal | At cycle 2631 PCM mode request is not accepted from DCM-TAS, so PCM deny logic is activated. | TXB-HLC-TC_8774 | High Level Test
TXB-HLC-TP_23178 | 4.1.2.1.0-3.132 |  |  | Procedure Step | 108 | At cycle 2632 For 1 cycles Set isd_enum_initStatus to IS_INIT_COMPLETED_E Set lvcd_enum_turretLockStatus to LVC_INTERMEDIATE_E Set lvcd_enum_ignitionKeyStatus to LVC_IGNITION_ON_E Set lvcd_enum_fwdNeuRevPos to LVC_NEUTRAL_E Set lvcd_enum_parkBrkReq to LVC_REQ_ENGAGE_E Set lvcd_enum_parkBrakeStatus to LVC_APPLIED_E Set lvcd_enum_loadJoystick to LVC_LOAD_E Set lvcd_enum_loadingStep to LVC_LOAD_STAGE48_E Set lvcd_enum_pinStatus to LVC_PIN_OUT_E Set lvcd_enum_operatStationPos to LVC_FWD_E Set motfd_enum_missionInProgress to MO_MISSION_APPROVED_E Set motfd_enum_missionType to MD_MISSION_TYPE_MAINTEN_TOWING_E Set csd_enum_dcmSwitchStatus to CS_SWITCH_NOT_REQUESTED_E Set csd_enum_pcmSwitchStatus to CS_SWITCH_REQUESTED_E Set csd_enum_neutralSwitchStatus to CS_SWITCH_NOT_REQUESTED_E Set tasd_flg_turretValid to 1 Set acd_flg_arincValid to 1 Set smd_enum_safetyMode to SM_NORMAL_E Set dbd_enum_acSteeringMethod to DB_STEER_METHOD_TURRET_E Set ntd_flg_neutralDisabled to 0 Set emd_flg_lvcModeApproved to 1 Set dcd_flg_speedFLValid to 0 Set dcd_vel_tugWsFL_mps to 0 Set dcd_flg_speedRLValid to 0 Set dcd_vel_tugWsRL_mps to 0 Set dcd_flg_speedFRValid to 0 Set dcd_vel_tugWsFR_mps to 0 Set dcd_flg_speedRRValid to 0 Set dcd_vel_tugWsRR_mps to 0 Set csd_enum_estopSwitchStatus to CS_SWITCH_NOT_REQUESTED_E Set dpvd_flg_dmpPosAndVelValid to 0 Set dpvd_vel_dmpVelocity_mmps to 0 Set loctfd_flg_svVelValid to 0 Set loctfd_vel_svVel_mps to 0 | At the end of cycle 2632 Verify mmd_enum_systemMode is MM_SYSTEM_MODE_PUSHBACK_ATA_TAS_E Verify mmd_enum_pcmDcmMode is MM_DCM_E Verify mmd_enum_turretLockRequest is MM_TURRET_LOCK_UNLOCK_E Verify mmd_enum_ctrlModeToApply is MM_HLC_E Verify mmd_bm_reasonPcmDenied is 0 Verify mmd_bm_reasonDcmDenied1 is 0 Verify mmd_bm_reasonDcmDenied2 is 0 Verify mmd_bm_reasonNeutDenied is 0 Verify mmd_bm_reasonUnloadDenied is 0 Verify mmd_flg_neutralFailed is 0 Verify mmd_flg_turretLockFailed is 0 Verify mmd_flg_turretUnLockFailed is 0 Verify mmd_bm_illegalTransReqst is 0 Verify mmd_bm_reasonLoadCompleteDenied is 0 | Nominal | At cycle 2632 PCM mode request is not accepted from DCM-TAS, so PCM deny logic is activated. | TXB-HLC-TC_8775 | High Level Test
TXB-HLC-TP_23179 | 4.1.2.1.0-3.133 |  |  | Procedure Step | 109 | At cycle 2633 For 1 cycles Set isd_enum_initStatus to IS_INIT_COMPLETED_E Set lvcd_enum_turretLockStatus to LVC_TURRET_LOCK_ERROR_E Set lvcd_enum_ignitionKeyStatus to LVC_IGNITION_ON_E Set lvcd_enum_fwdNeuRevPos to LVC_NEUTRAL_E Set lvcd_enum_parkBrkReq to LVC_REQ_ENGAGE_E Set lvcd_enum_parkBrakeStatus to LVC_APPLIED_E Set lvcd_enum_loadJoystick to LVC_LOAD_E Set lvcd_enum_loadingStep to LVC_LOAD_STAGE48_E Set lvcd_enum_pinStatus to LVC_PIN_OUT_E Set lvcd_enum_operatStationPos to LVC_FWD_E Set motfd_enum_missionInProgress to MO_MISSION_APPROVED_E Set motfd_enum_missionType to MD_MISSION_TYPE_MAINTEN_TOWING_E Set csd_enum_dcmSwitchStatus to CS_SWITCH_NOT_REQUESTED_E Set csd_enum_pcmSwitchStatus to CS_SWITCH_REQUESTED_E Set csd_enum_neutralSwitchStatus to CS_SWITCH_NOT_REQUESTED_E Set tasd_flg_turretValid to 1 Set acd_flg_arincValid to 1 Set smd_enum_safetyMode to SM_NORMAL_E Set dbd_enum_acSteeringMethod to DB_STEER_METHOD_TURRET_E Set ntd_flg_neutralDisabled to 0 Set emd_flg_lvcModeApproved to 1 Set dcd_flg_speedFLValid to 0 Set dcd_vel_tugWsFL_mps to 0 Set dcd_flg_speedRLValid to 0 Set dcd_vel_tugWsRL_mps to 0 Set dcd_flg_speedFRValid to 0 Set dcd_vel_tugWsFR_mps to 0 Set dcd_flg_speedRRValid to 0 Set dcd_vel_tugWsRR_mps to 0 Set csd_enum_estopSwitchStatus to CS_SWITCH_NOT_REQUESTED_E Set dpvd_flg_dmpPosAndVelValid to 0 Set dpvd_vel_dmpVelocity_mmps to 0 Set loctfd_flg_svVelValid to 0 Set loctfd_vel_svVel_mps to 0 | At the end of cycle 2633 Verify mmd_enum_systemMode is MM_SYSTEM_MODE_PUSHBACK_ATA_TAS_E Verify mmd_enum_pcmDcmMode is MM_DCM_E Verify mmd_enum_turretLockRequest is MM_TURRET_LOCK_UNLOCK_E Verify mmd_enum_ctrlModeToApply is MM_HLC_E Verify mmd_bm_reasonPcmDenied is 0 Verify mmd_bm_reasonDcmDenied1 is 0 Verify mmd_bm_reasonDcmDenied2 is 0 Verify mmd_bm_reasonNeutDenied is 0 Verify mmd_bm_reasonUnloadDenied is 0 Verify mmd_flg_neutralFailed is 0 Verify mmd_flg_turretLockFailed is 0 Verify mmd_flg_turretUnLockFailed is 0 Verify mmd_bm_illegalTransReqst is 0 Verify mmd_bm_reasonLoadCompleteDenied is 0 | Nominal | At cycle 2633 PCM mode request is not accepted from DCM-TAS, so PCM deny logic is activated. | TXB-HLC-TC_8776 | High Level Test
TXB-HLC-TP_23180 | 4.1.2.1.0-3.134 |  |  | Procedure Step | 110 | At cycle 2634 For 1 cycles Set isd_enum_initStatus to IS_INIT_COMPLETED_E Set lvcd_enum_turretLockStatus to LVC_UNLOCKED_E Set lvcd_enum_ignitionKeyStatus to LVC_IGNITION_ON_E Set lvcd_enum_fwdNeuRevPos to LVC_NEUTRAL_E Set lvcd_enum_parkBrkReq to LVC_REQ_ENGAGE_E Set lvcd_enum_parkBrakeStatus to LVC_APPLIED_E Set lvcd_enum_loadJoystick to LVC_LOAD_E Set lvcd_enum_loadingStep to LVC_LOAD_STAGE48_E Set lvcd_enum_pinStatus to LVC_PIN_STATUS_UNKNOWN_E Set lvcd_enum_operatStationPos to LVC_FWD_E Set motfd_enum_missionInProgress to MO_MISSION_APPROVED_E Set motfd_enum_missionType to MD_MISSION_TYPE_MAINTEN_TOWING_E Set csd_enum_dcmSwitchStatus to CS_SWITCH_NOT_REQUESTED_E Set csd_enum_pcmSwitchStatus to CS_SWITCH_REQUESTED_E Set csd_enum_neutralSwitchStatus to CS_SWITCH_NOT_REQUESTED_E Set tasd_flg_turretValid to 1 Set acd_flg_arincValid to 1 Set smd_enum_safetyMode to SM_NORMAL_E Set dbd_enum_acSteeringMethod to DB_STEER_METHOD_TURRET_E Set ntd_flg_neutralDisabled to 0 Set emd_flg_lvcModeApproved to 1 Set dcd_flg_speedFLValid to 0 Set dcd_vel_tugWsFL_mps to 0 Set dcd_flg_speedRLValid to 0 Set dcd_vel_tugWsRL_mps to 0 Set dcd_flg_speedFRValid to 0 Set dcd_vel_tugWsFR_mps to 0 Set dcd_flg_speedRRValid to 0 Set dcd_vel_tugWsRR_mps to 0 Set csd_enum_estopSwitchStatus to CS_SWITCH_NOT_REQUESTED_E Set dpvd_flg_dmpPosAndVelValid to 0 Set dpvd_vel_dmpVelocity_mmps to 0 Set loctfd_flg_svVelValid to 0 Set loctfd_vel_svVel_mps to 0 | At the end of cycle 2634 Verify mmd_enum_systemMode is MM_SYSTEM_MODE_PUSHBACK_ATA_TAS_E Verify mmd_enum_pcmDcmMode is MM_DCM_E Verify mmd_enum_turretLockRequest is MM_TURRET_LOCK_UNLOCK_E Verify mmd_enum_ctrlModeToApply is MM_HLC_E Verify mmd_bm_reasonPcmDenied is 32 Verify mmd_bm_reasonDcmDenied1 is 0 Verify mmd_bm_reasonDcmDenied2 is 0 Verify mmd_bm_reasonNeutDenied is 0 Verify mmd_bm_reasonUnloadDenied is 0 Verify mmd_flg_neutralFailed is 0 Verify mmd_flg_turretLockFailed is 0 Verify mmd_flg_turretUnLockFailed is 0 Verify mmd_bm_illegalTransReqst is 0 Verify mmd_bm_reasonLoadCompleteDenied is 0 | Nominal | At cycle 2634 PCM mode request is not accepted from DCM-TAS, so PCM deny logic is activated. | TXB-HLC-TC_8777 | High Level Test
TXB-HLC-TP_23181 | 4.1.2.1.0-3.135 |  |  | Procedure Step | 111 | At cycle 2635 For 1 cycles Set isd_enum_initStatus to IS_INIT_COMPLETED_E Set lvcd_enum_turretLockStatus to LVC_UNLOCKED_E Set lvcd_enum_ignitionKeyStatus to LVC_IGNITION_ON_E Set lvcd_enum_fwdNeuRevPos to LVC_NEUTRAL_E Set lvcd_enum_parkBrkReq to LVC_REQ_ENGAGE_E Set lvcd_enum_parkBrakeStatus to LVC_APPLIED_E Set lvcd_enum_loadJoystick to LVC_LOAD_E Set lvcd_enum_loadingStep to LVC_LOAD_STAGE48_E Set lvcd_enum_pinStatus to LVC_PIN_IN_E Set lvcd_enum_operatStationPos to LVC_FWD_E Set motfd_enum_missionInProgress to MO_MISSION_APPROVED_E Set motfd_enum_missionType to MD_MISSION_TYPE_MAINTEN_TOWING_E Set csd_enum_dcmSwitchStatus to CS_SWITCH_NOT_REQUESTED_E Set csd_enum_pcmSwitchStatus to CS_SWITCH_REQUESTED_E Set csd_enum_neutralSwitchStatus to CS_SWITCH_NOT_REQUESTED_E Set tasd_flg_turretValid to 1 Set acd_flg_arincValid to 1 Set smd_enum_safetyMode to SM_NORMAL_E Set dbd_enum_acSteeringMethod to DB_STEER_METHOD_TURRET_E Set ntd_flg_neutralDisabled to 0 Set emd_flg_lvcModeApproved to 1 Set dcd_flg_speedFLValid to 0 Set dcd_vel_tugWsFL_mps to 0 Set dcd_flg_speedRLValid to 0 Set dcd_vel_tugWsRL_mps to 0 Set dcd_flg_speedFRValid to 0 Set dcd_vel_tugWsFR_mps to 0 Set dcd_flg_speedRRValid to 0 Set dcd_vel_tugWsRR_mps to 0 Set csd_enum_estopSwitchStatus to CS_SWITCH_NOT_REQUESTED_E Set dpvd_flg_dmpPosAndVelValid to 0 Set dpvd_vel_dmpVelocity_mmps to 0 Set loctfd_flg_svVelValid to 0 Set loctfd_vel_svVel_mps to 0 | At the end of cycle 2635 Verify mmd_enum_systemMode is MM_SYSTEM_MODE_PUSHBACK_ATA_TAS_E Verify mmd_enum_pcmDcmMode is MM_DCM_E Verify mmd_enum_turretLockRequest is MM_TURRET_LOCK_UNLOCK_E Verify mmd_enum_ctrlModeToApply is MM_HLC_E Verify mmd_bm_reasonPcmDenied is 32 Verify mmd_bm_reasonDcmDenied1 is 0 Verify mmd_bm_reasonDcmDenied2 is 0 Verify mmd_bm_reasonNeutDenied is 0 Verify mmd_bm_reasonUnloadDenied is 0 Verify mmd_flg_neutralFailed is 0 Verify mmd_flg_turretLockFailed is 0 Verify mmd_flg_turretUnLockFailed is 0 Verify mmd_bm_illegalTransReqst is 0 Verify mmd_bm_reasonLoadCompleteDenied is 0 | Nominal | At cycle 2635 PCM mode request is not accepted from DCM-TAS, so PCM deny logic is activated. | TXB-HLC-TC_8778 | High Level Test
TXB-HLC-TP_23182 | 4.1.2.1.0-3.136 |  |  | Procedure Step | 112 | At cycle 2636 For 1 cycles Set isd_enum_initStatus to IS_INIT_COMPLETED_E Set lvcd_enum_turretLockStatus to LVC_UNLOCKED_E Set lvcd_enum_ignitionKeyStatus to LVC_IGNITION_ON_E Set lvcd_enum_fwdNeuRevPos to LVC_NEUTRAL_E Set lvcd_enum_parkBrkReq to LVC_REQ_ENGAGE_E Set lvcd_enum_parkBrakeStatus to LVC_APPLIED_E Set lvcd_enum_loadJoystick to LVC_LOAD_E Set lvcd_enum_loadingStep to LVC_LOAD_STAGE48_E Set lvcd_enum_pinStatus to LVC_PIN_ERROR_E Set lvcd_enum_operatStationPos to LVC_FWD_E Set motfd_enum_missionInProgress to MO_MISSION_APPROVED_E Set motfd_enum_missionType to MD_MISSION_TYPE_MAINTEN_TOWING_E Set csd_enum_dcmSwitchStatus to CS_SWITCH_NOT_REQUESTED_E Set csd_enum_pcmSwitchStatus to CS_SWITCH_REQUESTED_E Set csd_enum_neutralSwitchStatus to CS_SWITCH_NOT_REQUESTED_E Set tasd_flg_turretValid to 1 Set acd_flg_arincValid to 1 Set smd_enum_safetyMode to SM_NORMAL_E Set dbd_enum_acSteeringMethod to DB_STEER_METHOD_TURRET_E Set ntd_flg_neutralDisabled to 0 Set emd_flg_lvcModeApproved to 1 Set dcd_flg_speedFLValid to 0 Set dcd_vel_tugWsFL_mps to 0 Set dcd_flg_speedRLValid to 0 Set dcd_vel_tugWsRL_mps to 0 Set dcd_flg_speedFRValid to 0 Set dcd_vel_tugWsFR_mps to 0 Set dcd_flg_speedRRValid to 0 Set dcd_vel_tugWsRR_mps to 0 Set csd_enum_estopSwitchStatus to CS_SWITCH_NOT_REQUESTED_E Set dpvd_flg_dmpPosAndVelValid to 0 Set dpvd_vel_dmpVelocity_mmps to 0 Set loctfd_flg_svVelValid to 0 Set loctfd_vel_svVel_mps to 0 | At the end of cycle 2636 Verify mmd_enum_systemMode is MM_SYSTEM_MODE_PUSHBACK_ATA_TAS_E Verify mmd_enum_pcmDcmMode is MM_DCM_E Verify mmd_enum_turretLockRequest is MM_TURRET_LOCK_UNLOCK_E Verify mmd_enum_ctrlModeToApply is MM_HLC_E Verify mmd_bm_reasonPcmDenied is 32 Verify mmd_bm_reasonDcmDenied1 is 0 Verify mmd_bm_reasonDcmDenied2 is 0 Verify mmd_bm_reasonNeutDenied is 0 Verify mmd_bm_reasonUnloadDenied is 0 Verify mmd_flg_neutralFailed is 0 Verify mmd_flg_turretLockFailed is 0 Verify mmd_flg_turretUnLockFailed is 0 Verify mmd_bm_illegalTransReqst is 0 Verify mmd_bm_reasonLoadCompleteDenied is 0 | Nominal | At cycle 2636 PCM mode request is not accepted from DCM-TAS, so PCM deny logic is activated. | TXB-HLC-TC_8779 | High Level Test
TXB-HLC-TP_23183 | 4.1.2.1.0-3.137 |  |  | Procedure Step | 113 | At cycle 2637 For 1 cycles Set isd_enum_initStatus to IS_INIT_COMPLETED_E Set lvcd_enum_turretLockStatus to LVC_UNLOCKED_E Set lvcd_enum_ignitionKeyStatus to LVC_IGNITION_ON_E Set lvcd_enum_fwdNeuRevPos to LVC_NEUTRAL_E Set lvcd_enum_parkBrkReq to LVC_REQ_ENGAGE_E Set lvcd_enum_parkBrakeStatus to LVC_APPLIED_E Set lvcd_enum_loadJoystick to LVC_LOAD_E Set lvcd_enum_loadingStep to LVC_LOAD_STAGE48_E Set lvcd_enum_pinStatus to LVC_PIN_OUT_E Set lvcd_enum_operatStationPos to LVC_FWD_E Set motfd_enum_missionInProgress to MO_MISSION_APPROVED_E Set motfd_enum_missionType to MD_MISSION_TYPE_MAINTEN_TOWING_E Set csd_enum_dcmSwitchStatus to CS_SWITCH_NOT_REQUESTED_E Set csd_enum_pcmSwitchStatus to CS_SWITCH_REQUESTED_E Set csd_enum_neutralSwitchStatus to CS_SWITCH_NOT_REQUESTED_E Set tasd_flg_turretValid to 1 Set acd_flg_arincValid to 1 Set smd_enum_safetyMode to SM_NORMAL_E Set dbd_enum_acSteeringMethod to DB_STEER_METHOD_UNAVAILABLE_E Set ntd_flg_neutralDisabled to 0 Set emd_flg_lvcModeApproved to 1 Set dcd_flg_speedFLValid to 0 Set dcd_vel_tugWsFL_mps to 0 Set dcd_flg_speedRLValid to 0 Set dcd_vel_tugWsRL_mps to 0 Set dcd_flg_speedFRValid to 0 Set dcd_vel_tugWsFR_mps to 0 Set dcd_flg_speedRRValid to 0 Set dcd_vel_tugWsRR_mps to 0 Set csd_enum_estopSwitchStatus to CS_SWITCH_NOT_REQUESTED_E Set dpvd_flg_dmpPosAndVelValid to 0 Set dpvd_vel_dmpVelocity_mmps to 0 Set loctfd_flg_svVelValid to 0 Set loctfd_vel_svVel_mps to 0 | At the end of cycle 2637 Verify mmd_enum_systemMode is MM_SYSTEM_MODE_PUSHBACK_ATA_TAS_E Verify mmd_enum_pcmDcmMode is MM_DCM_E Verify mmd_enum_turretLockRequest is MM_TURRET_LOCK_UNLOCK_E Verify mmd_enum_ctrlModeToApply is MM_HLC_E Verify mmd_bm_reasonPcmDenied is 0 Verify mmd_bm_reasonDcmDenied1 is 0 Verify mmd_bm_reasonDcmDenied2 is 0 Verify mmd_bm_reasonNeutDenied is 0 Verify mmd_bm_reasonUnloadDenied is 0 Verify mmd_flg_neutralFailed is 0 Verify mmd_flg_turretLockFailed is 0 Verify mmd_flg_turretUnLockFailed is 0 Verify mmd_bm_illegalTransReqst is 0 Verify mmd_bm_reasonLoadCompleteDenied is 0 | Nominal | At cycle 2637 PCM mode request is not accepted from DCM-TAS, so PCM deny logic is activated. | TXB-HLC-TC_8780 | High Level Test
TXB-HLC-TP_23184 | 4.1.2.1.0-3.138 |  |  | Procedure Step | 114 | At cycle 2638 For 1 cycles Set isd_enum_initStatus to IS_INIT_COMPLETED_E Set lvcd_enum_turretLockStatus to LVC_UNLOCKED_E Set lvcd_enum_ignitionKeyStatus to LVC_IGNITION_ON_E Set lvcd_enum_fwdNeuRevPos to LVC_NEUTRAL_E Set lvcd_enum_parkBrkReq to LVC_REQ_ENGAGE_E Set lvcd_enum_parkBrakeStatus to LVC_APPLIED_E Set lvcd_enum_loadJoystick to LVC_LOAD_E Set lvcd_enum_loadingStep to LVC_LOAD_STAGE48_E Set lvcd_enum_pinStatus to LVC_PIN_OUT_E Set lvcd_enum_operatStationPos to LVC_FWD_E Set motfd_enum_missionInProgress to MO_MISSION_APPROVED_E Set motfd_enum_missionType to MD_MISSION_TYPE_MAINTEN_TOWING_E Set csd_enum_dcmSwitchStatus to CS_SWITCH_NOT_REQUESTED_E Set csd_enum_pcmSwitchStatus to CS_SWITCH_REQUESTED_E Set csd_enum_neutralSwitchStatus to CS_SWITCH_NOT_REQUESTED_E Set tasd_flg_turretValid to 1 Set acd_flg_arincValid to 1 Set smd_enum_safetyMode to SM_NORMAL_E Set dbd_enum_acSteeringMethod to DB_STEER_METHOD_SBW_E Set ntd_flg_neutralDisabled to 0 Set emd_flg_lvcModeApproved to 1 Set dcd_flg_speedFLValid to 0 Set dcd_vel_tugWsFL_mps to 0 Set dcd_flg_speedRLValid to 0 Set dcd_vel_tugWsRL_mps to 0 Set dcd_flg_speedFRValid to 0 Set dcd_vel_tugWsFR_mps to 0 Set dcd_flg_speedRRValid to 0 Set dcd_vel_tugWsRR_mps to 0 Set csd_enum_estopSwitchStatus to CS_SWITCH_NOT_REQUESTED_E Set dpvd_flg_dmpPosAndVelValid to 0 Set dpvd_vel_dmpVelocity_mmps to 0 Set loctfd_flg_svVelValid to 0 Set loctfd_vel_svVel_mps to 0 | At the end of cycle 2638 Verify mmd_enum_systemMode is MM_SYSTEM_MODE_PUSHBACK_ATA_TAS_E Verify mmd_enum_pcmDcmMode is MM_DCM_E Verify mmd_enum_turretLockRequest is MM_TURRET_LOCK_UNLOCK_E Verify mmd_enum_ctrlModeToApply is MM_HLC_E Verify mmd_bm_reasonPcmDenied is 384 Verify mmd_bm_reasonDcmDenied1 is 0 Verify mmd_bm_reasonDcmDenied2 is 0 Verify mmd_bm_reasonNeutDenied is 0 Verify mmd_bm_reasonUnloadDenied is 0 Verify mmd_flg_neutralFailed is 0 Verify mmd_flg_turretLockFailed is 0 Verify mmd_flg_turretUnLockFailed is 0 Verify mmd_bm_illegalTransReqst is 0 Verify mmd_bm_reasonLoadCompleteDenied is 0 | Nominal | At cycle 2638 PCM mode request is not accepted from DCM-TAS, so PCM deny logic is activated. | TXB-HLC-TC_8781 | High Level Test
TXB-HLC-TP_23185 | 4.1.2.1.0-3.139 |  |  | Procedure Step | 115 | At cycle 2639 For 1 cycles Set isd_enum_initStatus to IS_INIT_COMPLETED_E Set lvcd_enum_turretLockStatus to LVC_LOCKED_E Set lvcd_enum_ignitionKeyStatus to LVC_IGNITION_ON_E Set lvcd_enum_fwdNeuRevPos to LVC_NEUTRAL_E Set lvcd_enum_parkBrkReq to LVC_REQ_ENGAGE_E Set lvcd_enum_parkBrakeStatus to LVC_APPLIED_E Set lvcd_enum_loadJoystick to LVC_LOAD_E Set lvcd_enum_loadingStep to LVC_LOAD_STAGE48_E Set lvcd_enum_pinStatus to LVC_PIN_IN_E Set lvcd_enum_operatStationPos to LVC_FWD_E Set motfd_enum_missionInProgress to MO_MISSION_APPROVED_E Set motfd_enum_missionType to MD_MISSION_TYPE_MAINTEN_TOWING_E Set csd_enum_dcmSwitchStatus to CS_SWITCH_NOT_REQUESTED_E Set csd_enum_pcmSwitchStatus to CS_SWITCH_REQUESTED_E Set csd_enum_neutralSwitchStatus to CS_SWITCH_NOT_REQUESTED_E Set tasd_flg_turretValid to 1 Set acd_flg_arincValid to 1 Set smd_enum_safetyMode to SM_FAIL_ACTIVE_E Set dbd_enum_acSteeringMethod to DB_STEER_METHOD_SBW_E Set ntd_flg_neutralDisabled to 0 Set emd_flg_lvcModeApproved to 1 Set dcd_flg_speedFLValid to 0 Set dcd_vel_tugWsFL_mps to 0 Set dcd_flg_speedRLValid to 0 Set dcd_vel_tugWsRL_mps to 0 Set dcd_flg_speedFRValid to 0 Set dcd_vel_tugWsFR_mps to 0 Set dcd_flg_speedRRValid to 0 Set dcd_vel_tugWsRR_mps to 0 Set csd_enum_estopSwitchStatus to CS_SWITCH_NOT_REQUESTED_E Set dpvd_flg_dmpPosAndVelValid to 0 Set dpvd_vel_dmpVelocity_mmps to 0 Set loctfd_flg_svVelValid to 0 Set loctfd_vel_svVel_mps to 0 | At the end of cycle 2639 Verify mmd_enum_systemMode is MM_SYSTEM_MODE_PUSHBACK_ATA_TAS_E Verify mmd_enum_pcmDcmMode is MM_DCM_E Verify mmd_enum_turretLockRequest is MM_TURRET_LOCK_UNLOCK_E Verify mmd_enum_ctrlModeToApply is MM_HLC_E Verify mmd_bm_reasonPcmDenied is 16 Verify mmd_bm_reasonDcmDenied1 is 0 Verify mmd_bm_reasonDcmDenied2 is 0 Verify mmd_bm_reasonNeutDenied is 0 Verify mmd_bm_reasonUnloadDenied is 0 Verify mmd_flg_neutralFailed is 0 Verify mmd_flg_turretLockFailed is 0 Verify mmd_flg_turretUnLockFailed is 0 Verify mmd_bm_illegalTransReqst is 0 Verify mmd_bm_reasonLoadCompleteDenied is 0 | Nominal | At cycle 2639 PCM mode request is not accepted from DCM-TAS, so PCM deny logic is activated. | TXB-HLC-TC_8782 | High Level Test
TXB-HLC-TP_23186 | 4.1.2.1.0-3.140 |  |  | Procedure Step | 116 | At cycle 2640 For 1 cycles Set isd_enum_initStatus to IS_INIT_COMPLETED_E Set lvcd_enum_turretLockStatus to LVC_LOCKED_E Set lvcd_enum_ignitionKeyStatus to LVC_IGNITION_ON_E Set lvcd_enum_fwdNeuRevPos to LVC_NEUTRAL_E Set lvcd_enum_parkBrkReq to LVC_REQ_ENGAGE_E Set lvcd_enum_parkBrakeStatus to LVC_APPLIED_E Set lvcd_enum_loadJoystick to LVC_LOAD_E Set lvcd_enum_loadingStep to LVC_LOAD_STAGE48_E Set lvcd_enum_pinStatus to LVC_PIN_IN_E Set lvcd_enum_operatStationPos to LVC_FWD_E Set motfd_enum_missionInProgress to MO_MISSION_APPROVED_E Set motfd_enum_missionType to MD_MISSION_TYPE_MAINTEN_TOWING_E Set csd_enum_dcmSwitchStatus to CS_SWITCH_NOT_REQUESTED_E Set csd_enum_pcmSwitchStatus to CS_SWITCH_REQUESTED_E Set csd_enum_neutralSwitchStatus to CS_SWITCH_NOT_REQUESTED_E Set tasd_flg_turretValid to 1 Set acd_flg_arincValid to 1 Set smd_enum_safetyMode to SM_FAIL_PASSIVE_E Set dbd_enum_acSteeringMethod to DB_STEER_METHOD_SBW_E Set ntd_flg_neutralDisabled to 0 Set emd_flg_lvcModeApproved to 1 Set dcd_flg_speedFLValid to 0 Set dcd_vel_tugWsFL_mps to 0 Set dcd_flg_speedRLValid to 0 Set dcd_vel_tugWsRL_mps to 0 Set dcd_flg_speedFRValid to 0 Set dcd_vel_tugWsFR_mps to 0 Set dcd_flg_speedRRValid to 0 Set dcd_vel_tugWsRR_mps to 0 Set csd_enum_estopSwitchStatus to CS_SWITCH_NOT_REQUESTED_E Set dpvd_flg_dmpPosAndVelValid to 0 Set dpvd_vel_dmpVelocity_mmps to 0 Set loctfd_flg_svVelValid to 0 Set loctfd_vel_svVel_mps to 0 | At the end of cycle 2640 Verify mmd_enum_systemMode is MM_SYSTEM_MODE_PUSHBACK_ATA_TAS_E Verify mmd_enum_pcmDcmMode is MM_DCM_E Verify mmd_enum_turretLockRequest is MM_TURRET_LOCK_UNLOCK_E Verify mmd_enum_ctrlModeToApply is MM_HLC_E Verify mmd_bm_reasonPcmDenied is 16 Verify mmd_bm_reasonDcmDenied1 is 0 Verify mmd_bm_reasonDcmDenied2 is 0 Verify mmd_bm_reasonNeutDenied is 0 Verify mmd_bm_reasonUnloadDenied is 0 Verify mmd_flg_neutralFailed is 0 Verify mmd_flg_turretLockFailed is 0 Verify mmd_flg_turretUnLockFailed is 0 Verify mmd_bm_illegalTransReqst is 0 Verify mmd_bm_reasonLoadCompleteDenied is 0 | Nominal | At cycle 2640 PCM mode request is not accepted from DCM-TAS, so PCM deny logic is activated. | TXB-HLC-TC_8783 | High Level Test
TXB-HLC-TP_23187 | 4.1.2.1.0-3.141 |  |  | Procedure Step | 117 | At cycle 2641 For 1 cycles Set isd_enum_initStatus to IS_INIT_COMPLETED_E Set lvcd_enum_turretLockStatus to LVC_LOCKED_E Set lvcd_enum_ignitionKeyStatus to LVC_IGNITION_ON_E Set lvcd_enum_fwdNeuRevPos to LVC_NEUTRAL_E Set lvcd_enum_parkBrkReq to LVC_REQ_ENGAGE_E Set lvcd_enum_parkBrakeStatus to LVC_APPLIED_E Set lvcd_enum_loadJoystick to LVC_LOAD_E Set lvcd_enum_loadingStep to LVC_LOAD_STAGE48_E Set lvcd_enum_pinStatus to LVC_PIN_IN_E Set lvcd_enum_operatStationPos to LVC_FWD_E Set motfd_enum_missionInProgress to MO_MISSION_APPROVED_E Set motfd_enum_missionType to MD_MISSION_TYPE_MAINTEN_TOWING_E Set csd_enum_dcmSwitchStatus to CS_SWITCH_NOT_REQUESTED_E Set csd_enum_pcmSwitchStatus to CS_SWITCH_REQUESTED_E Set csd_enum_neutralSwitchStatus to CS_SWITCH_NOT_REQUESTED_E Set tasd_flg_turretValid to 1 Set acd_flg_arincValid to 1 Set smd_enum_safetyMode to SM_EMERGENCY_STOP_E Set dbd_enum_acSteeringMethod to DB_STEER_METHOD_SBW_E Set ntd_flg_neutralDisabled to 0 Set emd_flg_lvcModeApproved to 1 Set dcd_flg_speedFLValid to 0 Set dcd_vel_tugWsFL_mps to 0 Set dcd_flg_speedRLValid to 0 Set dcd_vel_tugWsRL_mps to 0 Set dcd_flg_speedFRValid to 0 Set dcd_vel_tugWsFR_mps to 0 Set dcd_flg_speedRRValid to 0 Set dcd_vel_tugWsRR_mps to 0 Set csd_enum_estopSwitchStatus to CS_SWITCH_NOT_REQUESTED_E Set dpvd_flg_dmpPosAndVelValid to 0 Set dpvd_vel_dmpVelocity_mmps to 0 Set loctfd_flg_svVelValid to 0 Set loctfd_vel_svVel_mps to 0 | At the end of cycle 2641 Verify mmd_enum_systemMode is MM_SYSTEM_MODE_PUSHBACK_ATA_TAS_E Verify mmd_enum_pcmDcmMode is MM_DCM_E Verify mmd_enum_turretLockRequest is MM_TURRET_LOCK_UNLOCK_E Verify mmd_enum_ctrlModeToApply is MM_HLC_E Verify mmd_bm_reasonPcmDenied is 16 Verify mmd_bm_reasonDcmDenied1 is 0 Verify mmd_bm_reasonDcmDenied2 is 0 Verify mmd_bm_reasonNeutDenied is 0 Verify mmd_bm_reasonUnloadDenied is 0 Verify mmd_flg_neutralFailed is 0 Verify mmd_flg_turretLockFailed is 0 Verify mmd_flg_turretUnLockFailed is 0 Verify mmd_bm_illegalTransReqst is 0 Verify mmd_bm_reasonLoadCompleteDenied is 0 | Nominal | At cycle 2641 PCM mode request is not accepted from DCM-TAS, so PCM deny logic is activated. | TXB-HLC-TC_8784 | High Level Test
TXB-HLC-TP_23188 | 4.1.2.1.0-3.142 |  |  | Procedure Step | 118 | At cycle 2642 For 1 cycles Set isd_enum_initStatus to IS_INIT_COMPLETED_E Set lvcd_enum_turretLockStatus to LVC_LOCKED_E Set lvcd_enum_ignitionKeyStatus to LVC_IGNITION_ON_E Set lvcd_enum_fwdNeuRevPos to LVC_NEUTRAL_E Set lvcd_enum_parkBrkReq to LVC_REQ_ENGAGE_E Set lvcd_enum_parkBrakeStatus to LVC_NOT_APPLIED_E Set lvcd_enum_loadJoystick to LVC_LOAD_E Set lvcd_enum_loadingStep to LVC_LOAD_STAGE48_E Set lvcd_enum_pinStatus to LVC_PIN_IN_E Set lvcd_enum_operatStationPos to LVC_FWD_E Set motfd_enum_missionInProgress to MO_MISSION_APPROVED_E Set motfd_enum_missionType to MD_MISSION_TYPE_MAINTEN_TOWING_E Set csd_enum_dcmSwitchStatus to CS_SWITCH_NOT_REQUESTED_E Set csd_enum_pcmSwitchStatus to CS_SWITCH_REQUESTED_E Set csd_enum_neutralSwitchStatus to CS_SWITCH_NOT_REQUESTED_E Set tasd_flg_turretValid to 1 Set acd_flg_arincValid to 1 Set smd_enum_safetyMode to SM_NORMAL_E Set dbd_enum_acSteeringMethod to DB_STEER_METHOD_SBW_E Set ntd_flg_neutralDisabled to 0 Set emd_flg_lvcModeApproved to 1 Set dcd_flg_speedFLValid to 0 Set dcd_vel_tugWsFL_mps to 0 Set dcd_flg_speedRLValid to 0 Set dcd_vel_tugWsRL_mps to 0 Set dcd_flg_speedFRValid to 0 Set dcd_vel_tugWsFR_mps to 0 Set dcd_flg_speedRRValid to 0 Set dcd_vel_tugWsRR_mps to 0 Set csd_enum_estopSwitchStatus to CS_SWITCH_NOT_REQUESTED_E Set dpvd_flg_dmpPosAndVelValid to 0 Set dpvd_vel_dmpVelocity_mmps to 0 Set loctfd_flg_svVelValid to 0 Set loctfd_vel_svVel_mps to 0 | At the end of cycle 2642 Verify mmd_enum_systemMode is MM_SYSTEM_MODE_PUSHBACK_ATA_TAS_E Verify mmd_enum_pcmDcmMode is MM_DCM_E Verify mmd_enum_turretLockRequest is MM_TURRET_LOCK_UNLOCK_E Verify mmd_enum_ctrlModeToApply is MM_HLC_E Verify mmd_bm_reasonPcmDenied is 8 Verify mmd_bm_reasonDcmDenied1 is 0 Verify mmd_bm_reasonDcmDenied2 is 0 Verify mmd_bm_reasonNeutDenied is 0 Verify mmd_bm_reasonUnloadDenied is 0 Verify mmd_flg_neutralFailed is 0 Verify mmd_flg_turretLockFailed is 0 Verify mmd_flg_turretUnLockFailed is 0 Verify mmd_bm_illegalTransReqst is 0 Verify mmd_bm_reasonLoadCompleteDenied is 0 | Nominal | At cycle 2642 PCM mode request is not accepted from DCM-TAS, so PCM deny logic is activated. | TXB-HLC-TC_8785 | High Level Test
TXB-HLC-TP_23189 | 4.1.2.1.0-3.143 |  |  | Procedure Step | 119 | At cycle 2643 For 1 cycles Set isd_enum_initStatus to IS_INIT_COMPLETED_E Set lvcd_enum_turretLockStatus to LVC_LOCKED_E Set lvcd_enum_ignitionKeyStatus to LVC_IGNITION_ON_E Set lvcd_enum_fwdNeuRevPos to LVC_NEUTRAL_E Set lvcd_enum_parkBrkReq to LVC_REQ_ENGAGE_E Set lvcd_enum_parkBrakeStatus to LVC_NOT_AVAILABLE_E Set lvcd_enum_loadJoystick to LVC_LOAD_E Set lvcd_enum_loadingStep to LVC_LOAD_STAGE48_E Set lvcd_enum_pinStatus to LVC_PIN_IN_E Set lvcd_enum_operatStationPos to LVC_FWD_E Set motfd_enum_missionInProgress to MO_MISSION_APPROVED_E Set motfd_enum_missionType to MD_MISSION_TYPE_MAINTEN_TOWING_E Set csd_enum_dcmSwitchStatus to CS_SWITCH_NOT_REQUESTED_E Set csd_enum_pcmSwitchStatus to CS_SWITCH_REQUESTED_E Set csd_enum_neutralSwitchStatus to CS_SWITCH_NOT_REQUESTED_E Set tasd_flg_turretValid to 1 Set acd_flg_arincValid to 1 Set smd_enum_safetyMode to SM_NORMAL_E Set dbd_enum_acSteeringMethod to DB_STEER_METHOD_SBW_E Set ntd_flg_neutralDisabled to 0 Set emd_flg_lvcModeApproved to 1 Set dcd_flg_speedFLValid to 0 Set dcd_vel_tugWsFL_mps to 0 Set dcd_flg_speedRLValid to 0 Set dcd_vel_tugWsRL_mps to 0 Set dcd_flg_speedFRValid to 0 Set dcd_vel_tugWsFR_mps to 0 Set dcd_flg_speedRRValid to 0 Set dcd_vel_tugWsRR_mps to 0 Set csd_enum_estopSwitchStatus to CS_SWITCH_NOT_REQUESTED_E Set dpvd_flg_dmpPosAndVelValid to 0 Set dpvd_vel_dmpVelocity_mmps to 0 Set loctfd_flg_svVelValid to 0 Set loctfd_vel_svVel_mps to 0 | At the end of cycle 2643 Verify mmd_enum_systemMode is MM_SYSTEM_MODE_PUSHBACK_ATA_TAS_E Verify mmd_enum_pcmDcmMode is MM_DCM_E Verify mmd_enum_turretLockRequest is MM_TURRET_LOCK_UNLOCK_E Verify mmd_enum_ctrlModeToApply is MM_HLC_E Verify mmd_bm_reasonPcmDenied is 0 Verify mmd_bm_reasonDcmDenied1 is 0 Verify mmd_bm_reasonDcmDenied2 is 0 Verify mmd_bm_reasonNeutDenied is 0 Verify mmd_bm_reasonUnloadDenied is 0 Verify mmd_flg_neutralFailed is 0 Verify mmd_flg_turretLockFailed is 0 Verify mmd_flg_turretUnLockFailed is 0 Verify mmd_bm_illegalTransReqst is 0 Verify mmd_bm_reasonLoadCompleteDenied is 0 | Nominal | At cycle 2643 PCM mode request is not accepted from DCM-TAS, so PCM deny logic is activated. | TXB-HLC-TC_8786 | High Level Test
TXB-HLC-TP_23190 | 4.1.2.1.0-3.144 |  |  | Procedure Step | 120 | At cycle 2644 For 1 cycles Set isd_enum_initStatus to IS_INIT_COMPLETED_E Set lvcd_enum_turretLockStatus to LVC_LOCKED_E Set lvcd_enum_ignitionKeyStatus to LVC_IGNITION_ON_E Set lvcd_enum_fwdNeuRevPos to LVC_NEUTRAL_E Set lvcd_enum_parkBrkReq to LVC_REQ_ENGAGE_E Set lvcd_enum_parkBrakeStatus to LVC_STATUS_ERROR_E Set lvcd_enum_loadJoystick to LVC_LOAD_E Set lvcd_enum_loadingStep to LVC_LOAD_STAGE48_E Set lvcd_enum_pinStatus to LVC_PIN_IN_E Set lvcd_enum_operatStationPos to LVC_FWD_E Set motfd_enum_missionInProgress to MO_MISSION_APPROVED_E Set motfd_enum_missionType to MD_MISSION_TYPE_MAINTEN_TOWING_E Set csd_enum_dcmSwitchStatus to CS_SWITCH_NOT_REQUESTED_E Set csd_enum_pcmSwitchStatus to CS_SWITCH_REQUESTED_E Set csd_enum_neutralSwitchStatus to CS_SWITCH_NOT_REQUESTED_E Set tasd_flg_turretValid to 1 Set acd_flg_arincValid to 1 Set smd_enum_safetyMode to SM_NORMAL_E Set dbd_enum_acSteeringMethod to DB_STEER_METHOD_SBW_E Set ntd_flg_neutralDisabled to 0 Set emd_flg_lvcModeApproved to 1 Set dcd_flg_speedFLValid to 0 Set dcd_vel_tugWsFL_mps to 0 Set dcd_flg_speedRLValid to 0 Set dcd_vel_tugWsRL_mps to 0 Set dcd_flg_speedFRValid to 0 Set dcd_vel_tugWsFR_mps to 0 Set dcd_flg_speedRRValid to 0 Set dcd_vel_tugWsRR_mps to 0 Set csd_enum_estopSwitchStatus to CS_SWITCH_NOT_REQUESTED_E Set dpvd_flg_dmpPosAndVelValid to 0 Set dpvd_vel_dmpVelocity_mmps to 0 Set loctfd_flg_svVelValid to 0 Set loctfd_vel_svVel_mps to 0 | At the end of cycle 2644 Verify mmd_enum_systemMode is MM_SYSTEM_MODE_PUSHBACK_ATA_TAS_E Verify mmd_enum_pcmDcmMode is MM_DCM_E Verify mmd_enum_turretLockRequest is MM_TURRET_LOCK_UNLOCK_E Verify mmd_enum_ctrlModeToApply is MM_HLC_E Verify mmd_bm_reasonPcmDenied is 0 Verify mmd_bm_reasonDcmDenied1 is 0 Verify mmd_bm_reasonDcmDenied2 is 0 Verify mmd_bm_reasonNeutDenied is 0 Verify mmd_bm_reasonUnloadDenied is 0 Verify mmd_flg_neutralFailed is 0 Verify mmd_flg_turretLockFailed is 0 Verify mmd_flg_turretUnLockFailed is 0 Verify mmd_bm_illegalTransReqst is 0 Verify mmd_bm_reasonLoadCompleteDenied is 0 | Nominal | At cycle 2644 PCM mode request is not accepted from DCM-TAS, so PCM deny logic is activated. | TXB-HLC-TC_8787 | High Level Test
TXB-HLC-TP_23191 | 4.1.2.1.0-3.145 |  |  | Procedure Step | 121 | At cycle 2645 For 1 cycles Set isd_enum_initStatus to IS_INIT_COMPLETED_E Set lvcd_enum_turretLockStatus to LVC_LOCKED_E Set lvcd_enum_ignitionKeyStatus to LVC_IGNITION_ON_E Set lvcd_enum_fwdNeuRevPos to LVC_NEUTRAL_E Set lvcd_enum_parkBrkReq to LVC_REQ_DISENGAGE_E Set lvcd_enum_parkBrakeStatus to LVC_APPLIED_E Set lvcd_enum_loadJoystick to LVC_LOAD_E Set lvcd_enum_loadingStep to LVC_LOAD_STAGE48_E Set lvcd_enum_pinStatus to LVC_PIN_IN_E Set lvcd_enum_operatStationPos to LVC_FWD_E Set motfd_enum_missionInProgress to MO_MISSION_APPROVED_E Set motfd_enum_missionType to MD_MISSION_TYPE_MAINTEN_TOWING_E Set csd_enum_dcmSwitchStatus to CS_SWITCH_NOT_REQUESTED_E Set csd_enum_pcmSwitchStatus to CS_SWITCH_REQUESTED_E Set csd_enum_neutralSwitchStatus to CS_SWITCH_NOT_REQUESTED_E Set tasd_flg_turretValid to 1 Set acd_flg_arincValid to 1 Set smd_enum_safetyMode to SM_NORMAL_E Set dbd_enum_acSteeringMethod to DB_STEER_METHOD_SBW_E Set ntd_flg_neutralDisabled to 0 Set emd_flg_lvcModeApproved to 1 Set dcd_flg_speedFLValid to 0 Set dcd_vel_tugWsFL_mps to 0 Set dcd_flg_speedRLValid to 0 Set dcd_vel_tugWsRL_mps to 0 Set dcd_flg_speedFRValid to 0 Set dcd_vel_tugWsFR_mps to 0 Set dcd_flg_speedRRValid to 0 Set dcd_vel_tugWsRR_mps to 0 Set csd_enum_estopSwitchStatus to CS_SWITCH_NOT_REQUESTED_E Set dpvd_flg_dmpPosAndVelValid to 0 Set dpvd_vel_dmpVelocity_mmps to 0 Set loctfd_flg_svVelValid to 0 Set loctfd_vel_svVel_mps to 0 | At the end of cycle 2645 Verify mmd_enum_systemMode is MM_SYSTEM_MODE_PUSHBACK_ATA_TAS_E Verify mmd_enum_pcmDcmMode is MM_DCM_E Verify mmd_enum_turretLockRequest is MM_TURRET_LOCK_UNLOCK_E Verify mmd_enum_ctrlModeToApply is MM_HLC_E Verify mmd_bm_reasonPcmDenied is 4 Verify mmd_bm_reasonDcmDenied1 is 0 Verify mmd_bm_reasonDcmDenied2 is 0 Verify mmd_bm_reasonNeutDenied is 0 Verify mmd_bm_reasonUnloadDenied is 0 Verify mmd_flg_neutralFailed is 0 Verify mmd_flg_turretLockFailed is 0 Verify mmd_flg_turretUnLockFailed is 0 Verify mmd_bm_illegalTransReqst is 0 Verify mmd_bm_reasonLoadCompleteDenied is 0 | Nominal | At cycle 2645 PCM mode request is not accepted from DCM-TAS, so PCM deny logic is activated. | TXB-HLC-TC_8788 | High Level Test
TXB-HLC-TP_23192 | 4.1.2.1.0-3.146 |  |  | Procedure Step | 122 | At cycle 2646 For 1 cycles Set isd_enum_initStatus to IS_INIT_COMPLETED_E Set lvcd_enum_turretLockStatus to LVC_LOCKED_E Set lvcd_enum_ignitionKeyStatus to LVC_IGNITION_ON_E Set lvcd_enum_fwdNeuRevPos to LVC_NEUTRAL_E Set lvcd_enum_parkBrkReq to LVC_REQ_NOT_AVAILABLE_E Set lvcd_enum_parkBrakeStatus to LVC_APPLIED_E Set lvcd_enum_loadJoystick to LVC_LOAD_E Set lvcd_enum_loadingStep to LVC_LOAD_STAGE48_E Set lvcd_enum_pinStatus to LVC_PIN_IN_E Set lvcd_enum_operatStationPos to LVC_FWD_E Set motfd_enum_missionInProgress to MO_MISSION_APPROVED_E Set motfd_enum_missionType to MD_MISSION_TYPE_MAINTEN_TOWING_E Set csd_enum_dcmSwitchStatus to CS_SWITCH_NOT_REQUESTED_E Set csd_enum_pcmSwitchStatus to CS_SWITCH_REQUESTED_E Set csd_enum_neutralSwitchStatus to CS_SWITCH_NOT_REQUESTED_E Set tasd_flg_turretValid to 1 Set acd_flg_arincValid to 1 Set smd_enum_safetyMode to SM_NORMAL_E Set dbd_enum_acSteeringMethod to DB_STEER_METHOD_SBW_E Set ntd_flg_neutralDisabled to 0 Set emd_flg_lvcModeApproved to 1 Set dcd_flg_speedFLValid to 0 Set dcd_vel_tugWsFL_mps to 0 Set dcd_flg_speedRLValid to 0 Set dcd_vel_tugWsRL_mps to 0 Set dcd_flg_speedFRValid to 0 Set dcd_vel_tugWsFR_mps to 0 Set dcd_flg_speedRRValid to 0 Set dcd_vel_tugWsRR_mps to 0 Set csd_enum_estopSwitchStatus to CS_SWITCH_NOT_REQUESTED_E Set dpvd_flg_dmpPosAndVelValid to 0 Set dpvd_vel_dmpVelocity_mmps to 0 Set loctfd_flg_svVelValid to 0 Set loctfd_vel_svVel_mps to 0 | At the end of cycle 2646 Verify mmd_enum_systemMode is MM_SYSTEM_MODE_PUSHBACK_ATA_TAS_E Verify mmd_enum_pcmDcmMode is MM_DCM_E Verify mmd_enum_turretLockRequest is MM_TURRET_LOCK_UNLOCK_E Verify mmd_enum_ctrlModeToApply is MM_HLC_E Verify mmd_bm_reasonPcmDenied is 0 Verify mmd_bm_reasonDcmDenied1 is 0 Verify mmd_bm_reasonDcmDenied2 is 0 Verify mmd_bm_reasonNeutDenied is 0 Verify mmd_bm_reasonUnloadDenied is 0 Verify mmd_flg_neutralFailed is 0 Verify mmd_flg_turretLockFailed is 0 Verify mmd_flg_turretUnLockFailed is 0 Verify mmd_bm_illegalTransReqst is 0 Verify mmd_bm_reasonLoadCompleteDenied is 0 | Nominal | At cycle 2646 PCM mode request is not accepted from DCM-TAS, so PCM deny logic is activated. | TXB-HLC-TC_8789 | High Level Test
TXB-HLC-TP_23193 | 4.1.2.1.0-3.147 |  |  | Procedure Step | 123 | At cycle 2647 For 1 cycles Set isd_enum_initStatus to IS_INIT_COMPLETED_E Set lvcd_enum_turretLockStatus to LVC_LOCKED_E Set lvcd_enum_ignitionKeyStatus to LVC_IGNITION_ON_E Set lvcd_enum_fwdNeuRevPos to LVC_NEUTRAL_E Set lvcd_enum_parkBrkReq to LVC_REQ_ERROR_E Set lvcd_enum_parkBrakeStatus to LVC_APPLIED_E Set lvcd_enum_loadJoystick to LVC_LOAD_E Set lvcd_enum_loadingStep to LVC_LOAD_STAGE48_E Set lvcd_enum_pinStatus to LVC_PIN_IN_E Set lvcd_enum_operatStationPos to LVC_FWD_E Set motfd_enum_missionInProgress to MO_MISSION_APPROVED_E Set motfd_enum_missionType to MD_MISSION_TYPE_MAINTEN_TOWING_E Set csd_enum_dcmSwitchStatus to CS_SWITCH_NOT_REQUESTED_E Set csd_enum_pcmSwitchStatus to CS_SWITCH_REQUESTED_E Set csd_enum_neutralSwitchStatus to CS_SWITCH_NOT_REQUESTED_E Set tasd_flg_turretValid to 1 Set acd_flg_arincValid to 1 Set smd_enum_safetyMode to SM_NORMAL_E Set dbd_enum_acSteeringMethod to DB_STEER_METHOD_SBW_E Set ntd_flg_neutralDisabled to 0 Set emd_flg_lvcModeApproved to 1 Set dcd_flg_speedFLValid to 0 Set dcd_vel_tugWsFL_mps to 0 Set dcd_flg_speedRLValid to 0 Set dcd_vel_tugWsRL_mps to 0 Set dcd_flg_speedFRValid to 0 Set dcd_vel_tugWsFR_mps to 0 Set dcd_flg_speedRRValid to 0 Set dcd_vel_tugWsRR_mps to 0 Set csd_enum_estopSwitchStatus to CS_SWITCH_NOT_REQUESTED_E Set dpvd_flg_dmpPosAndVelValid to 0 Set dpvd_vel_dmpVelocity_mmps to 0 Set loctfd_flg_svVelValid to 0 Set loctfd_vel_svVel_mps to 0 | At the end of cycle 2647 Verify mmd_enum_systemMode is MM_SYSTEM_MODE_PUSHBACK_ATA_TAS_E Verify mmd_enum_pcmDcmMode is MM_DCM_E Verify mmd_enum_turretLockRequest is MM_TURRET_LOCK_UNLOCK_E Verify mmd_enum_ctrlModeToApply is MM_HLC_E Verify mmd_bm_reasonPcmDenied is 0 Verify mmd_bm_reasonDcmDenied1 is 0 Verify mmd_bm_reasonDcmDenied2 is 0 Verify mmd_bm_reasonNeutDenied is 0 Verify mmd_bm_reasonUnloadDenied is 0 Verify mmd_flg_neutralFailed is 0 Verify mmd_flg_turretLockFailed is 0 Verify mmd_flg_turretUnLockFailed is 0 Verify mmd_bm_illegalTransReqst is 0 Verify mmd_bm_reasonLoadCompleteDenied is 0 | Nominal | At cycle 2647 PCM mode request is not accepted from DCM-TAS, so PCM deny logic is activated. | TXB-HLC-TC_8790 | High Level Test
TXB-HLC-TP_23194 | 4.1.2.1.0-3.148 |  |  | Procedure Step | 124 | At cycle 2648 For 1 cycles Set isd_enum_initStatus to IS_INIT_COMPLETED_E Set lvcd_enum_turretLockStatus to LVC_LOCKED_E Set lvcd_enum_ignitionKeyStatus to LVC_IGNITION_ON_E Set lvcd_enum_fwdNeuRevPos to LVC_FORWARD_E Set lvcd_enum_parkBrkReq to LVC_REQ_ENGAGE_E Set lvcd_enum_parkBrakeStatus to LVC_APPLIED_E Set lvcd_enum_loadJoystick to LVC_LOAD_E Set lvcd_enum_loadingStep to LVC_LOAD_STAGE48_E Set lvcd_enum_pinStatus to LVC_PIN_IN_E Set lvcd_enum_operatStationPos to LVC_FWD_E Set motfd_enum_missionInProgress to MO_MISSION_APPROVED_E Set motfd_enum_missionType to MD_MISSION_TYPE_MAINTEN_TOWING_E Set csd_enum_dcmSwitchStatus to CS_SWITCH_NOT_REQUESTED_E Set csd_enum_pcmSwitchStatus to CS_SWITCH_REQUESTED_E Set csd_enum_neutralSwitchStatus to CS_SWITCH_NOT_REQUESTED_E Set tasd_flg_turretValid to 1 Set acd_flg_arincValid to 1 Set smd_enum_safetyMode to SM_NORMAL_E Set dbd_enum_acSteeringMethod to DB_STEER_METHOD_SBW_E Set ntd_flg_neutralDisabled to 0 Set emd_flg_lvcModeApproved to 1 Set dcd_flg_speedFLValid to 0 Set dcd_vel_tugWsFL_mps to 0 Set dcd_flg_speedRLValid to 0 Set dcd_vel_tugWsRL_mps to 0 Set dcd_flg_speedFRValid to 0 Set dcd_vel_tugWsFR_mps to 0 Set dcd_flg_speedRRValid to 0 Set dcd_vel_tugWsRR_mps to 0 Set csd_enum_estopSwitchStatus to CS_SWITCH_NOT_REQUESTED_E Set dpvd_flg_dmpPosAndVelValid to 0 Set dpvd_vel_dmpVelocity_mmps to 0 Set loctfd_flg_svVelValid to 0 Set loctfd_vel_svVel_mps to 0 | At the end of cycle 2648 Verify mmd_enum_systemMode is MM_SYSTEM_MODE_PUSHBACK_ATA_TAS_E Verify mmd_enum_pcmDcmMode is MM_DCM_E Verify mmd_enum_turretLockRequest is MM_TURRET_LOCK_UNLOCK_E Verify mmd_enum_ctrlModeToApply is MM_HLC_E Verify mmd_bm_reasonPcmDenied is 2 Verify mmd_bm_reasonDcmDenied1 is 0 Verify mmd_bm_reasonDcmDenied2 is 0 Verify mmd_bm_reasonNeutDenied is 0 Verify mmd_bm_reasonUnloadDenied is 0 Verify mmd_flg_neutralFailed is 0 Verify mmd_flg_turretLockFailed is 0 Verify mmd_flg_turretUnLockFailed is 0 Verify mmd_bm_illegalTransReqst is 0 Verify mmd_bm_reasonLoadCompleteDenied is 0 | Nominal | At cycle 2648 PCM mode request is not accepted from DCM-TAS, so PCM deny logic is activated. | TXB-HLC-TC_8791 | High Level Test
TXB-HLC-TP_23195 | 4.1.2.1.0-3.149 |  |  | Procedure Step | 125 | At cycle 2649 For 1 cycles Set isd_enum_initStatus to IS_INIT_COMPLETED_E Set lvcd_enum_turretLockStatus to LVC_LOCKED_E Set lvcd_enum_ignitionKeyStatus to LVC_IGNITION_ON_E Set lvcd_enum_fwdNeuRevPos to LVC_REVERSE_E Set lvcd_enum_parkBrkReq to LVC_REQ_ENGAGE_E Set lvcd_enum_parkBrakeStatus to LVC_APPLIED_E Set lvcd_enum_loadJoystick to LVC_LOAD_E Set lvcd_enum_loadingStep to LVC_LOAD_STAGE48_E Set lvcd_enum_pinStatus to LVC_PIN_IN_E Set lvcd_enum_operatStationPos to LVC_FWD_E Set motfd_enum_missionInProgress to MO_MISSION_APPROVED_E Set motfd_enum_missionType to MD_MISSION_TYPE_MAINTEN_TOWING_E Set csd_enum_dcmSwitchStatus to CS_SWITCH_NOT_REQUESTED_E Set csd_enum_pcmSwitchStatus to CS_SWITCH_REQUESTED_E Set csd_enum_neutralSwitchStatus to CS_SWITCH_NOT_REQUESTED_E Set tasd_flg_turretValid to 1 Set acd_flg_arincValid to 1 Set smd_enum_safetyMode to SM_NORMAL_E Set dbd_enum_acSteeringMethod to DB_STEER_METHOD_SBW_E Set ntd_flg_neutralDisabled to 0 Set emd_flg_lvcModeApproved to 1 Set dcd_flg_speedFLValid to 0 Set dcd_vel_tugWsFL_mps to 0 Set dcd_flg_speedRLValid to 0 Set dcd_vel_tugWsRL_mps to 0 Set dcd_flg_speedFRValid to 0 Set dcd_vel_tugWsFR_mps to 0 Set dcd_flg_speedRRValid to 0 Set dcd_vel_tugWsRR_mps to 0 Set csd_enum_estopSwitchStatus to CS_SWITCH_NOT_REQUESTED_E Set dpvd_flg_dmpPosAndVelValid to 0 Set dpvd_vel_dmpVelocity_mmps to 0 Set loctfd_flg_svVelValid to 0 Set loctfd_vel_svVel_mps to 0 | At the end of cycle 2649 Verify mmd_enum_systemMode is MM_SYSTEM_MODE_PUSHBACK_ATA_TAS_E Verify mmd_enum_pcmDcmMode is MM_DCM_E Verify mmd_enum_turretLockRequest is MM_TURRET_LOCK_UNLOCK_E Verify mmd_enum_ctrlModeToApply is MM_HLC_E Verify mmd_bm_reasonPcmDenied is 2 Verify mmd_bm_reasonDcmDenied1 is 0 Verify mmd_bm_reasonDcmDenied2 is 0 Verify mmd_bm_reasonNeutDenied is 0 Verify mmd_bm_reasonUnloadDenied is 0 Verify mmd_flg_neutralFailed is 0 Verify mmd_flg_turretLockFailed is 0 Verify mmd_flg_turretUnLockFailed is 0 Verify mmd_bm_illegalTransReqst is 0 Verify mmd_bm_reasonLoadCompleteDenied is 0 | Nominal | At cycle 2649 PCM mode request is not accepted from DCM-TAS, so PCM deny logic is activated. | TXB-HLC-TC_8792 | High Level Test
TXB-HLC-TP_23196 | 4.1.2.1.0-3.150 |  |  | Procedure Step | 126 | At cycle 2650 For 1 cycles Set isd_enum_initStatus to IS_INIT_COMPLETED_E Set lvcd_enum_turretLockStatus to LVC_LOCKED_E Set lvcd_enum_ignitionKeyStatus to LVC_IGNITION_ON_E Set lvcd_enum_fwdNeuRevPos to LVC_FNR_STATE_ERROR_E Set lvcd_enum_parkBrkReq to LVC_REQ_ENGAGE_E Set lvcd_enum_parkBrakeStatus to LVC_APPLIED_E Set lvcd_enum_loadJoystick to LVC_LOAD_E Set lvcd_enum_loadingStep to LVC_LOAD_STAGE48_E Set lvcd_enum_pinStatus to LVC_PIN_IN_E Set lvcd_enum_operatStationPos to LVC_FWD_E Set motfd_enum_missionInProgress to MO_MISSION_APPROVED_E Set motfd_enum_missionType to MD_MISSION_TYPE_MAINTEN_TOWING_E Set csd_enum_dcmSwitchStatus to CS_SWITCH_NOT_REQUESTED_E Set csd_enum_pcmSwitchStatus to CS_SWITCH_REQUESTED_E Set csd_enum_neutralSwitchStatus to CS_SWITCH_NOT_REQUESTED_E Set tasd_flg_turretValid to 1 Set acd_flg_arincValid to 1 Set smd_enum_safetyMode to SM_NORMAL_E Set dbd_enum_acSteeringMethod to DB_STEER_METHOD_SBW_E Set ntd_flg_neutralDisabled to 0 Set emd_flg_lvcModeApproved to 1 Set dcd_flg_speedFLValid to 0 Set dcd_vel_tugWsFL_mps to 0 Set dcd_flg_speedRLValid to 0 Set dcd_vel_tugWsRL_mps to 0 Set dcd_flg_speedFRValid to 0 Set dcd_vel_tugWsFR_mps to 0 Set dcd_flg_speedRRValid to 0 Set dcd_vel_tugWsRR_mps to 0 Set csd_enum_estopSwitchStatus to CS_SWITCH_NOT_REQUESTED_E Set dpvd_flg_dmpPosAndVelValid to 0 Set dpvd_vel_dmpVelocity_mmps to 0 Set loctfd_flg_svVelValid to 0 Set loctfd_vel_svVel_mps to 0 | At the end of cycle 2650 Verify mmd_enum_systemMode is MM_SYSTEM_MODE_PUSHBACK_ATA_TAS_E Verify mmd_enum_pcmDcmMode is MM_DCM_E Verify mmd_enum_turretLockRequest is MM_TURRET_LOCK_UNLOCK_E Verify mmd_enum_ctrlModeToApply is MM_HLC_E Verify mmd_bm_reasonPcmDenied is 2 Verify mmd_bm_reasonDcmDenied1 is 0 Verify mmd_bm_reasonDcmDenied2 is 0 Verify mmd_bm_reasonNeutDenied is 0 Verify mmd_bm_reasonUnloadDenied is 0 Verify mmd_flg_neutralFailed is 0 Verify mmd_flg_turretLockFailed is 0 Verify mmd_flg_turretUnLockFailed is 0 Verify mmd_bm_illegalTransReqst is 0 Verify mmd_bm_reasonLoadCompleteDenied is 0 | Nominal | At cycle 2650 PCM mode request is not accepted from DCM-TAS, so PCM deny logic is activated. | TXB-HLC-TC_8793 | High Level Test
TXB-HLC-TP_23197 | 4.1.2.1.0-3.151 |  |  | Procedure Step | 127 | At cycle 2651 For 1 cycles Set isd_enum_initStatus to IS_INIT_COMPLETED_E Set lvcd_enum_turretLockStatus to LVC_LOCKED_E Set lvcd_enum_ignitionKeyStatus to LVC_IGNITION_ON_E Set lvcd_enum_fwdNeuRevPos to LVC_NEUTRAL_E Set lvcd_enum_parkBrkReq to LVC_REQ_ENGAGE_E Set lvcd_enum_parkBrakeStatus to LVC_APPLIED_E Set lvcd_enum_loadJoystick to LVC_LOAD_E Set lvcd_enum_loadingStep to LVC_LOAD_STAGE48_E Set lvcd_enum_pinStatus to LVC_PIN_IN_E Set lvcd_enum_operatStationPos to LVC_FWD_E Set motfd_enum_missionInProgress to MO_MISSION_APPROVED_E Set motfd_enum_missionType to MD_MISSION_TYPE_MAINTEN_TOWING_E Set csd_enum_dcmSwitchStatus to CS_SWITCH_NOT_REQUESTED_E Set csd_enum_pcmSwitchStatus to CS_SWITCH_REQUESTED_E Set csd_enum_neutralSwitchStatus to CS_SWITCH_NOT_REQUESTED_E Set tasd_flg_turretValid to 1 Set acd_flg_arincValid to 1 Set smd_enum_safetyMode to SM_NORMAL_E Set dbd_enum_acSteeringMethod to DB_STEER_METHOD_SBW_E Set ntd_flg_neutralDisabled to 0 Set emd_flg_lvcModeApproved to 1 Set dcd_flg_speedFLValid to 1 Set dcd_vel_tugWsFL_mps to 5 Set dcd_flg_speedRLValid to 1 Set dcd_vel_tugWsRL_mps to 5 Set dcd_flg_speedFRValid to 1 Set dcd_vel_tugWsFR_mps to 5 Set dcd_flg_speedRRValid to 1 Set dcd_vel_tugWsRR_mps to 5 Set csd_enum_estopSwitchStatus to CS_SWITCH_NOT_REQUESTED_E Set dpvd_flg_dmpPosAndVelValid to 0 Set dpvd_vel_dmpVelocity_mmps to 0 Set loctfd_flg_svVelValid to 0 Set loctfd_vel_svVel_mps to 0 | At the end of cycle 2651 Verify mmd_enum_systemMode is MM_SYSTEM_MODE_PUSHBACK_ATA_TAS_E Verify mmd_enum_pcmDcmMode is MM_DCM_E Verify mmd_enum_turretLockRequest is MM_TURRET_LOCK_UNLOCK_E Verify mmd_enum_ctrlModeToApply is MM_HLC_E Verify mmd_bm_reasonPcmDenied is 1 Verify mmd_bm_reasonDcmDenied1 is 0 Verify mmd_bm_reasonDcmDenied2 is 0 Verify mmd_bm_reasonNeutDenied is 0 Verify mmd_bm_reasonUnloadDenied is 0 Verify mmd_flg_neutralFailed is 0 Verify mmd_flg_turretLockFailed is 0 Verify mmd_flg_turretUnLockFailed is 0 Verify mmd_bm_illegalTransReqst is 0 Verify mmd_bm_reasonLoadCompleteDenied is 0 | Nominal | At cycle 2651 PCM mode request is not accepted from DCM-TAS, so PCM deny logic is activated. | TXB-HLC-TC_8794 | High Level Test
TXB-HLC-TP_23198 | 4.1.2.1.0-3.152 |  |  | Procedure Step | 128 | At cycle 2652 For 1 cycles Set isd_enum_initStatus to IS_INIT_COMPLETED_E Set lvcd_enum_turretLockStatus to LVC_LOCKED_E Set lvcd_enum_ignitionKeyStatus to LVC_IGNITION_ON_E Set lvcd_enum_fwdNeuRevPos to LVC_NEUTRAL_E Set lvcd_enum_parkBrkReq to LVC_REQ_ENGAGE_E Set lvcd_enum_parkBrakeStatus to LVC_APPLIED_E Set lvcd_enum_loadJoystick to LVC_LOAD_E Set lvcd_enum_loadingStep to LVC_LOAD_STAGE48_E Set lvcd_enum_pinStatus to LVC_PIN_IN_E Set lvcd_enum_operatStationPos to LVC_FWD_E Set motfd_enum_missionInProgress to MO_MISSION_APPROVED_E Set motfd_enum_missionType to MD_MISSION_TYPE_MAINTEN_TOWING_E Set csd_enum_dcmSwitchStatus to CS_SWITCH_NOT_REQUESTED_E Set csd_enum_pcmSwitchStatus to CS_SWITCH_NOT_REQUESTED_E Set csd_enum_neutralSwitchStatus to CS_SWITCH_NOT_REQUESTED_E Set tasd_flg_turretValid to 1 Set acd_flg_arincValid to 1 Set smd_enum_safetyMode to SM_NORMAL_E Set dbd_enum_acSteeringMethod to DB_STEER_METHOD_SBW_E Set ntd_flg_neutralDisabled to 0 Set emd_flg_lvcModeApproved to 1 Set dcd_flg_speedFLValid to 0 Set dcd_vel_tugWsFL_mps to 0 Set dcd_flg_speedRLValid to 0 Set dcd_vel_tugWsRL_mps to 0 Set dcd_flg_speedFRValid to 0 Set dcd_vel_tugWsFR_mps to 0 Set dcd_flg_speedRRValid to 0 Set dcd_vel_tugWsRR_mps to 0 Set csd_enum_estopSwitchStatus to CS_SWITCH_NOT_REQUESTED_E Set dpvd_flg_dmpPosAndVelValid to 0 Set dpvd_vel_dmpVelocity_mmps to 0 Set loctfd_flg_svVelValid to 0 Set loctfd_vel_svVel_mps to 0 | At the end of cycle 2652 Verify mmd_enum_systemMode is MM_SYSTEM_MODE_PUSHBACK_ATA_TAS_E Verify mmd_enum_pcmDcmMode is MM_DCM_E Verify mmd_enum_turretLockRequest is MM_TURRET_LOCK_UNLOCK_E Verify mmd_enum_ctrlModeToApply is MM_HLC_E Verify mmd_bm_reasonPcmDenied is 32768 Verify mmd_bm_reasonDcmDenied1 is 0 Verify mmd_bm_reasonDcmDenied2 is 0 Verify mmd_bm_reasonNeutDenied is 0 Verify mmd_bm_reasonUnloadDenied is 0 Verify mmd_flg_neutralFailed is 0 Verify mmd_flg_turretLockFailed is 0 Verify mmd_flg_turretUnLockFailed is 0 Verify mmd_bm_illegalTransReqst is 0 Verify mmd_bm_reasonLoadCompleteDenied is 0 | Nominal | At cycle 2652 None of the modes are requested from DCM-TAS, but deny logic for PCM request is still active, so activate deny logic for PCM. | TXB-HLC-TC_8795 | High Level Test
TXB-HLC-TP_23199 | 4.1.2.1.0-3.153 |  |  | Procedure Step | 129 | At cycle 2653 For 1 cycles Set isd_enum_initStatus to IS_INIT_COMPLETED_E Set lvcd_enum_turretLockStatus to LVC_LOCKED_E Set lvcd_enum_ignitionKeyStatus to LVC_IGNITION_ON_E Set lvcd_enum_fwdNeuRevPos to LVC_NEUTRAL_E Set lvcd_enum_parkBrkReq to LVC_REQ_ENGAGE_E Set lvcd_enum_parkBrakeStatus to LVC_APPLIED_E Set lvcd_enum_loadJoystick to LVC_LOAD_E Set lvcd_enum_loadingStep to LVC_LOAD_STAGE48_E Set lvcd_enum_pinStatus to LVC_PIN_IN_E Set lvcd_enum_operatStationPos to LVC_FWD_E Set motfd_enum_missionInProgress to MO_MISSION_APPROVED_E Set motfd_enum_missionType to MD_MISSION_TYPE_MAINTEN_TOWING_E Set csd_enum_dcmSwitchStatus to CS_SWITCH_NOT_REQUESTED_E Set csd_enum_pcmSwitchStatus to CS_SWITCH_INVALID_E Set csd_enum_neutralSwitchStatus to CS_SWITCH_NOT_REQUESTED_E Set tasd_flg_turretValid to 1 Set acd_flg_arincValid to 1 Set smd_enum_safetyMode to SM_NORMAL_E Set dbd_enum_acSteeringMethod to DB_STEER_METHOD_SBW_E Set ntd_flg_neutralDisabled to 0 Set emd_flg_lvcModeApproved to 1 Set dcd_flg_speedFLValid to 0 Set dcd_vel_tugWsFL_mps to 0 Set dcd_flg_speedRLValid to 0 Set dcd_vel_tugWsRL_mps to 0 Set dcd_flg_speedFRValid to 0 Set dcd_vel_tugWsFR_mps to 0 Set dcd_flg_speedRRValid to 0 Set dcd_vel_tugWsRR_mps to 0 Set csd_enum_estopSwitchStatus to CS_SWITCH_NOT_REQUESTED_E Set dpvd_flg_dmpPosAndVelValid to 0 Set dpvd_vel_dmpVelocity_mmps to 0 Set loctfd_flg_svVelValid to 0 Set loctfd_vel_svVel_mps to 0 | At the end of cycle 2653 Verify mmd_enum_systemMode is MM_SYSTEM_MODE_PUSHBACK_ATA_TAS_E Verify mmd_enum_pcmDcmMode is MM_DCM_E Verify mmd_enum_turretLockRequest is MM_TURRET_LOCK_UNLOCK_E Verify mmd_enum_ctrlModeToApply is MM_HLC_E Verify mmd_bm_reasonPcmDenied is 32768 Verify mmd_bm_reasonDcmDenied1 is 0 Verify mmd_bm_reasonDcmDenied2 is 0 Verify mmd_bm_reasonNeutDenied is 0 Verify mmd_bm_reasonUnloadDenied is 0 Verify mmd_flg_neutralFailed is 0 Verify mmd_flg_turretLockFailed is 0 Verify mmd_flg_turretUnLockFailed is 0 Verify mmd_bm_illegalTransReqst is 0 Verify mmd_bm_reasonLoadCompleteDenied is 0 | Nominal | At cycle 2653 None of the modes are requested from DCM-TAS, but deny logic for PCM request is still active, so activate deny logic for PCM. | TXB-HLC-TC_8796 | High Level Test
TXB-HLC-TP_23200 | 4.1.2.1.0-3.154 |  |  | Procedure Step | 130 | At cycle 2654 For 1 cycles Set isd_enum_initStatus to IS_INIT_COMPLETED_E Set lvcd_enum_turretLockStatus to LVC_LOCKED_E Set lvcd_enum_ignitionKeyStatus to LVC_IGNITION_ON_E Set lvcd_enum_fwdNeuRevPos to LVC_NEUTRAL_E Set lvcd_enum_parkBrkReq to LVC_REQ_ENGAGE_E Set lvcd_enum_parkBrakeStatus to LVC_APPLIED_E Set lvcd_enum_loadJoystick to LVC_LOAD_E Set lvcd_enum_loadingStep to LVC_LOAD_STAGE48_E Set lvcd_enum_pinStatus to LVC_PIN_IN_E Set lvcd_enum_operatStationPos to LVC_REV_E Set motfd_enum_missionInProgress to MO_MISSION_APPROVED_E Set motfd_enum_missionType to MD_MISSION_TYPE_MAINTEN_TOWING_E Set csd_enum_dcmSwitchStatus to CS_SWITCH_NOT_REQUESTED_E Set csd_enum_pcmSwitchStatus to CS_SWITCH_REQUESTED_E Set csd_enum_neutralSwitchStatus to CS_SWITCH_NOT_REQUESTED_E Set tasd_flg_turretValid to 1 Set acd_flg_arincValid to 1 Set smd_enum_safetyMode to SM_NORMAL_E Set dbd_enum_acSteeringMethod to DB_STEER_METHOD_SBW_E Set ntd_flg_neutralDisabled to 0 Set emd_flg_lvcModeApproved to 1 Set dcd_flg_speedFLValid to 0 Set dcd_vel_tugWsFL_mps to 0 Set dcd_flg_speedRLValid to 0 Set dcd_vel_tugWsRL_mps to 0 Set dcd_flg_speedFRValid to 0 Set dcd_vel_tugWsFR_mps to 0 Set dcd_flg_speedRRValid to 0 Set dcd_vel_tugWsRR_mps to 0 Set csd_enum_estopSwitchStatus to CS_SWITCH_NOT_REQUESTED_E Set dpvd_flg_dmpPosAndVelValid to 0 Set dpvd_vel_dmpVelocity_mmps to 0 Set loctfd_flg_svVelValid to 0 Set loctfd_vel_svVel_mps to 0 | At the end of cycle 2654 Verify mmd_enum_systemMode is MM_SYSTEM_MODE_PUSHBACK_ATA_TAS_E Verify mmd_enum_pcmDcmMode is MM_DCM_E Verify mmd_enum_turretLockRequest is MM_TURRET_LOCK_UNLOCK_E Verify mmd_enum_ctrlModeToApply is MM_HLC_E Verify mmd_bm_reasonPcmDenied is 2048 Verify mmd_bm_reasonDcmDenied1 is 0 Verify mmd_bm_reasonDcmDenied2 is 0 Verify mmd_bm_reasonNeutDenied is 0 Verify mmd_bm_reasonUnloadDenied is 0 Verify mmd_flg_neutralFailed is 0 Verify mmd_flg_turretLockFailed is 0 Verify mmd_flg_turretUnLockFailed is 0 Verify mmd_bm_illegalTransReqst is 0 Verify mmd_bm_reasonLoadCompleteDenied is 0 | Nominal | At cycle 2654 PCM mode request is not accepted from DCM-TAS, so PCM deny logic is activated. | TXB-HLC-TC_22103 | High Level Test
TXB-HLC-TP_23201 | 4.1.2.1.0-3.155 |  |  | Procedure Step | 131 | At cycle 2655 For 1 cycles Set isd_enum_initStatus to IS_INIT_COMPLETED_E Set lvcd_enum_turretLockStatus to LVC_LOCKED_E Set lvcd_enum_ignitionKeyStatus to LVC_IGNITION_ON_E Set lvcd_enum_fwdNeuRevPos to LVC_NEUTRAL_E Set lvcd_enum_parkBrkReq to LVC_REQ_ENGAGE_E Set lvcd_enum_parkBrakeStatus to LVC_APPLIED_E Set lvcd_enum_loadJoystick to LVC_LOAD_E Set lvcd_enum_loadingStep to LVC_LOAD_STAGE48_E Set lvcd_enum_pinStatus to LVC_PIN_IN_E Set lvcd_enum_operatStationPos to LVC_OPERATOR_POS_ERROR_E Set motfd_enum_missionInProgress to MO_MISSION_APPROVED_E Set motfd_enum_missionType to MD_MISSION_TYPE_MAINTEN_TOWING_E Set csd_enum_dcmSwitchStatus to CS_SWITCH_NOT_REQUESTED_E Set csd_enum_pcmSwitchStatus to CS_SWITCH_REQUESTED_E Set csd_enum_neutralSwitchStatus to CS_SWITCH_NOT_REQUESTED_E Set tasd_flg_turretValid to 1 Set acd_flg_arincValid to 1 Set smd_enum_safetyMode to SM_NORMAL_E Set dbd_enum_acSteeringMethod to DB_STEER_METHOD_SBW_E Set ntd_flg_neutralDisabled to 0 Set emd_flg_lvcModeApproved to 1 Set dcd_flg_speedFLValid to 0 Set dcd_vel_tugWsFL_mps to 0 Set dcd_flg_speedRLValid to 0 Set dcd_vel_tugWsRL_mps to 0 Set dcd_flg_speedFRValid to 0 Set dcd_vel_tugWsFR_mps to 0 Set dcd_flg_speedRRValid to 0 Set dcd_vel_tugWsRR_mps to 0 Set csd_enum_estopSwitchStatus to CS_SWITCH_NOT_REQUESTED_E Set dpvd_flg_dmpPosAndVelValid to 0 Set dpvd_vel_dmpVelocity_mmps to 0 Set loctfd_flg_svVelValid to 0 Set loctfd_vel_svVel_mps to 0 | At the end of cycle 2655 Verify mmd_enum_systemMode is MM_SYSTEM_MODE_PUSHBACK_ATA_TAS_E Verify mmd_enum_pcmDcmMode is MM_DCM_E Verify mmd_enum_turretLockRequest is MM_TURRET_LOCK_UNLOCK_E Verify mmd_enum_ctrlModeToApply is MM_HLC_E Verify mmd_bm_reasonPcmDenied is 2048 Verify mmd_bm_reasonDcmDenied1 is 0 Verify mmd_bm_reasonDcmDenied2 is 0 Verify mmd_bm_reasonNeutDenied is 0 Verify mmd_bm_reasonUnloadDenied is 0 Verify mmd_flg_neutralFailed is 0 Verify mmd_flg_turretLockFailed is 0 Verify mmd_flg_turretUnLockFailed is 0 Verify mmd_bm_illegalTransReqst is 0 Verify mmd_bm_reasonLoadCompleteDenied is 0 | Nominal | At cycle 2655 PCM mode request is not accepted from DCM-TAS, so PCM deny logic is activated. | TXB-HLC-TC_22104 | High Level Test
TXB-HLC-TP_23202 | 4.1.2.1.0-3.156 |  |  | Procedure Step | 132 | At cycle 2656 For 1 cycles Set isd_enum_initStatus to IS_INIT_COMPLETED_E Set lvcd_enum_turretLockStatus to LVC_LOCKED_E Set lvcd_enum_ignitionKeyStatus to LVC_IGNITION_ON_E Set lvcd_enum_fwdNeuRevPos to LVC_FORWARD_E Set lvcd_enum_parkBrkReq to LVC_REQ_DISENGAGE_E Set lvcd_enum_parkBrakeStatus to LVC_NOT_APPLIED_E Set lvcd_enum_loadJoystick to LVC_LOAD_E Set lvcd_enum_loadingStep to LVC_LOAD_STAGE48_E Set lvcd_enum_pinStatus to LVC_PIN_STATUS_UNKNOWN_E Set lvcd_enum_operatStationPos to LVC_FWD_E Set motfd_enum_missionInProgress to MO_MISSION_APPROVED_E Set motfd_enum_missionType to MD_MISSION_TYPE_MAINTEN_TOWING_E Set csd_enum_dcmSwitchStatus to CS_SWITCH_NOT_REQUESTED_E Set csd_enum_pcmSwitchStatus to CS_SWITCH_REQUESTED_E Set csd_enum_neutralSwitchStatus to CS_SWITCH_NOT_REQUESTED_E Set tasd_flg_turretValid to 0 Set acd_flg_arincValid to 1 Set smd_enum_safetyMode to SM_FAIL_ACTIVE_E Set dbd_enum_acSteeringMethod to DB_STEER_METHOD_TURRET_E Set ntd_flg_neutralDisabled to 0 Set emd_flg_lvcModeApproved to 1 Set dcd_flg_speedFLValid to 0 Set dcd_vel_tugWsFL_mps to 0 Set dcd_flg_speedRLValid to 0 Set dcd_vel_tugWsRL_mps to 0 Set dcd_flg_speedFRValid to 0 Set dcd_vel_tugWsFR_mps to 0 Set dcd_flg_speedRRValid to 0 Set dcd_vel_tugWsRR_mps to 0 Set csd_enum_estopSwitchStatus to CS_SWITCH_NOT_REQUESTED_E Set dpvd_flg_dmpPosAndVelValid to 0 Set dpvd_vel_dmpVelocity_mmps to 0 Set loctfd_flg_svVelValid to 0 Set loctfd_vel_svVel_mps to 0 | At the end of cycle 2656 Verify mmd_enum_systemMode is MM_SYSTEM_MODE_PUSHBACK_ATA_TAS_E Verify mmd_enum_pcmDcmMode is MM_DCM_E Verify mmd_enum_turretLockRequest is MM_TURRET_LOCK_UNLOCK_E Verify mmd_enum_ctrlModeToApply is MM_HLC_E Verify mmd_bm_reasonPcmDenied is 126 Verify mmd_bm_reasonDcmDenied1 is 0 Verify mmd_bm_reasonDcmDenied2 is 0 Verify mmd_bm_reasonNeutDenied is 0 Verify mmd_bm_reasonUnloadDenied is 0 Verify mmd_flg_neutralFailed is 0 Verify mmd_flg_turretLockFailed is 0 Verify mmd_flg_turretUnLockFailed is 0 Verify mmd_bm_illegalTransReqst is 0 Verify mmd_bm_reasonLoadCompleteDenied is 0 | Nominal | At cycle 2656 PCM mode request is not accepted from DCM-TAS, so PCM deny logic is activated. | TXB-HLC-TC_6234 TXB-HLC-TC_6242 TXB-HLC-TC_6249 TXB-HLC-TC_6256 TXB-HLC-TC_6264 TXB-HLC-TC_6274 TXB-HLC-TC_22089 TXB-HLC-TC_6222 | High Level Test
TXB-HLC-TP_23203 | 4.1.2.1.0-3.157 |  |  | Procedure Step | 133 | At cycle 2657 For 1 cycles Set isd_enum_initStatus to IS_INIT_COMPLETED_E Set lvcd_enum_turretLockStatus to LVC_LOCKED_E Set lvcd_enum_ignitionKeyStatus to LVC_IGNITION_ON_E Set lvcd_enum_fwdNeuRevPos to LVC_NEUTRAL_E Set lvcd_enum_parkBrkReq to LVC_REQ_ENGAGE_E Set lvcd_enum_parkBrakeStatus to LVC_APPLIED_E Set lvcd_enum_loadJoystick to LVC_LOAD_E Set lvcd_enum_loadingStep to LVC_LOAD_STAGE48_E Set lvcd_enum_pinStatus to LVC_PIN_IN_E Set lvcd_enum_operatStationPos to LVC_OPERATOR_POS_ERROR_E Set motfd_enum_missionInProgress to MO_MISSION_APPROVED_E Set motfd_enum_missionType to MD_MISSION_TYPE_MAINTEN_TOWING_E Set csd_enum_dcmSwitchStatus to CS_SWITCH_NOT_REQUESTED_E Set csd_enum_pcmSwitchStatus to CS_SWITCH_REQUESTED_E Set csd_enum_neutralSwitchStatus to CS_SWITCH_NOT_REQUESTED_E Set tasd_flg_turretValid to 0 Set acd_flg_arincValid to 1 Set smd_enum_safetyMode to SM_NORMAL_E Set dbd_enum_acSteeringMethod to DB_STEER_METHOD_UNAVAILABLE_E Set ntd_flg_neutralDisabled to 0 Set emd_flg_lvcModeApproved to 1 Set dcd_flg_speedFLValid to 0 Set dcd_vel_tugWsFL_mps to 0 Set dcd_flg_speedRLValid to 0 Set dcd_vel_tugWsRL_mps to 0 Set dcd_flg_speedFRValid to 0 Set dcd_vel_tugWsFR_mps to 0 Set dcd_flg_speedRRValid to 0 Set dcd_vel_tugWsRR_mps to 0 Set csd_enum_estopSwitchStatus to CS_SWITCH_NOT_REQUESTED_E Set dpvd_flg_dmpPosAndVelValid to 0 Set dpvd_vel_dmpVelocity_mmps to 0 Set loctfd_flg_svVelValid to 0 Set loctfd_vel_svVel_mps to 0 | At the end of cycle 2657 Verify mmd_enum_systemMode is MM_SYSTEM_MODE_PUSHBACK_ATA_TAS_E Verify mmd_enum_pcmDcmMode is MM_DCM_E Verify mmd_enum_turretLockRequest is MM_TURRET_LOCK_UNLOCK_E Verify mmd_enum_ctrlModeToApply is MM_HLC_E Verify mmd_bm_reasonPcmDenied is 2048 Verify mmd_bm_reasonDcmDenied1 is 0 Verify mmd_bm_reasonDcmDenied2 is 0 Verify mmd_bm_reasonNeutDenied is 0 Verify mmd_bm_reasonUnloadDenied is 0 Verify mmd_flg_neutralFailed is 0 Verify mmd_flg_turretLockFailed is 0 Verify mmd_flg_turretUnLockFailed is 0 Verify mmd_bm_illegalTransReqst is 0 Verify mmd_bm_reasonLoadCompleteDenied is 0 | Nominal | At cycle 2657 PCM mode request is not accepted from DCM-TAS, so PCM deny logic is activated. | TXB-HLC-TC_6237 TXB-HLC-TC_6243 TXB-HLC-TC_6250 TXB-HLC-TC_6259 TXB-HLC-TC_6268 TXB-HLC-TC_6276 TXB-HLC-TC_22088 TXB-HLC-TC_6209 | High Level Test
TXB-HLC-TP_23204 | 4.1.2.1.0-3.158 |  |  | Procedure Step | 134 | At cycle 2658 For 1 cycles Set isd_enum_initStatus to IS_INIT_COMPLETED_E Set lvcd_enum_turretLockStatus to LVC_LOCKED_E Set lvcd_enum_ignitionKeyStatus to LVC_IGNITION_ON_E Set lvcd_enum_fwdNeuRevPos to LVC_REVERSE_E Set lvcd_enum_parkBrkReq to LVC_REQ_DISENGAGE_E Set lvcd_enum_parkBrakeStatus to LVC_NOT_APPLIED_E Set lvcd_enum_loadJoystick to LVC_LOAD_UNAVAILBLE_E Set lvcd_enum_loadingStep to LVC_LOAD_STAGE48_E Set lvcd_enum_pinStatus to LVC_PIN_IN_E Set lvcd_enum_operatStationPos to LVC_FWD_E Set motfd_enum_missionInProgress to MO_MISSION_APPROVED_E Set motfd_enum_missionType to MD_MISSION_TYPE_MAINTEN_TOWING_E Set csd_enum_dcmSwitchStatus to CS_SWITCH_NOT_REQUESTED_E Set csd_enum_pcmSwitchStatus to CS_SWITCH_REQUESTED_E Set csd_enum_neutralSwitchStatus to CS_SWITCH_NOT_REQUESTED_E Set tasd_flg_turretValid to 0 Set acd_flg_arincValid to 1 Set smd_enum_safetyMode to SM_FAIL_PASSIVE_E Set dbd_enum_acSteeringMethod to DB_STEER_METHOD_TURRET_E Set ntd_flg_neutralDisabled to 0 Set emd_flg_lvcModeApproved to 1 Set dcd_flg_speedFLValid to 0 Set dcd_vel_tugWsFL_mps to 0 Set dcd_flg_speedRLValid to 0 Set dcd_vel_tugWsRL_mps to 0 Set dcd_flg_speedFRValid to 0 Set dcd_vel_tugWsFR_mps to 0 Set dcd_flg_speedRRValid to 0 Set dcd_vel_tugWsRR_mps to 0 Set csd_enum_estopSwitchStatus to CS_SWITCH_NOT_REQUESTED_E Set dpvd_flg_dmpPosAndVelValid to 0 Set dpvd_vel_dmpVelocity_mmps to 0 Set loctfd_flg_svVelValid to 0 Set loctfd_vel_svVel_mps to 0 | At the end of cycle 2658 Verify mmd_enum_systemMode is MM_SYSTEM_MODE_PUSHBACK_ATA_TAS_E Verify mmd_enum_pcmDcmMode is MM_DCM_E Verify mmd_enum_turretLockRequest is MM_TURRET_LOCK_UNLOCK_E Verify mmd_enum_ctrlModeToApply is MM_HLC_E Verify mmd_bm_reasonPcmDenied is 126 Verify mmd_bm_reasonDcmDenied1 is 0 Verify mmd_bm_reasonDcmDenied2 is 0 Verify mmd_bm_reasonNeutDenied is 0 Verify mmd_bm_reasonUnloadDenied is 0 Verify mmd_flg_neutralFailed is 0 Verify mmd_flg_turretLockFailed is 0 Verify mmd_flg_turretUnLockFailed is 0 Verify mmd_bm_illegalTransReqst is 0 Verify mmd_bm_reasonLoadCompleteDenied is 0 | Nominal | At cycle 2658 PCM mode request is not accepted from DCM-TAS, so PCM deny logic is activated. | TXB-HLC-TC_6235 TXB-HLC-TC_6257 TXB-HLC-TC_6265 | High Level Test
TXB-HLC-TP_23205 | 4.1.2.1.0-3.159 |  |  | Procedure Step | 135 | At cycle 2659 For 1 cycles Set isd_enum_initStatus to IS_INIT_COMPLETED_E Set lvcd_enum_turretLockStatus to LVC_LOCKED_E Set lvcd_enum_ignitionKeyStatus to LVC_IGNITION_ON_E Set lvcd_enum_fwdNeuRevPos to LVC_NEUTRAL_E Set lvcd_enum_parkBrkReq to LVC_REQ_ERROR_E Set lvcd_enum_parkBrakeStatus to LVC_STATUS_ERROR_E Set lvcd_enum_loadJoystick to LVC_UNLOAD_E Set lvcd_enum_loadingStep to LVC_LOAD_STAGE48_E Set lvcd_enum_pinStatus to LVC_PIN_OUT_E Set lvcd_enum_operatStationPos to LVC_REV_E Set motfd_enum_missionInProgress to MO_MISSION_APPROVED_E Set motfd_enum_missionType to MD_MISSION_TYPE_MAINTEN_TOWING_E Set csd_enum_dcmSwitchStatus to CS_SWITCH_NOT_REQUESTED_E Set csd_enum_pcmSwitchStatus to CS_SWITCH_REQUESTED_E Set csd_enum_neutralSwitchStatus to CS_SWITCH_NOT_REQUESTED_E Set tasd_flg_turretValid to 1 Set acd_flg_arincValid to 1 Set smd_enum_safetyMode to SM_NORMAL_E Set dbd_enum_acSteeringMethod to DB_STEER_METHOD_TURRET_E Set ntd_flg_neutralDisabled to 0 Set emd_flg_lvcModeApproved to 1 Set dcd_flg_speedFLValid to 0 Set dcd_vel_tugWsFL_mps to 0 Set dcd_flg_speedRLValid to 0 Set dcd_vel_tugWsRL_mps to 0 Set dcd_flg_speedFRValid to 0 Set dcd_vel_tugWsFR_mps to 0 Set dcd_flg_speedRRValid to 0 Set dcd_vel_tugWsRR_mps to 0 Set csd_enum_estopSwitchStatus to CS_SWITCH_NOT_REQUESTED_E Set dpvd_flg_dmpPosAndVelValid to 0 Set dpvd_vel_dmpVelocity_mmps to 0 Set loctfd_flg_svVelValid to 0 Set loctfd_vel_svVel_mps to 0 | At the end of cycle 2659 Verify mmd_enum_systemMode is MM_SYSTEM_MODE_PUSHBACK_ATA_TAS_E Verify mmd_enum_pcmDcmMode is MM_DCM_E Verify mmd_enum_turretLockRequest is MM_TURRET_LOCK_UNLOCK_E Verify mmd_enum_ctrlModeToApply is MM_HLC_E Verify mmd_bm_reasonPcmDenied is 2048 Verify mmd_bm_reasonDcmDenied1 is 0 Verify mmd_bm_reasonDcmDenied2 is 0 Verify mmd_bm_reasonNeutDenied is 0 Verify mmd_bm_reasonUnloadDenied is 12 Verify mmd_flg_neutralFailed is 0 Verify mmd_flg_turretLockFailed is 0 Verify mmd_flg_turretUnLockFailed is 0 Verify mmd_bm_illegalTransReqst is 0 Verify mmd_bm_reasonLoadCompleteDenied is 0 | Nominal | At cycle 2659 PCM and LVC mode requests are not accepted from DCM-TAS, so PCM and UNLOAD deny logic is activated. | TXB-HLC-TC_6244 TXB-HLC-TC_6251 TXB-HLC-TC_6269 TXB-HLC-TC_6277 TXB-HLC-TC_22087 | High Level Test
TXB-HLC-TP_23206 | 4.1.2.1.0-3.160 |  |  | Procedure Step | 136 | At cycle 2660 For 1 cycles Set isd_enum_initStatus to IS_INIT_COMPLETED_E Set lvcd_enum_turretLockStatus to LVC_UNLOCKED_E Set lvcd_enum_ignitionKeyStatus to LVC_IGNITION_ON_E Set lvcd_enum_fwdNeuRevPos to LVC_FNR_STATE_ERROR_E Set lvcd_enum_parkBrkReq to LVC_REQ_ENGAGE_E Set lvcd_enum_parkBrakeStatus to LVC_APPLIED_E Set lvcd_enum_loadJoystick to LVC_UNLOAD_E Set lvcd_enum_loadingStep to LVC_LOAD_STAGE48_E Set lvcd_enum_pinStatus to LVC_PIN_ERROR_E Set lvcd_enum_operatStationPos to LVC_FWD_E Set motfd_enum_missionInProgress to MO_MISSION_APPROVED_E Set motfd_enum_missionType to MD_MISSION_TYPE_MAINTEN_TOWING_E Set csd_enum_dcmSwitchStatus to CS_SWITCH_NOT_REQUESTED_E Set csd_enum_pcmSwitchStatus to CS_SWITCH_REQUESTED_E Set csd_enum_neutralSwitchStatus to CS_SWITCH_NOT_REQUESTED_E Set tasd_flg_turretValid to 0 Set acd_flg_arincValid to 0 Set smd_enum_safetyMode to SM_EMERGENCY_STOP_E Set dbd_enum_acSteeringMethod to DB_STEER_METHOD_TURRET_E Set ntd_flg_neutralDisabled to 0 Set emd_flg_lvcModeApproved to 1 Set dcd_flg_speedFLValid to 0 Set dcd_vel_tugWsFL_mps to 0 Set dcd_flg_speedRLValid to 0 Set dcd_vel_tugWsRL_mps to 0 Set dcd_flg_speedFRValid to 0 Set dcd_vel_tugWsFR_mps to 0 Set dcd_flg_speedRRValid to 0 Set dcd_vel_tugWsRR_mps to 0 Set csd_enum_estopSwitchStatus to CS_SWITCH_NOT_REQUESTED_E Set dpvd_flg_dmpPosAndVelValid to 0 Set dpvd_vel_dmpVelocity_mmps to 0 Set loctfd_flg_svVelValid to 0 Set loctfd_vel_svVel_mps to 0 | At the end of cycle 2660 Verify mmd_enum_systemMode is MM_SYSTEM_MODE_PUSHBACK_ATA_TAS_E Verify mmd_enum_pcmDcmMode is MM_DCM_E Verify mmd_enum_turretLockRequest is MM_TURRET_LOCK_UNLOCK_E Verify mmd_enum_ctrlModeToApply is MM_HLC_E Verify mmd_bm_reasonPcmDenied is 114 Verify mmd_bm_reasonDcmDenied1 is 0 Verify mmd_bm_reasonDcmDenied2 is 0 Verify mmd_bm_reasonNeutDenied is 0 Verify mmd_bm_reasonUnloadDenied is 18 Verify mmd_flg_neutralFailed is 0 Verify mmd_flg_turretLockFailed is 0 Verify mmd_flg_turretUnLockFailed is 0 Verify mmd_bm_illegalTransReqst is 0 Verify mmd_bm_reasonLoadCompleteDenied is 0 | Nominal | At cycle 2660 PCM and LVC mode requests are not accepted from DCM-TAS, so PCM and UNLOAD deny logic is activated. | TXB-HLC-TC_6236 TXB-HLC-TC_6258 TXB-HLC-TC_6266 TXB-HLC-TC_6478 TXB-HLC-TC_6487 TXB-HLC-TC_6501 TXB-HLC-TC_6510 | High Level Test
TXB-HLC-TP_23207 | 4.1.2.1.0-3.161 |  |  | Procedure Step | 137 | At cycle 2661 For 1 cycles Set isd_enum_initStatus to IS_INIT_COMPLETED_E Set lvcd_enum_turretLockStatus to LVC_UNLOCKED_E Set lvcd_enum_ignitionKeyStatus to LVC_IGNITION_ON_E Set lvcd_enum_fwdNeuRevPos to LVC_NEUTRAL_E Set lvcd_enum_parkBrkReq to LVC_REQ_ERROR_E Set lvcd_enum_parkBrakeStatus to LVC_NOT_APPLIED_E Set lvcd_enum_loadJoystick to LVC_UNLOAD_E Set lvcd_enum_loadingStep to LVC_LOAD_STAGE48_E Set lvcd_enum_pinStatus to LVC_PIN_IN_E Set lvcd_enum_operatStationPos to LVC_REV_E Set motfd_enum_missionInProgress to MO_MISSION_APPROVED_E Set motfd_enum_missionType to MD_MISSION_TYPE_MAINTEN_TOWING_E Set csd_enum_dcmSwitchStatus to CS_SWITCH_NOT_REQUESTED_E Set csd_enum_pcmSwitchStatus to CS_SWITCH_REQUESTED_E Set csd_enum_neutralSwitchStatus to CS_SWITCH_NOT_REQUESTED_E Set tasd_flg_turretValid to 0 Set acd_flg_arincValid to 0 Set smd_enum_safetyMode to SM_NORMAL_E Set dbd_enum_acSteeringMethod to DB_STEER_METHOD_SBW_E Set ntd_flg_neutralDisabled to 0 Set emd_flg_lvcModeApproved to 1 Set dcd_flg_speedFLValid to 1 Set dcd_vel_tugWsFL_mps to 10 Set dcd_flg_speedRLValid to 1 Set dcd_vel_tugWsRL_mps to 10 Set dcd_flg_speedFRValid to 1 Set dcd_vel_tugWsFR_mps to 10 Set dcd_flg_speedRRValid to 1 Set dcd_vel_tugWsRR_mps to 10 Set csd_enum_estopSwitchStatus to CS_SWITCH_NOT_REQUESTED_E Set dpvd_flg_dmpPosAndVelValid to 0 Set dpvd_vel_dmpVelocity_mmps to 0 Set loctfd_flg_svVelValid to 0 Set loctfd_vel_svVel_mps to 0 | At the end of cycle 2661 Verify mmd_enum_systemMode is MM_SYSTEM_MODE_PUSHBACK_ATA_TAS_E Verify mmd_enum_pcmDcmMode is MM_DCM_E Verify mmd_enum_turretLockRequest is MM_TURRET_LOCK_UNLOCK_E Verify mmd_enum_ctrlModeToApply is MM_HLC_E Verify mmd_bm_reasonPcmDenied is 2825 Verify mmd_bm_reasonDcmDenied1 is 0 Verify mmd_bm_reasonDcmDenied2 is 0 Verify mmd_bm_reasonNeutDenied is 0 Verify mmd_bm_reasonUnloadDenied is 13 Verify mmd_flg_neutralFailed is 0 Verify mmd_flg_turretLockFailed is 0 Verify mmd_flg_turretUnLockFailed is 0 Verify mmd_bm_illegalTransReqst is 0 Verify mmd_bm_reasonLoadCompleteDenied is 0 | Nominal | At cycle 2661 PCM and LVC mode requests are not accepted from DCM-TAS, so PCM and UNLOAD deny logic is activated. | TXB-HLC-TC_6267 TXB-HLC-TC_6275 TXB-HLC-TC_6292 TXB-HLC-TC_6302 TXB-HLC-TC_6466 TXB-HLC-TC_6479 TXB-HLC-TC_6488 TXB-HLC-TC_6498 TXB-HLC-TC_5922 | High Level Test
TXB-HLC-TP_23208 | 4.1.2.1.0-3.162 |  |  | Procedure Step | 138 | At cycle 2662 For 1 cycles Set isd_enum_initStatus to IS_INIT_COMPLETED_E Set lvcd_enum_turretLockStatus to LVC_LOCKED_E Set lvcd_enum_ignitionKeyStatus to LVC_IGNITION_ON_E Set lvcd_enum_fwdNeuRevPos to LVC_REVERSE_E Set lvcd_enum_parkBrkReq to LVC_REQ_ENGAGE_E Set lvcd_enum_parkBrakeStatus to LVC_APPLIED_E Set lvcd_enum_loadJoystick to LVC_UNLOAD_E Set lvcd_enum_loadingStep to LVC_LOAD_STAGE48_E Set lvcd_enum_pinStatus to LVC_PIN_STATUS_UNKNOWN_E Set lvcd_enum_operatStationPos to LVC_UNDEFINED_E Set motfd_enum_missionInProgress to MO_MISSION_APPROVED_E Set motfd_enum_missionType to MD_MISSION_TYPE_MAINTEN_TOWING_E Set csd_enum_dcmSwitchStatus to CS_SWITCH_NOT_REQUESTED_E Set csd_enum_pcmSwitchStatus to CS_SWITCH_REQUESTED_E Set csd_enum_neutralSwitchStatus to CS_SWITCH_NOT_REQUESTED_E Set tasd_flg_turretValid to 1 Set acd_flg_arincValid to 1 Set smd_enum_safetyMode to SM_NORMAL_E Set dbd_enum_acSteeringMethod to DB_STEER_METHOD_SBW_E Set ntd_flg_neutralDisabled to 0 Set emd_flg_lvcModeApproved to 1 Set dcd_flg_speedFLValid to 0 Set dcd_vel_tugWsFL_mps to 0 Set dcd_flg_speedRLValid to 0 Set dcd_vel_tugWsRL_mps to 0 Set dcd_flg_speedFRValid to 0 Set dcd_vel_tugWsFR_mps to 0 Set dcd_flg_speedRRValid to 0 Set dcd_vel_tugWsRR_mps to 0 Set csd_enum_estopSwitchStatus to CS_SWITCH_NOT_REQUESTED_E Set dpvd_flg_dmpPosAndVelValid to 0 Set dpvd_vel_dmpVelocity_mmps to 0 Set loctfd_flg_svVelValid to 0 Set loctfd_vel_svVel_mps to 0 | At the end of cycle 2662 Verify mmd_enum_systemMode is MM_SYSTEM_MODE_PUSHBACK_ATA_TAS_E Verify mmd_enum_pcmDcmMode is MM_DCM_E Verify mmd_enum_turretLockRequest is MM_TURRET_LOCK_UNLOCK_E Verify mmd_enum_ctrlModeToApply is MM_HLC_E Verify mmd_bm_reasonPcmDenied is 2178 Verify mmd_bm_reasonDcmDenied1 is 0 Verify mmd_bm_reasonDcmDenied2 is 0 Verify mmd_bm_reasonNeutDenied is 0 Verify mmd_bm_reasonUnloadDenied is 18 Verify mmd_flg_neutralFailed is 0 Verify mmd_flg_turretLockFailed is 0 Verify mmd_flg_turretUnLockFailed is 0 Verify mmd_bm_illegalTransReqst is 0 Verify mmd_bm_reasonLoadCompleteDenied is 0 | Nominal | At cycle 2662 PCM and LVC mode requests are not accepted from DCM-TAS, so PCM and UNLOAD deny logic is activated. | TXB-HLC-TC_6282 TXB-HLC-TC_6295 TXB-HLC-TC_6303 TXB-HLC-TC_6467 TXB-HLC-TC_6477 TXB-HLC-TC_6511 TXB-HLC-TC_6206 | High Level Test
TXB-HLC-TP_23209 | 4.1.2.1.0-3.163 |  |  | Procedure Step | 139 | At cycle 2663 For 1 cycles Set isd_enum_initStatus to IS_INIT_COMPLETED_E Set lvcd_enum_turretLockStatus to LVC_INTERMEDIATE_E Set lvcd_enum_ignitionKeyStatus to LVC_IGNITION_ON_E Set lvcd_enum_fwdNeuRevPos to LVC_NEUTRAL_E Set lvcd_enum_parkBrkReq to LVC_REQ_DISENGAGE_E Set lvcd_enum_parkBrakeStatus to LVC_REQ_NOT_AVAILABLE_E Set lvcd_enum_loadJoystick to LVC_UNLOAD_E Set lvcd_enum_loadingStep to LVC_LOAD_STAGE48_E Set lvcd_enum_pinStatus to LVC_PIN_IN_E Set lvcd_enum_operatStationPos to LVC_REV_E Set motfd_enum_missionInProgress to MO_MISSION_APPROVED_E Set motfd_enum_missionType to MD_MISSION_TYPE_MAINTEN_TOWING_E Set csd_enum_dcmSwitchStatus to CS_SWITCH_NOT_REQUESTED_E Set csd_enum_pcmSwitchStatus to CS_SWITCH_REQUESTED_E Set csd_enum_neutralSwitchStatus to CS_SWITCH_NOT_REQUESTED_E Set tasd_flg_turretValid to 1 Set acd_flg_arincValid to 1 Set smd_enum_safetyMode to SM_NORMAL_E Set dbd_enum_acSteeringMethod to DB_STEER_METHOD_SBW_E Set ntd_flg_neutralDisabled to 0 Set emd_flg_lvcModeApproved to 1 Set dcd_flg_speedFLValid to 0 Set dcd_vel_tugWsFL_mps to 0 Set dcd_flg_speedRLValid to 0 Set dcd_vel_tugWsRL_mps to 0 Set dcd_flg_speedFRValid to 0 Set dcd_vel_tugWsFR_mps to 0 Set dcd_flg_speedRRValid to 0 Set dcd_vel_tugWsRR_mps to 0 Set csd_enum_estopSwitchStatus to CS_SWITCH_NOT_REQUESTED_E Set dpvd_flg_dmpPosAndVelValid to 0 Set dpvd_vel_dmpVelocity_mmps to 0 Set loctfd_flg_svVelValid to 0 Set loctfd_vel_svVel_mps to 0 | At the end of cycle 2663 Verify mmd_enum_systemMode is MM_SYSTEM_MODE_PUSHBACK_ATA_TAS_E Verify mmd_enum_pcmDcmMode is MM_DCM_E Verify mmd_enum_turretLockRequest is MM_TURRET_LOCK_UNLOCK_E Verify mmd_enum_ctrlModeToApply is MM_HLC_E Verify mmd_bm_reasonPcmDenied is 2308 Verify mmd_bm_reasonDcmDenied1 is 0 Verify mmd_bm_reasonDcmDenied2 is 0 Verify mmd_bm_reasonNeutDenied is 0 Verify mmd_bm_reasonUnloadDenied is 12 Verify mmd_flg_neutralFailed is 0 Verify mmd_flg_turretLockFailed is 0 Verify mmd_flg_turretUnLockFailed is 0 Verify mmd_bm_illegalTransReqst is 0 Verify mmd_bm_reasonLoadCompleteDenied is 0 | Nominal | At cycle 2663 PCM and LVC mode requests are not accepted from DCM-TAS, so PCM and UNLOAD deny logic is activated. | TXB-HLC-TC_6285 TXB-HLC-TC_6293 TXB-HLC-TC_6489 TXB-HLC-TC_6499 TXB-HLC-TC_6513 | High Level Test
TXB-HLC-TP_23210 | 4.1.2.1.0-3.164 |  |  | Procedure Step | 140 | At cycle 2664 For 1 cycles Set isd_enum_initStatus to IS_INIT_COMPLETED_E Set lvcd_enum_turretLockStatus to LVC_INTERMEDIATE_E Set lvcd_enum_ignitionKeyStatus to LVC_IGNITION_ON_E Set lvcd_enum_fwdNeuRevPos to LVC_FORWARD_E Set lvcd_enum_parkBrkReq to LVC_REQ_ENGAGE_E Set lvcd_enum_parkBrakeStatus to LVC_APPLIED_E Set lvcd_enum_loadJoystick to LVC_UNLOAD_E Set lvcd_enum_loadingStep to LVC_LOAD_STAGE48_E Set lvcd_enum_pinStatus to LVC_PIN_OUT_E Set lvcd_enum_operatStationPos to LVC_OPERATOR_POS_ERROR_E Set motfd_enum_missionInProgress to MO_MISSION_APPROVED_E Set motfd_enum_missionType to MD_MISSION_TYPE_MAINTEN_TOWING_E Set csd_enum_dcmSwitchStatus to CS_SWITCH_NOT_REQUESTED_E Set csd_enum_pcmSwitchStatus to CS_SWITCH_REQUESTED_E Set csd_enum_neutralSwitchStatus to CS_SWITCH_NOT_REQUESTED_E Set tasd_flg_turretValid to 1 Set acd_flg_arincValid to 0 Set smd_enum_safetyMode to SM_NORMAL_E Set dbd_enum_acSteeringMethod to DB_STEER_METHOD_SBW_E Set ntd_flg_neutralDisabled to 0 Set emd_flg_lvcModeApproved to 1 Set dcd_flg_speedFLValid to 0 Set dcd_vel_tugWsFL_mps to 0 Set dcd_flg_speedRLValid to 0 Set dcd_vel_tugWsRL_mps to 0 Set dcd_flg_speedFRValid to 0 Set dcd_vel_tugWsFR_mps to 0 Set dcd_flg_speedRRValid to 0 Set dcd_vel_tugWsRR_mps to 0 Set csd_enum_estopSwitchStatus to CS_SWITCH_NOT_REQUESTED_E Set dpvd_flg_dmpPosAndVelValid to 0 Set dpvd_vel_dmpVelocity_mmps to 0 Set loctfd_flg_svVelValid to 0 Set loctfd_vel_svVel_mps to 0 | At the end of cycle 2664 Verify mmd_enum_systemMode is MM_SYSTEM_MODE_PUSHBACK_ATA_TAS_E Verify mmd_enum_pcmDcmMode is MM_DCM_E Verify mmd_enum_turretLockRequest is MM_TURRET_LOCK_UNLOCK_E Verify mmd_enum_ctrlModeToApply is MM_HLC_E Verify mmd_bm_reasonPcmDenied is 2946 Verify mmd_bm_reasonDcmDenied1 is 0 Verify mmd_bm_reasonDcmDenied2 is 0 Verify mmd_bm_reasonNeutDenied is 0 Verify mmd_bm_reasonUnloadDenied is 18 Verify mmd_flg_neutralFailed is 0 Verify mmd_flg_turretLockFailed is 0 Verify mmd_flg_turretUnLockFailed is 0 Verify mmd_bm_illegalTransReqst is 0 Verify mmd_bm_reasonLoadCompleteDenied is 0 | Nominal | At cycle 2664 PCM and LVC mode requests are not accepted from DCM-TAS, so PCM and UNLOAD deny logic is activated. | TXB-HLC-TC_6283 TXB-HLC-TC_6476 TXB-HLC-TC_6512 | High Level Test
TXB-HLC-TP_23211 | 4.1.2.1.0-3.165 |  |  | Procedure Step | 141 | At cycle 2665 For 1 cycles Set isd_enum_initStatus to IS_INIT_COMPLETED_E Set lvcd_enum_turretLockStatus to LVC_UNLOCKED_E Set lvcd_enum_ignitionKeyStatus to LVC_IGNITION_ON_E Set lvcd_enum_fwdNeuRevPos to LVC_FORWARD_E Set lvcd_enum_parkBrkReq to LVC_REQ_ENGAGE_E Set lvcd_enum_parkBrakeStatus to LVC_STATUS_ERROR_E Set lvcd_enum_loadJoystick to LVC_UNLOAD_E Set lvcd_enum_loadingStep to LVC_LOAD_STAGE48_E Set lvcd_enum_pinStatus to LVC_PIN_OUT_E Set lvcd_enum_operatStationPos to LVC_UNDEFINED_E Set motfd_enum_missionInProgress to MO_MISSION_APPROVED_E Set motfd_enum_missionType to MD_MISSION_TYPE_MAINTEN_TOWING_E Set csd_enum_dcmSwitchStatus to CS_SWITCH_NOT_REQUESTED_E Set csd_enum_pcmSwitchStatus to CS_SWITCH_REQUESTED_E Set csd_enum_neutralSwitchStatus to CS_SWITCH_NOT_REQUESTED_E Set tasd_flg_turretValid to 1 Set acd_flg_arincValid to 0 Set smd_enum_safetyMode to SM_NORMAL_E Set dbd_enum_acSteeringMethod to DB_STEER_METHOD_UNAVAILABLE_E Set ntd_flg_neutralDisabled to 0 Set emd_flg_lvcModeApproved to 1 Set dcd_flg_speedFLValid to 0 Set dcd_vel_tugWsFL_mps to 0 Set dcd_flg_speedRLValid to 0 Set dcd_vel_tugWsRL_mps to 0 Set dcd_flg_speedFRValid to 0 Set dcd_vel_tugWsFR_mps to 0 Set dcd_flg_speedRRValid to 0 Set dcd_vel_tugWsRR_mps to 0 Set csd_enum_estopSwitchStatus to CS_SWITCH_NOT_REQUESTED_E Set dpvd_flg_dmpPosAndVelValid to 0 Set dpvd_vel_dmpVelocity_mmps to 0 Set loctfd_flg_svVelValid to 0 Set loctfd_vel_svVel_mps to 0 | At the end of cycle 2665 Verify mmd_enum_systemMode is MM_SYSTEM_MODE_PUSHBACK_ATA_TAS_E Verify mmd_enum_pcmDcmMode is MM_DCM_E Verify mmd_enum_turretLockRequest is MM_TURRET_LOCK_UNLOCK_E Verify mmd_enum_ctrlModeToApply is MM_HLC_E Verify mmd_bm_reasonPcmDenied is 2050 Verify mmd_bm_reasonDcmDenied1 is 0 Verify mmd_bm_reasonDcmDenied2 is 0 Verify mmd_bm_reasonNeutDenied is 0 Verify mmd_bm_reasonUnloadDenied is 26 Verify mmd_flg_neutralFailed is 0 Verify mmd_flg_turretLockFailed is 0 Verify mmd_flg_turretUnLockFailed is 0 Verify mmd_bm_illegalTransReqst is 0 Verify mmd_bm_reasonLoadCompleteDenied is 0 | Nominal | At cycle 2665 PCM and LVC mode requests are not accepted from DCM-TAS, so PCM and UNLOAD deny logic is activated. | TXB-HLC-TC_6286 TXB-HLC-TC_6296 TXB-HLC-TC_6304 TXB-HLC-TC_6500 | High Level Test
TXB-HLC-TP_23212 | 4.1.2.1.0-3.166 |  |  | Procedure Step | 142 | At cycle 2666 For 1 cycles Set isd_enum_initStatus to IS_INIT_COMPLETED_E Set lvcd_enum_turretLockStatus to LVC_TURRET_LOCK_ERROR_E Set lvcd_enum_ignitionKeyStatus to LVC_IGNITION_ON_E Set lvcd_enum_fwdNeuRevPos to LVC_FORWARD_E Set lvcd_enum_parkBrkReq to LVC_REQ_ENGAGE_E Set lvcd_enum_parkBrakeStatus to LVC_APPLIED_E Set lvcd_enum_loadJoystick to LVC_LOAD_E Set lvcd_enum_loadingStep to LVC_LOAD_STAGE48_E Set lvcd_enum_pinStatus to LVC_PIN_ERROR_E Set lvcd_enum_operatStationPos to LVC_REV_E Set motfd_enum_missionInProgress to MO_MISSION_APPROVED_E Set motfd_enum_missionType to MD_MISSION_TYPE_MAINTEN_TOWING_E Set csd_enum_dcmSwitchStatus to CS_SWITCH_NOT_REQUESTED_E Set csd_enum_pcmSwitchStatus to CS_SWITCH_REQUESTED_E Set csd_enum_neutralSwitchStatus to CS_SWITCH_NOT_REQUESTED_E Set tasd_flg_turretValid to 1 Set acd_flg_arincValid to 0 Set smd_enum_safetyMode to SM_NORMAL_E Set dbd_enum_acSteeringMethod to DB_STEER_METHOD_SBW_E Set ntd_flg_neutralDisabled to 0 Set emd_flg_lvcModeApproved to 1 Set dcd_flg_speedFLValid to 0 Set dcd_vel_tugWsFL_mps to 0 Set dcd_flg_speedRLValid to 0 Set dcd_vel_tugWsRL_mps to 0 Set dcd_flg_speedFRValid to 0 Set dcd_vel_tugWsFR_mps to 0 Set dcd_flg_speedRRValid to 0 Set dcd_vel_tugWsRR_mps to 0 Set csd_enum_estopSwitchStatus to CS_SWITCH_NOT_REQUESTED_E Set dpvd_flg_dmpPosAndVelValid to 0 Set dpvd_vel_dmpVelocity_mmps to 0 Set loctfd_flg_svVelValid to 0 Set loctfd_vel_svVel_mps to 0 | At the end of cycle 2666 Verify mmd_enum_systemMode is MM_SYSTEM_MODE_PUSHBACK_ATA_TAS_E Verify mmd_enum_pcmDcmMode is MM_DCM_E Verify mmd_enum_turretLockRequest is MM_TURRET_LOCK_UNLOCK_E Verify mmd_enum_ctrlModeToApply is MM_HLC_E Verify mmd_bm_reasonPcmDenied is 2946 Verify mmd_bm_reasonDcmDenied1 is 0 Verify mmd_bm_reasonDcmDenied2 is 0 Verify mmd_bm_reasonNeutDenied is 0 Verify mmd_bm_reasonUnloadDenied is 0 Verify mmd_flg_neutralFailed is 0 Verify mmd_flg_turretLockFailed is 0 Verify mmd_flg_turretUnLockFailed is 0 Verify mmd_bm_illegalTransReqst is 0 Verify mmd_bm_reasonLoadCompleteDenied is 0 | Nominal | At cycle 2666 PCM mode request is not accepted from DCM-TAS, so PCM deny logic is activated. | TXB-HLC-TC_6284 TXB-HLC-TC_6294 TXB-HLC-TC_6522 | High Level Test
TXB-HLC-TP_23213 | 4.1.2.1.0-3.167 |  |  | Procedure Step | 143 | At cycle 2667 For 1 cycles Set isd_enum_initStatus to IS_INIT_COMPLETED_E Set lvcd_enum_turretLockStatus to LVC_LOCKED_E Set lvcd_enum_ignitionKeyStatus to LVC_IGNITION_ON_E Set lvcd_enum_fwdNeuRevPos to LVC_NEUTRAL_E Set lvcd_enum_parkBrkReq to LVC_REQ_ENGAGE_E Set lvcd_enum_parkBrakeStatus to LVC_APPLIED_E Set lvcd_enum_loadJoystick to LVC_LOAD_E Set lvcd_enum_loadingStep to LVC_LOAD_STAGE48_E Set lvcd_enum_pinStatus to LVC_PIN_OUT_E Set lvcd_enum_operatStationPos to LVC_FWD_E Set motfd_enum_missionInProgress to MO_MISSION_APPROVED_E Set motfd_enum_missionType to MD_MISSION_TYPE_MAINTEN_TOWING_E Set csd_enum_dcmSwitchStatus to CS_SWITCH_NOT_REQUESTED_E Set csd_enum_pcmSwitchStatus to CS_SWITCH_REQUESTED_E Set csd_enum_neutralSwitchStatus to CS_SWITCH_NOT_REQUESTED_E Set tasd_flg_turretValid to 1 Set acd_flg_arincValid to 0 Set smd_enum_safetyMode to SM_NORMAL_E Set dbd_enum_acSteeringMethod to DB_STEER_METHOD_TURRET_E Set ntd_flg_neutralDisabled to 0 Set emd_flg_lvcModeApproved to 1 Set dcd_flg_speedFLValid to 1 Set dcd_vel_tugWsFL_mps to 10 Set dcd_flg_speedRLValid to 1 Set dcd_vel_tugWsRL_mps to 10 Set dcd_flg_speedFRValid to 1 Set dcd_vel_tugWsFR_mps to 10 Set dcd_flg_speedRRValid to 1 Set dcd_vel_tugWsRR_mps to 10 Set csd_enum_estopSwitchStatus to CS_SWITCH_NOT_REQUESTED_E Set dpvd_flg_dmpPosAndVelValid to 0 Set dpvd_vel_dmpVelocity_mmps to 0 Set loctfd_flg_svVelValid to 0 Set loctfd_vel_svVel_mps to 0 | At the end of cycle 2667 Verify mmd_enum_systemMode is MM_SYSTEM_MODE_PUSHBACK_ATA_TAS_E Verify mmd_enum_pcmDcmMode is MM_DCM_E Verify mmd_enum_turretLockRequest is MM_TURRET_LOCK_UNLOCK_E Verify mmd_enum_ctrlModeToApply is MM_HLC_E Verify mmd_bm_reasonPcmDenied is 1 Verify mmd_bm_reasonDcmDenied1 is 0 Verify mmd_bm_reasonDcmDenied2 is 0 Verify mmd_bm_reasonNeutDenied is 0 Verify mmd_bm_reasonUnloadDenied is 0 Verify mmd_flg_neutralFailed is 0 Verify mmd_flg_turretLockFailed is 0 Verify mmd_flg_turretUnLockFailed is 0 Verify mmd_bm_illegalTransReqst is 0 Verify mmd_bm_reasonLoadCompleteDenied is 0 | Nominal | At cycle 2667 PCM mode request is not accepted from DCM-TAS, so PCM deny logic is activated. | TXB-HLC-TC_6287 TXB-HLC-TC_6297 TXB-HLC-TC_6305 | High Level Test
TXB-HLC-TP_23214 | 4.1.2.1.0-3.168 |  |  | Procedure Step | 144 | At cycle 2668 For 1 cycles Set isd_enum_initStatus to IS_INIT_COMPLETED_E Set lvcd_enum_turretLockStatus to LVC_LOCKED_E Set lvcd_enum_ignitionKeyStatus to LVC_IGNITION_ON_E Set lvcd_enum_fwdNeuRevPos to LVC_FORWARD_E Set lvcd_enum_parkBrkReq to LVC_REQ_DISENGAGE_E Set lvcd_enum_parkBrakeStatus to LVC_NOT_APPLIED_E Set lvcd_enum_loadJoystick to LVC_LOAD_E Set lvcd_enum_loadingStep to LVC_LOAD_STAGE48_E Set lvcd_enum_pinStatus to LVC_PIN_IN_E Set lvcd_enum_operatStationPos to LVC_REV_E Set motfd_enum_missionInProgress to MO_MISSION_APPROVED_E Set motfd_enum_missionType to MD_MISSION_TYPE_MAINTEN_TOWING_E Set csd_enum_dcmSwitchStatus to CS_SWITCH_NOT_REQUESTED_E Set csd_enum_pcmSwitchStatus to CS_SWITCH_NOT_REQUESTED_E Set csd_enum_neutralSwitchStatus to CS_SWITCH_NOT_REQUESTED_E Set tasd_flg_turretValid to 1 Set acd_flg_arincValid to 1 Set smd_enum_safetyMode to SM_NORMAL_E Set dbd_enum_acSteeringMethod to DB_STEER_METHOD_UNAVAILABLE_E Set ntd_flg_neutralDisabled to 0 Set emd_flg_lvcModeApproved to 1 Set dcd_flg_speedFLValid to 0 Set dcd_vel_tugWsFL_mps to 0 Set dcd_flg_speedRLValid to 0 Set dcd_vel_tugWsRL_mps to 0 Set dcd_flg_speedFRValid to 0 Set dcd_vel_tugWsFR_mps to 0 Set dcd_flg_speedRRValid to 0 Set dcd_vel_tugWsRR_mps to 0 Set csd_enum_estopSwitchStatus to CS_SWITCH_NOT_REQUESTED_E Set dpvd_flg_dmpPosAndVelValid to 0 Set dpvd_vel_dmpVelocity_mmps to 0 Set loctfd_flg_svVelValid to 0 Set loctfd_vel_svVel_mps to 0 | At the end of cycle 2668 Verify mmd_enum_systemMode is MM_SYSTEM_MODE_PUSHBACK_ATA_TAS_E Verify mmd_enum_pcmDcmMode is MM_DCM_E Verify mmd_enum_turretLockRequest is MM_TURRET_LOCK_UNLOCK_E Verify mmd_enum_ctrlModeToApply is MM_HLC_E Verify mmd_bm_reasonPcmDenied is 34830 Verify mmd_bm_reasonDcmDenied1 is 0 Verify mmd_bm_reasonDcmDenied2 is 0 Verify mmd_bm_reasonNeutDenied is 0 Verify mmd_bm_reasonUnloadDenied is 0 Verify mmd_flg_neutralFailed is 0 Verify mmd_flg_turretLockFailed is 0 Verify mmd_flg_turretUnLockFailed is 0 Verify mmd_bm_illegalTransReqst is 0 Verify mmd_bm_reasonLoadCompleteDenied is 0 | Nominal | At cycle 2668 None of the modes are requested from DCM-TAS, but deny logic for PCM request is still active, so activate deny logic for PCM. | TXB-HLC-TC_6234 TXB-HLC-TC_6249 | High Level Test
TXB-HLC-TP_23215 | 4.1.2.1.0-3.169 |  |  | Procedure Step | 145 | At cycle 2669 For 1 cycles Set isd_enum_initStatus to IS_INIT_COMPLETED_E Set lvcd_enum_turretLockStatus to LVC_LOCKED_E Set lvcd_enum_ignitionKeyStatus to LVC_IGNITION_ON_E Set lvcd_enum_fwdNeuRevPos to LVC_NEUTRAL_E Set lvcd_enum_parkBrkReq to LVC_REQ_ENGAGE_E Set lvcd_enum_parkBrakeStatus to LVC_APPLIED_E Set lvcd_enum_loadJoystick to LVC_LOAD_E Set lvcd_enum_loadingStep to LVC_LOAD_STAGE48_E Set lvcd_enum_pinStatus to LVC_PIN_IN_E Set lvcd_enum_operatStationPos to LVC_UNDEFINED_E Set motfd_enum_missionInProgress to MO_MISSION_APPROVED_E Set motfd_enum_missionType to MD_MISSION_TYPE_MAINTEN_TOWING_E Set csd_enum_dcmSwitchStatus to CS_SWITCH_NOT_REQUESTED_E Set csd_enum_pcmSwitchStatus to CS_SWITCH_NOT_REQUESTED_E Set csd_enum_neutralSwitchStatus to CS_SWITCH_NOT_REQUESTED_E Set tasd_flg_turretValid to 1 Set acd_flg_arincValid to 1 Set smd_enum_safetyMode to SM_NORMAL_E Set dbd_enum_acSteeringMethod to DB_STEER_METHOD_UNAVAILABLE_E Set ntd_flg_neutralDisabled to 0 Set emd_flg_lvcModeApproved to 1 Set dcd_flg_speedFLValid to 0 Set dcd_vel_tugWsFL_mps to 0 Set dcd_flg_speedRLValid to 0 Set dcd_vel_tugWsRL_mps to 0 Set dcd_flg_speedFRValid to 0 Set dcd_vel_tugWsFR_mps to 0 Set dcd_flg_speedRRValid to 0 Set dcd_vel_tugWsRR_mps to 0 Set csd_enum_estopSwitchStatus to CS_SWITCH_NOT_REQUESTED_E Set dpvd_flg_dmpPosAndVelValid to 0 Set dpvd_vel_dmpVelocity_mmps to 0 Set loctfd_flg_svVelValid to 0 Set loctfd_vel_svVel_mps to 0 | At the end of cycle 2669 Verify mmd_enum_systemMode is MM_SYSTEM_MODE_PUSHBACK_ATA_TAS_E Verify mmd_enum_pcmDcmMode is MM_DCM_E Verify mmd_enum_turretLockRequest is MM_TURRET_LOCK_UNLOCK_E Verify mmd_enum_ctrlModeToApply is MM_HLC_E Verify mmd_bm_reasonPcmDenied is 34816 Verify mmd_bm_reasonDcmDenied1 is 0 Verify mmd_bm_reasonDcmDenied2 is 0 Verify mmd_bm_reasonNeutDenied is 0 Verify mmd_bm_reasonUnloadDenied is 0 Verify mmd_flg_neutralFailed is 0 Verify mmd_flg_turretLockFailed is 0 Verify mmd_flg_turretUnLockFailed is 0 Verify mmd_bm_illegalTransReqst is 0 Verify mmd_bm_reasonLoadCompleteDenied is 0 | Nominal | At cycle 2669 None of the modes are requested from DCM-TAS, but deny logic for PCM request is still active, so activate deny logic for PCM. | TXB-HLC-TC_6237 TXB-HLC-TC_6243 TXB-HLC-TC_6250 | High Level Test
TXB-HLC-TP_23216 | 4.1.2.1.0-3.170 |  |  | Procedure Step | 146 | At cycle 2670 For 1 cycles Set isd_enum_initStatus to IS_INIT_COMPLETED_E Set lvcd_enum_turretLockStatus to LVC_LOCKED_E Set lvcd_enum_ignitionKeyStatus to LVC_IGNITION_ON_E Set lvcd_enum_fwdNeuRevPos to LVC_FORWARD_E Set lvcd_enum_parkBrkReq to LVC_REQ_ENGAGE_E Set lvcd_enum_parkBrakeStatus to LVC_APPLIED_E Set lvcd_enum_loadJoystick to LVC_UNLOAD_E Set lvcd_enum_loadingStep to LVC_LOAD_STAGE48_E Set lvcd_enum_pinStatus to LVC_PIN_IN_E Set lvcd_enum_operatStationPos to LVC_REV_E Set motfd_enum_missionInProgress to MO_MISSION_APPROVED_E Set motfd_enum_missionType to MD_MISSION_TYPE_MAINTEN_TOWING_E Set csd_enum_dcmSwitchStatus to CS_SWITCH_NOT_REQUESTED_E Set csd_enum_pcmSwitchStatus to CS_SWITCH_REQUESTED_E Set csd_enum_neutralSwitchStatus to CS_SWITCH_NOT_REQUESTED_E Set tasd_flg_turretValid to 1 Set acd_flg_arincValid to 1 Set smd_enum_safetyMode to SM_NORMAL_E Set dbd_enum_acSteeringMethod to DB_STEER_METHOD_UNAVAILABLE_E Set ntd_flg_neutralDisabled to 0 Set emd_flg_lvcModeApproved to 1 Set dcd_flg_speedFLValid to 0 Set dcd_vel_tugWsFL_mps to 0 Set dcd_flg_speedRLValid to 0 Set dcd_vel_tugWsRL_mps to 0 Set dcd_flg_speedFRValid to 0 Set dcd_vel_tugWsFR_mps to 0 Set dcd_flg_speedRRValid to 0 Set dcd_vel_tugWsRR_mps to 0 Set csd_enum_estopSwitchStatus to CS_SWITCH_NOT_REQUESTED_E Set dpvd_flg_dmpPosAndVelValid to 0 Set dpvd_vel_dmpVelocity_mmps to 0 Set loctfd_flg_svVelValid to 0 Set loctfd_vel_svVel_mps to 0 | At the end of cycle 2670 Verify mmd_enum_systemMode is MM_SYSTEM_MODE_PUSHBACK_ATA_TAS_E Verify mmd_enum_pcmDcmMode is MM_DCM_E Verify mmd_enum_turretLockRequest is MM_TURRET_LOCK_UNLOCK_E Verify mmd_enum_ctrlModeToApply is MM_HLC_E Verify mmd_bm_reasonPcmDenied is 2050 Verify mmd_bm_reasonDcmDenied1 is 0 Verify mmd_bm_reasonDcmDenied2 is 0 Verify mmd_bm_reasonNeutDenied is 0 Verify mmd_bm_reasonUnloadDenied is 2 Verify mmd_flg_neutralFailed is 0 Verify mmd_flg_turretLockFailed is 0 Verify mmd_flg_turretUnLockFailed is 0 Verify mmd_bm_illegalTransReqst is 0 Verify mmd_bm_reasonLoadCompleteDenied is 0 | Nominal | At cycle 2670 PCM and LVC mode requests are not accepted from DCM-TAS, so PCM and UNLOAD deny logic is activated. | TXB-HLC-TC_6237 TXB-HLC-TC_6243 TXB-HLC-TC_6250 | High Level Test
TXB-HLC-TP_23217 | 4.1.2.1.0-3.171 |  |  | Procedure Step | 147 | At cycle 2671 For 1 cycles Set isd_enum_initStatus to IS_INIT_COMPLETED_E Set lvcd_enum_turretLockStatus to LVC_LOCKED_E Set lvcd_enum_ignitionKeyStatus to LVC_IGNITION_ON_E Set lvcd_enum_fwdNeuRevPos to LVC_NEUTRAL_E Set lvcd_enum_parkBrkReq to LVC_REQ_ENGAGE_E Set lvcd_enum_parkBrakeStatus to LVC_APPLIED_E Set lvcd_enum_loadJoystick to LVC_LOAD_ERROR_E Set lvcd_enum_loadingStep to LVC_LOAD_STAGE48_E Set lvcd_enum_pinStatus to LVC_PIN_IN_E Set lvcd_enum_operatStationPos to LVC_REV_E Set motfd_enum_missionInProgress to MO_MISSION_APPROVED_E Set motfd_enum_missionType to MD_MISSION_TYPE_MAINTEN_TOWING_E Set csd_enum_dcmSwitchStatus to CS_SWITCH_NOT_REQUESTED_E Set csd_enum_pcmSwitchStatus to CS_SWITCH_INVALID_E Set csd_enum_neutralSwitchStatus to CS_SWITCH_NOT_REQUESTED_E Set tasd_flg_turretValid to 1 Set acd_flg_arincValid to 1 Set smd_enum_safetyMode to SM_NORMAL_E Set dbd_enum_acSteeringMethod to DB_STEER_METHOD_UNAVAILABLE_E Set ntd_flg_neutralDisabled to 0 Set emd_flg_lvcModeApproved to 1 Set dcd_flg_speedFLValid to 0 Set dcd_vel_tugWsFL_mps to 0 Set dcd_flg_speedRLValid to 0 Set dcd_vel_tugWsRL_mps to 0 Set dcd_flg_speedFRValid to 0 Set dcd_vel_tugWsFR_mps to 0 Set dcd_flg_speedRRValid to 0 Set dcd_vel_tugWsRR_mps to 0 Set csd_enum_estopSwitchStatus to CS_SWITCH_NOT_REQUESTED_E Set dpvd_flg_dmpPosAndVelValid to 0 Set dpvd_vel_dmpVelocity_mmps to 0 Set loctfd_flg_svVelValid to 0 Set loctfd_vel_svVel_mps to 0 At cycle 2672 For 1 cycles Set isd_enum_initStatus to IS_INIT_COMPLETED_E Set lvcd_enum_turretLockStatus to LVC_LOCKED_E Set lvcd_enum_ignitionKeyStatus to LVC_IGNITION_ON_E Set lvcd_enum_fwdNeuRevPos to LVC_NEUTRAL_E Set lvcd_enum_parkBrkReq to LVC_REQ_ENGAGE_E Set lvcd_enum_parkBrakeStatus to LVC_APPLIED_E Set lvcd_enum_loadJoystick to LVC_LOAD_UNAVAILBLE_E Set lvcd_enum_loadingStep to LVC_LOAD_STAGE48_E Set lvcd_enum_pinStatus to LVC_PIN_IN_E Set lvcd_enum_operatStationPos to LVC_REV_E Set motfd_enum_missionInProgress to MO_MISSION_APPROVED_E Set motfd_enum_missionType to MD_MISSION_TYPE_MAINTEN_TOWING_E Set csd_enum_dcmSwitchStatus to CS_SWITCH_NOT_REQUESTED_E Set csd_enum_pcmSwitchStatus to CS_SWITCH_INVALID_E Set csd_enum_neutralSwitchStatus to CS_SWITCH_NOT_REQUESTED_E Set tasd_flg_turretValid to 1 Set acd_flg_arincValid to 1 Set smd_enum_safetyMode to SM_NORMAL_E Set dbd_enum_acSteeringMethod to DB_STEER_METHOD_UNAVAILABLE_E Set ntd_flg_neutralDisabled to 0 Set emd_flg_lvcModeApproved to 1 Set dcd_flg_speedFLValid to 0 Set dcd_vel_tugWsFL_mps to 0 Set dcd_flg_speedRLValid to 0 Set dcd_vel_tugWsRL_mps to 0 Set dcd_flg_speedFRValid to 0 Set dcd_vel_tugWsFR_mps to 0 Set dcd_flg_speedRRValid to 0 Set dcd_vel_tugWsRR_mps to 0 Set csd_enum_estopSwitchStatus to CS_SWITCH_NOT_REQUESTED_E Set dpvd_flg_dmpPosAndVelValid to 0 Set dpvd_vel_dmpVelocity_mmps to 0 Set loctfd_flg_svVelValid to 0 Set loctfd_vel_svVel_mps to 0 | At the end of cycle 2671 Verify mmd_enum_systemMode is MM_SYSTEM_MODE_PUSHBACK_ATA_TAS_E Verify mmd_enum_pcmDcmMode is MM_DCM_E Verify mmd_enum_turretLockRequest is MM_TURRET_LOCK_UNLOCK_E Verify mmd_enum_ctrlModeToApply is MM_HLC_E Verify mmd_bm_reasonPcmDenied is 34816 Verify mmd_bm_reasonDcmDenied1 is 0 Verify mmd_bm_reasonDcmDenied2 is 0 Verify mmd_bm_reasonNeutDenied is 0 Verify mmd_bm_reasonUnloadDenied is 128 Verify mmd_flg_neutralFailed is 0 Verify mmd_flg_turretLockFailed is 0 Verify mmd_flg_turretUnLockFailed is 0 Verify mmd_bm_illegalTransReqst is 0 Verify mmd_bm_reasonLoadCompleteDenied is 0 At the end of cycle 2672 Verify mmd_enum_systemMode is MM_SYSTEM_MODE_PUSHBACK_ATA_TAS_E Verify mmd_enum_pcmDcmMode is MM_DCM_E Verify mmd_enum_turretLockRequest is MM_TURRET_LOCK_UNLOCK_E Verify mmd_enum_ctrlModeToApply is MM_HLC_E Verify mmd_bm_reasonPcmDenied is 34816 Verify mmd_bm_reasonDcmDenied1 is 0 Verify mmd_bm_reasonDcmDenied2 is 0 Verify mmd_bm_reasonNeutDenied is 0 Verify mmd_bm_reasonUnloadDenied is 128 Verify mmd_flg_neutralFailed is 0 Verify mmd_flg_turretLockFailed is 0 Verify mmd_flg_turretUnLockFailed is 0 Verify mmd_bm_illegalTransReqst is 0 Verify mmd_bm_reasonLoadCompleteDenied is 0 | Nominal | At cycle 2671 None of the modes are requested from DCM-TAS, but deny logic for PCM and UNLOAD request is still active, so activate deny logic for PCM and UNLOAD. At cycle 2672 None of the modes are requested from DCM-TAS, but deny logic for PCM and UNLOAD request is still active, so activate deny logic for PCM and UNLOAD. | TXB-HLC-TC_6311 TXB-HLC-TC_6524 | High Level Test
TXB-HLC-TP_23218 | 4.1.2.1.0-3.172 |  |  | Procedure Step | 148 | At cycle 2673 For 1 cycles Set isd_enum_initStatus to IS_INIT_COMPLETED_E Set lvcd_enum_turretLockStatus to LVC_LOCKED_E Set lvcd_enum_ignitionKeyStatus to LVC_IGNITION_ON_E Set lvcd_enum_fwdNeuRevPos to LVC_NEUTRAL_E Set lvcd_enum_parkBrkReq to LVC_REQ_ENGAGE_E Set lvcd_enum_parkBrakeStatus to LVC_APPLIED_E Set lvcd_enum_loadJoystick to LVC_LOAD_E Set lvcd_enum_loadingStep to LVC_LOAD_STAGE48_E Set lvcd_enum_pinStatus to LVC_PIN_OUT_E Set lvcd_enum_operatStationPos to LVC_FWD_E Set motfd_enum_missionInProgress to MO_MISSION_APPROVED_E Set motfd_enum_missionType to MD_MISSION_TYPE_MAINTEN_TOWING_E Set csd_enum_dcmSwitchStatus to CS_SWITCH_NOT_REQUESTED_E Set csd_enum_pcmSwitchStatus to CS_SWITCH_NOT_REQUESTED_E Set csd_enum_neutralSwitchStatus to CS_SWITCH_NOT_REQUESTED_E Set tasd_flg_turretValid to 1 Set acd_flg_arincValid to 1 Set smd_enum_safetyMode to SM_NORMAL_E Set dbd_enum_acSteeringMethod to DB_STEER_METHOD_TURRET_E Set ntd_flg_neutralDisabled to 0 Set emd_flg_lvcModeApproved to 1 Set dcd_flg_speedFLValid to 0 Set dcd_vel_tugWsFL_mps to 0 Set dcd_flg_speedRLValid to 0 Set dcd_vel_tugWsRL_mps to 0 Set dcd_flg_speedFRValid to 0 Set dcd_vel_tugWsFR_mps to 0 Set dcd_flg_speedRRValid to 0 Set dcd_vel_tugWsRR_mps to 0 Set csd_enum_estopSwitchStatus to CS_SWITCH_NOT_REQUESTED_E Set dpvd_flg_dmpPosAndVelValid to 0 Set dpvd_vel_dmpVelocity_mmps to 0 Set loctfd_flg_svVelValid to 0 Set loctfd_vel_svVel_mps to 0 | At the end of cycle 2673 Verify mmd_enum_systemMode is MM_SYSTEM_MODE_PUSHBACK_ATA_TAS_E Verify mmd_enum_pcmDcmMode is MM_DCM_E Verify mmd_enum_turretLockRequest is MM_TURRET_LOCK_UNLOCK_E Verify mmd_enum_ctrlModeToApply is MM_HLC_E Verify mmd_bm_reasonPcmDenied is 32768 Verify mmd_bm_reasonDcmDenied1 is 0 Verify mmd_bm_reasonDcmDenied2 is 0 Verify mmd_bm_reasonNeutDenied is 0 Verify mmd_bm_reasonUnloadDenied is 144 Verify mmd_flg_neutralFailed is 0 Verify mmd_flg_turretLockFailed is 0 Verify mmd_flg_turretUnLockFailed is 0 Verify mmd_bm_illegalTransReqst is 0 Verify mmd_bm_reasonLoadCompleteDenied is 0 | Nominal | At cycle 2673 None of the modes are requested from DCM-TAS, but deny logic for PCM and UNLOAD request is still active, so activate deny logic for PCM and UNLOAD. | TXB-HLC-TC_6456 | High Level Test
TXB-HLC-TP_23219 | 4.1.2.1.0-3.173 |  |  | Procedure Step | 149 | At cycle 2674 For 1 cycles Set isd_enum_initStatus to IS_INIT_COMPLETED_E Set lvcd_enum_turretLockStatus to LVC_LOCKED_E Set lvcd_enum_ignitionKeyStatus to LVC_IGNITION_ON_E Set lvcd_enum_fwdNeuRevPos to LVC_NEUTRAL_E Set lvcd_enum_parkBrkReq to LVC_REQ_ENGAGE_E Set lvcd_enum_parkBrakeStatus to LVC_APPLIED_E Set lvcd_enum_loadJoystick to LVC_LOAD_E Set lvcd_enum_loadingStep to LVC_LOAD_STAGE48_E Set lvcd_enum_pinStatus to LVC_PIN_OUT_E Set lvcd_enum_operatStationPos to LVC_FWD_E Set motfd_enum_missionInProgress to MO_MISSION_APPROVED_E Set motfd_enum_missionType to MD_MISSION_TYPE_MAINTEN_TOWING_E Set csd_enum_dcmSwitchStatus to CS_SWITCH_NOT_REQUESTED_E Set csd_enum_pcmSwitchStatus to CS_SWITCH_REQUESTED_E Set csd_enum_neutralSwitchStatus to CS_SWITCH_NOT_REQUESTED_E Set tasd_flg_turretValid to 1 Set acd_flg_arincValid to 1 Set smd_enum_safetyMode to SM_NORMAL_E Set dbd_enum_acSteeringMethod to DB_STEER_METHOD_TURRET_E Set ntd_flg_neutralDisabled to 0 Set emd_flg_lvcModeApproved to 1 Set dcd_flg_speedFLValid to 0 Set dcd_vel_tugWsFL_mps to 0 Set dcd_flg_speedRLValid to 0 Set dcd_vel_tugWsRL_mps to 0 Set dcd_flg_speedFRValid to 0 Set dcd_vel_tugWsFR_mps to 0 Set dcd_flg_speedRRValid to 0 Set dcd_vel_tugWsRR_mps to 0 Set csd_enum_estopSwitchStatus to CS_SWITCH_NOT_REQUESTED_E Set dpvd_flg_dmpPosAndVelValid to 0 Set dpvd_vel_dmpVelocity_mmps to 0 Set loctfd_flg_svVelValid to 0 Set loctfd_vel_svVel_mps to 0 | At the end of cycle 2674 Verify mmd_enum_systemMode is MM_SYSTEM_MODE_PUSHBACK_ATA_TAS_E Verify mmd_enum_pcmDcmMode is MM_DCM_E Verify mmd_enum_turretLockRequest is MM_TURRET_LOCK_UNLOCK_E Verify mmd_enum_ctrlModeToApply is MM_HLC_E Verify mmd_bm_reasonPcmDenied is 0 Verify mmd_bm_reasonDcmDenied1 is 0 Verify mmd_bm_reasonDcmDenied2 is 0 Verify mmd_bm_reasonNeutDenied is 0 Verify mmd_bm_reasonUnloadDenied is 0 Verify mmd_flg_neutralFailed is 0 Verify mmd_flg_turretLockFailed is 0 Verify mmd_flg_turretUnLockFailed is 0 Verify mmd_bm_illegalTransReqst is 0 Verify mmd_bm_reasonLoadCompleteDenied is 0 | Nominal | At cycle 2674 PCM mode request is not accepted from DCM-TAS, so PCM deny logic is activated. | TXB-HLC-TC_6456 | High Level Test
TXB-HLC-TP_23220 | 4.1.2.1.0-3.174 |  |  | Procedure Step | 150 | At cycle 2675 For 1 cycles Set isd_enum_initStatus to IS_INIT_COMPLETED_E Set lvcd_enum_turretLockStatus to LVC_LOCKED_E Set lvcd_enum_ignitionKeyStatus to LVC_IGNITION_ON_E Set lvcd_enum_fwdNeuRevPos to LVC_NEUTRAL_E Set lvcd_enum_parkBrkReq to LVC_REQ_ENGAGE_E Set lvcd_enum_parkBrakeStatus to LVC_APPLIED_E Set lvcd_enum_loadJoystick to LVC_LOAD_UNAVAILBLE_E Set lvcd_enum_loadingStep to LVC_LOAD_STAGE48_E Set lvcd_enum_pinStatus to LVC_PIN_OUT_E Set lvcd_enum_operatStationPos to LVC_FWD_E Set motfd_enum_missionInProgress to MO_MISSION_APPROVED_E Set motfd_enum_missionType to MD_MISSION_TYPE_MAINTEN_TOWING_E Set csd_enum_dcmSwitchStatus to CS_SWITCH_NOT_REQUESTED_E Set csd_enum_pcmSwitchStatus to CS_SWITCH_NOT_REQUESTED_E Set csd_enum_neutralSwitchStatus to CS_SWITCH_NOT_REQUESTED_E Set tasd_flg_turretValid to 1 Set acd_flg_arincValid to 1 Set smd_enum_safetyMode to SM_NORMAL_E Set dbd_enum_acSteeringMethod to DB_STEER_METHOD_TURRET_E Set ntd_flg_neutralDisabled to 0 Set emd_flg_lvcModeApproved to 1 Set dcd_flg_speedFLValid to 0 Set dcd_vel_tugWsFL_mps to 0 Set dcd_flg_speedRLValid to 0 Set dcd_vel_tugWsRL_mps to 0 Set dcd_flg_speedFRValid to 0 Set dcd_vel_tugWsFR_mps to 0 Set dcd_flg_speedRRValid to 0 Set dcd_vel_tugWsRR_mps to 0 Set csd_enum_estopSwitchStatus to CS_SWITCH_NOT_REQUESTED_E Set dpvd_flg_dmpPosAndVelValid to 0 Set dpvd_vel_dmpVelocity_mmps to 0 Set loctfd_flg_svVelValid to 0 Set loctfd_vel_svVel_mps to 0 | At the end of cycle 2675 Verify mmd_enum_systemMode is MM_SYSTEM_MODE_PUSHBACK_ATA_TAS_E Verify mmd_enum_pcmDcmMode is MM_DCM_E Verify mmd_enum_turretLockRequest is MM_TURRET_LOCK_UNLOCK_E Verify mmd_enum_ctrlModeToApply is MM_HLC_E Verify mmd_bm_reasonPcmDenied is 0 Verify mmd_bm_reasonDcmDenied1 is 0 Verify mmd_bm_reasonDcmDenied2 is 0 Verify mmd_bm_reasonNeutDenied is 0 Verify mmd_bm_reasonUnloadDenied is 0 Verify mmd_flg_neutralFailed is 0 Verify mmd_flg_turretLockFailed is 0 Verify mmd_flg_turretUnLockFailed is 0 Verify mmd_bm_illegalTransReqst is 0 Verify mmd_bm_reasonLoadCompleteDenied is 0 | Nominal | At cycle 2675 None of the modes are requested from DCM-TAS, but deny logic for PCM request is still active, so activate deny logic for PCM. | TXB-HLC-TC_6221 TXB-HLC-TC_6457 TXB-HLC-TC_6212 | High Level Test
TXB-HLC-TP_23221 | 4.1.2.1.0-3.175 |  |  | Procedure Step | 151 | At cycle 2676 For 1 cycles Set isd_enum_initStatus to IS_INIT_COMPLETED_E Set lvcd_enum_turretLockStatus to LVC_LOCKED_E Set lvcd_enum_ignitionKeyStatus to LVC_IGNITION_ON_E Set lvcd_enum_fwdNeuRevPos to LVC_NEUTRAL_E Set lvcd_enum_parkBrkReq to LVC_REQ_ENGAGE_E Set lvcd_enum_parkBrakeStatus to LVC_APPLIED_E Set lvcd_enum_loadJoystick to LVC_LOAD_E Set lvcd_enum_loadingStep to LVC_LOAD_STAGE48_E Set lvcd_enum_pinStatus to LVC_PIN_OUT_E Set lvcd_enum_operatStationPos to LVC_FWD_E Set motfd_enum_missionInProgress to MO_MISSION_APPROVED_E Set motfd_enum_missionType to MD_MISSION_TYPE_MAINTEN_TOWING_E Set csd_enum_dcmSwitchStatus to CS_SWITCH_NOT_REQUESTED_E Set csd_enum_pcmSwitchStatus to CS_SWITCH_INVALID_E Set csd_enum_neutralSwitchStatus to CS_SWITCH_NOT_REQUESTED_E Set tasd_flg_turretValid to 1 Set acd_flg_arincValid to 1 Set smd_enum_safetyMode to SM_NORMAL_E Set dbd_enum_acSteeringMethod to DB_STEER_METHOD_TURRET_E Set ntd_flg_neutralDisabled to 0 Set emd_flg_lvcModeApproved to 1 Set dcd_flg_speedFLValid to 0 Set dcd_vel_tugWsFL_mps to 0 Set dcd_flg_speedRLValid to 0 Set dcd_vel_tugWsRL_mps to 0 Set dcd_flg_speedFRValid to 0 Set dcd_vel_tugWsFR_mps to 0 Set dcd_flg_speedRRValid to 0 Set dcd_vel_tugWsRR_mps to 0 Set csd_enum_estopSwitchStatus to CS_SWITCH_NOT_REQUESTED_E Set dpvd_flg_dmpPosAndVelValid to 0 Set dpvd_vel_dmpVelocity_mmps to 0 Set loctfd_flg_svVelValid to 0 Set loctfd_vel_svVel_mps to 0 | At the end of cycle 2676 Verify mmd_enum_systemMode is MM_SYSTEM_MODE_PUSHBACK_ATA_TAS_E Verify mmd_enum_pcmDcmMode is MM_DCM_E Verify mmd_enum_turretLockRequest is MM_TURRET_LOCK_UNLOCK_E Verify mmd_enum_ctrlModeToApply is MM_HLC_E Verify mmd_bm_reasonPcmDenied is 0 Verify mmd_bm_reasonDcmDenied1 is 0 Verify mmd_bm_reasonDcmDenied2 is 0 Verify mmd_bm_reasonNeutDenied is 0 Verify mmd_bm_reasonUnloadDenied is 0 Verify mmd_flg_neutralFailed is 0 Verify mmd_flg_turretLockFailed is 0 Verify mmd_flg_turretUnLockFailed is 0 Verify mmd_bm_illegalTransReqst is 0 Verify mmd_bm_reasonLoadCompleteDenied is 0 | Nominal | At cycle 2676 None of the modes are requested from DCM-TAS, but deny logic for PCM request is still active, so activate deny logic for PCM. | TXB-HLC-TC_6220 | High Level Test
TXB-HLC-TP_23222 | 4.1.2.1.0-3.176 |  |  | Procedure Step | 152 | At cycle 2677 For 1 cycles Set isd_enum_initStatus to IS_INIT_COMPLETED_E Set lvcd_enum_turretLockStatus to LVC_LOCKED_E Set lvcd_enum_ignitionKeyStatus to LVC_IGNITION_ON_E Set lvcd_enum_fwdNeuRevPos to LVC_FORWARD_E Set lvcd_enum_parkBrkReq to LVC_REQ_ENGAGE_E Set lvcd_enum_parkBrakeStatus to LVC_NOT_APPLIED_E Set lvcd_enum_loadJoystick to LVC_LOAD_E Set lvcd_enum_loadingStep to LVC_LOAD_STAGE48_E Set lvcd_enum_pinStatus to LVC_PIN_IN_E Set lvcd_enum_operatStationPos to LVC_UNDEFINED_E Set motfd_enum_missionInProgress to MO_MISSION_APPROVED_E Set motfd_enum_missionType to MD_MISSION_TYPE_MAINTEN_TOWING_E Set csd_enum_dcmSwitchStatus to CS_SWITCH_REQUESTED_E Set csd_enum_pcmSwitchStatus to CS_SWITCH_REQUESTED_E Set csd_enum_neutralSwitchStatus to CS_SWITCH_NOT_REQUESTED_E Set tasd_flg_turretValid to 1 Set acd_flg_arincValid to 1 Set smd_enum_safetyMode to SM_NORMAL_E Set dbd_enum_acSteeringMethod to DB_STEER_METHOD_UNAVAILABLE_E Set ntd_flg_neutralDisabled to 0 Set emd_flg_lvcModeApproved to 1 Set dcd_flg_speedFLValid to 0 Set dcd_vel_tugWsFL_mps to 0 Set dcd_flg_speedRLValid to 0 Set dcd_vel_tugWsRL_mps to 0 Set dcd_flg_speedFRValid to 0 Set dcd_vel_tugWsFR_mps to 0 Set dcd_flg_speedRRValid to 0 Set dcd_vel_tugWsRR_mps to 0 Set csd_enum_estopSwitchStatus to CS_SWITCH_NOT_REQUESTED_E Set dpvd_flg_dmpPosAndVelValid to 0 Set dpvd_vel_dmpVelocity_mmps to 0 Set loctfd_flg_svVelValid to 0 Set loctfd_vel_svVel_mps to 0 | At the end of cycle 2677 Verify mmd_enum_systemMode is MM_SYSTEM_MODE_PUSHBACK_ATA_TAS_E Verify mmd_enum_pcmDcmMode is MM_DCM_E Verify mmd_enum_turretLockRequest is MM_TURRET_LOCK_UNLOCK_E Verify mmd_enum_ctrlModeToApply is MM_HLC_E Verify mmd_bm_reasonPcmDenied is 2058 Verify mmd_bm_reasonDcmDenied1 is 0 Verify mmd_bm_reasonDcmDenied2 is 0 Verify mmd_bm_reasonNeutDenied is 0 Verify mmd_bm_reasonUnloadDenied is 0 Verify mmd_flg_neutralFailed is 0 Verify mmd_flg_turretLockFailed is 0 Verify mmd_flg_turretUnLockFailed is 0 Verify mmd_bm_illegalTransReqst is 0 Verify mmd_bm_reasonLoadCompleteDenied is 0 | Nominal | At cycle 2677 PCM mode request is not accepted from DCM-TAS, so PCM deny logic is activated. | TXB-HLC-TC_6220 | High Level Test
TXB-HLC-TP_23223 | 4.1.2.1.0-3.177 |  |  | Procedure Step | 153 | At cycle 2678 For 1 cycles Set isd_enum_initStatus to IS_INIT_COMPLETED_E Set lvcd_enum_turretLockStatus to LVC_LOCKED_E Set lvcd_enum_ignitionKeyStatus to LVC_IGNITION_ON_E Set lvcd_enum_fwdNeuRevPos to LVC_FORWARD_E Set lvcd_enum_parkBrkReq to LVC_REQ_DISENGAGE_E Set lvcd_enum_parkBrakeStatus to LVC_NOT_APPLIED_E Set lvcd_enum_loadJoystick to LVC_LOAD_E Set lvcd_enum_loadingStep to LVC_LOAD_STAGE48_E Set lvcd_enum_pinStatus to LVC_PIN_IN_E Set lvcd_enum_operatStationPos to LVC_FWD_E Set motfd_enum_missionInProgress to MO_MISSION_APPROVED_E Set motfd_enum_missionType to MD_MISSION_TYPE_MAINTEN_TOWING_E Set csd_enum_dcmSwitchStatus to CS_SWITCH_NOT_REQUESTED_E Set csd_enum_pcmSwitchStatus to CS_SWITCH_NOT_REQUESTED_E Set csd_enum_neutralSwitchStatus to CS_SWITCH_NOT_REQUESTED_E Set tasd_flg_turretValid to 0 Set acd_flg_arincValid to 1 Set smd_enum_safetyMode to SM_FAIL_PASSIVE_E Set dbd_enum_acSteeringMethod to DB_STEER_METHOD_TURRET_E Set ntd_flg_neutralDisabled to 0 Set emd_flg_lvcModeApproved to 1 Set dcd_flg_speedFLValid to 1 Set dcd_vel_tugWsFL_mps to 10 Set dcd_flg_speedRLValid to 1 Set dcd_vel_tugWsRL_mps to 10 Set dcd_flg_speedFRValid to 1 Set dcd_vel_tugWsFR_mps to 10 Set dcd_flg_speedRRValid to 0 Set dcd_vel_tugWsRR_mps to 0 Set csd_enum_estopSwitchStatus to CS_SWITCH_NOT_REQUESTED_E Set dpvd_flg_dmpPosAndVelValid to 0 Set dpvd_vel_dmpVelocity_mmps to 0 Set loctfd_flg_svVelValid to 0 Set loctfd_vel_svVel_mps to 0 | At the end of cycle 2678 Verify mmd_enum_systemMode is MM_SYSTEM_MODE_PUSHBACK_ATA_TAS_E Verify mmd_enum_pcmDcmMode is MM_DCM_E Verify mmd_enum_turretLockRequest is MM_TURRET_LOCK_UNLOCK_E Verify mmd_enum_ctrlModeToApply is MM_HLC_E Verify mmd_bm_reasonPcmDenied is 32895 Verify mmd_bm_reasonDcmDenied1 is 0 Verify mmd_bm_reasonDcmDenied2 is 0 Verify mmd_bm_reasonNeutDenied is 0 Verify mmd_bm_reasonUnloadDenied is 0 Verify mmd_flg_neutralFailed is 0 Verify mmd_flg_turretLockFailed is 0 Verify mmd_flg_turretUnLockFailed is 0 Verify mmd_bm_illegalTransReqst is 0 Verify mmd_bm_reasonLoadCompleteDenied is 0 | Nominal | At cycle 2678 None of the modes are requested from DCM-TAS, but deny logic for PCM request is still active, so activate deny logic for PCM. | TXB-HLC-TC_6228 TXB-HLC-TC_6242 TXB-HLC-TC_6257 TXB-HLC-TC_6265 TXB-HLC-TC_6274 TXB-HLC-TC_6310 TXB-HLC-TC_6223 | High Level Test
TXB-HLC-TP_23224 | 4.1.2.1.0-3.178 |  |  | Procedure Step | 154 | At cycle 2679 For 1 cycles Set isd_enum_initStatus to IS_INIT_COMPLETED_E Set lvcd_enum_turretLockStatus to LVC_LOCKED_E Set lvcd_enum_ignitionKeyStatus to LVC_IGNITION_ON_E Set lvcd_enum_fwdNeuRevPos to LVC_FORWARD_E Set lvcd_enum_parkBrkReq to LVC_REQ_ENGAGE_E Set lvcd_enum_parkBrakeStatus to LVC_NOT_APPLIED_E Set lvcd_enum_loadJoystick to LVC_LOAD_E Set lvcd_enum_loadingStep to LVC_LOAD_STAGE48_E Set lvcd_enum_pinStatus to LVC_PIN_IN_E Set lvcd_enum_operatStationPos to LVC_REV_E Set motfd_enum_missionInProgress to MO_MISSION_APPROVED_E Set motfd_enum_missionType to MD_MISSION_TYPE_MAINTEN_TOWING_E Set csd_enum_dcmSwitchStatus to CS_SWITCH_NOT_REQUESTED_E Set csd_enum_pcmSwitchStatus to CS_SWITCH_NOT_REQUESTED_E Set csd_enum_neutralSwitchStatus to CS_SWITCH_NOT_REQUESTED_E Set tasd_flg_turretValid to 0 Set acd_flg_arincValid to 1 Set smd_enum_safetyMode to SM_NORMAL_E Set dbd_enum_acSteeringMethod to DB_STEER_METHOD_UNAVAILABLE_E Set ntd_flg_neutralDisabled to 0 Set emd_flg_lvcModeApproved to 1 Set dcd_flg_speedFLValid to 0 Set dcd_vel_tugWsFL_mps to 0 Set dcd_flg_speedRLValid to 0 Set dcd_vel_tugWsRL_mps to 0 Set dcd_flg_speedFRValid to 0 Set dcd_vel_tugWsFR_mps to 0 Set dcd_flg_speedRRValid to 0 Set dcd_vel_tugWsRR_mps to 0 Set csd_enum_estopSwitchStatus to CS_SWITCH_NOT_REQUESTED_E Set dpvd_flg_dmpPosAndVelValid to 0 Set dpvd_vel_dmpVelocity_mmps to 0 Set loctfd_flg_svVelValid to 0 Set loctfd_vel_svVel_mps to 0 | At the end of cycle 2679 Verify mmd_enum_systemMode is MM_SYSTEM_MODE_PUSHBACK_ATA_TAS_E Verify mmd_enum_pcmDcmMode is MM_DCM_E Verify mmd_enum_turretLockRequest is MM_TURRET_LOCK_UNLOCK_E Verify mmd_enum_ctrlModeToApply is MM_HLC_E Verify mmd_bm_reasonPcmDenied is 34826 Verify mmd_bm_reasonDcmDenied1 is 0 Verify mmd_bm_reasonDcmDenied2 is 0 Verify mmd_bm_reasonNeutDenied is 0 Verify mmd_bm_reasonUnloadDenied is 0 Verify mmd_flg_neutralFailed is 0 Verify mmd_flg_turretLockFailed is 0 Verify mmd_flg_turretUnLockFailed is 0 Verify mmd_bm_illegalTransReqst is 0 Verify mmd_bm_reasonLoadCompleteDenied is 0 | Nominal | At cycle 2679 None of the modes are requested from DCM-TAS, but deny logic for PCM request is still active, so activate deny logic for PCM. | TXB-HLC-TC_6229 TXB-HLC-TC_6259 TXB-HLC-TC_6268 TXB-HLC-TC_22087 | High Level Test
TXB-HLC-TP_23225 | 4.1.2.1.0-3.179 |  |  | Procedure Step | 155 | At cycle 2680 For 1 cycles Set isd_enum_initStatus to IS_INIT_COMPLETED_E Set lvcd_enum_turretLockStatus to LVC_UNLOCKED_E Set lvcd_enum_ignitionKeyStatus to LVC_IGNITION_ON_E Set lvcd_enum_fwdNeuRevPos to LVC_FORWARD_E Set lvcd_enum_parkBrkReq to LVC_REQ_ENGAGE_E Set lvcd_enum_parkBrakeStatus to LVC_NOT_APPLIED_E Set lvcd_enum_loadJoystick to LVC_LOAD_E Set lvcd_enum_loadingStep to LVC_LOAD_STAGE48_E Set lvcd_enum_pinStatus to LVC_PIN_OUT_E Set lvcd_enum_operatStationPos to LVC_FWD_E Set motfd_enum_missionInProgress to MO_MISSION_APPROVED_E Set motfd_enum_missionType to MD_MISSION_TYPE_MAINTEN_TOWING_E Set csd_enum_dcmSwitchStatus to CS_SWITCH_NOT_REQUESTED_E Set csd_enum_pcmSwitchStatus to CS_SWITCH_NOT_REQUESTED_E Set csd_enum_neutralSwitchStatus to CS_SWITCH_NOT_REQUESTED_E Set tasd_flg_turretValid to 0 Set acd_flg_arincValid to 0 Set smd_enum_safetyMode to SM_NORMAL_E Set dbd_enum_acSteeringMethod to DB_STEER_METHOD_TURRET_E Set ntd_flg_neutralDisabled to 0 Set emd_flg_lvcModeApproved to 1 Set dcd_flg_speedFLValid to 0 Set dcd_vel_tugWsFL_mps to 0 Set dcd_flg_speedRLValid to 0 Set dcd_vel_tugWsRL_mps to 0 Set dcd_flg_speedFRValid to 0 Set dcd_vel_tugWsFR_mps to 0 Set dcd_flg_speedRRValid to 0 Set dcd_vel_tugWsRR_mps to 0 Set csd_enum_estopSwitchStatus to CS_SWITCH_NOT_REQUESTED_E Set dpvd_flg_dmpPosAndVelValid to 0 Set dpvd_vel_dmpVelocity_mmps to 0 Set loctfd_flg_svVelValid to 0 Set loctfd_vel_svVel_mps to 0 | At the end of cycle 2680 Verify mmd_enum_systemMode is MM_SYSTEM_MODE_PUSHBACK_ATA_TAS_E Verify mmd_enum_pcmDcmMode is MM_DCM_E Verify mmd_enum_turretLockRequest is MM_TURRET_LOCK_UNLOCK_E Verify mmd_enum_ctrlModeToApply is MM_HLC_E Verify mmd_bm_reasonPcmDenied is 32842 Verify mmd_bm_reasonDcmDenied1 is 0 Verify mmd_bm_reasonDcmDenied2 is 0 Verify mmd_bm_reasonNeutDenied is 0 Verify mmd_bm_reasonUnloadDenied is 0 Verify mmd_flg_neutralFailed is 0 Verify mmd_flg_turretLockFailed is 0 Verify mmd_flg_turretUnLockFailed is 0 Verify mmd_bm_illegalTransReqst is 0 Verify mmd_bm_reasonLoadCompleteDenied is 0 | Nominal | At cycle 2680 None of the modes are requested from DCM-TAS, but deny logic for PCM request is still active, so activate deny logic for PCM. | TXB-HLC-TC_22089 | High Level Test
TXB-HLC-TP_23226 | 4.1.2.1.0-3.180 |  |  | Procedure Step | 156 | At cycle 2681 For 1 cycles Set isd_enum_initStatus to IS_INIT_COMPLETED_E Set lvcd_enum_turretLockStatus to LVC_UNLOCKED_E Set lvcd_enum_ignitionKeyStatus to LVC_IGNITION_ON_E Set lvcd_enum_fwdNeuRevPos to LVC_FORWARD_E Set lvcd_enum_parkBrkReq to LVC_REQ_ENGAGE_E Set lvcd_enum_parkBrakeStatus to LVC_NOT_APPLIED_E Set lvcd_enum_loadJoystick to LVC_LOAD_E Set lvcd_enum_loadingStep to LVC_LOAD_STAGE48_E Set lvcd_enum_pinStatus to LVC_PIN_OUT_E Set lvcd_enum_operatStationPos to LVC_FWD_E Set motfd_enum_missionInProgress to MO_MISSION_APPROVED_E Set motfd_enum_missionType to MD_MISSION_TYPE_MAINTEN_TOWING_E Set csd_enum_dcmSwitchStatus to CS_SWITCH_NOT_REQUESTED_E Set csd_enum_pcmSwitchStatus to CS_SWITCH_NOT_REQUESTED_E Set csd_enum_neutralSwitchStatus to CS_SWITCH_NOT_REQUESTED_E Set tasd_flg_turretValid to 0 Set acd_flg_arincValid to 0 Set smd_enum_safetyMode to SM_NORMAL_E Set dbd_enum_acSteeringMethod to DB_STEER_METHOD_SBW_E Set ntd_flg_neutralDisabled to 0 Set emd_flg_lvcModeApproved to 1 Set dcd_flg_speedFLValid to 0 Set dcd_vel_tugWsFL_mps to 0 Set dcd_flg_speedRLValid to 0 Set dcd_vel_tugWsRL_mps to 0 Set dcd_flg_speedFRValid to 0 Set dcd_vel_tugWsFR_mps to 0 Set dcd_flg_speedRRValid to 0 Set dcd_vel_tugWsRR_mps to 0 Set csd_enum_estopSwitchStatus to CS_SWITCH_NOT_REQUESTED_E Set dpvd_flg_dmpPosAndVelValid to 0 Set dpvd_vel_dmpVelocity_mmps to 0 Set loctfd_flg_svVelValid to 0 Set loctfd_vel_svVel_mps to 0 | At the end of cycle 2681 Verify mmd_enum_systemMode is MM_SYSTEM_MODE_PUSHBACK_ATA_TAS_E Verify mmd_enum_pcmDcmMode is MM_DCM_E Verify mmd_enum_turretLockRequest is MM_TURRET_LOCK_UNLOCK_E Verify mmd_enum_ctrlModeToApply is MM_HLC_E Verify mmd_bm_reasonPcmDenied is 33674 Verify mmd_bm_reasonDcmDenied1 is 0 Verify mmd_bm_reasonDcmDenied2 is 0 Verify mmd_bm_reasonNeutDenied is 0 Verify mmd_bm_reasonUnloadDenied is 0 Verify mmd_flg_neutralFailed is 0 Verify mmd_flg_turretLockFailed is 0 Verify mmd_flg_turretUnLockFailed is 0 Verify mmd_bm_illegalTransReqst is 0 Verify mmd_bm_reasonLoadCompleteDenied is 0 | Nominal | At cycle 2681 None of the modes are requested from DCM-TAS, but deny logic for PCM request is still active, so activate deny logic for PCM. | TXB-HLC-TC_6275 TXB-HLC-TC_6283 TXB-HLC-TC_6292 TXB-HLC-TC_6302 | High Level Test
TXB-HLC-TP_23227 | 4.1.2.1.0-3.181 |  |  | Procedure Step | 157 | At cycle 2682 For 1 cycles Set isd_enum_initStatus to IS_INIT_COMPLETED_E Set lvcd_enum_turretLockStatus to LVC_UNLOCKED_E Set lvcd_enum_ignitionKeyStatus to LVC_IGNITION_ON_E Set lvcd_enum_fwdNeuRevPos to LVC_FORWARD_E Set lvcd_enum_parkBrkReq to LVC_REQ_ENGAGE_E Set lvcd_enum_parkBrakeStatus to LVC_NOT_APPLIED_E Set lvcd_enum_loadJoystick to LVC_LOAD_E Set lvcd_enum_loadingStep to LVC_LOAD_STAGE48_E Set lvcd_enum_pinStatus to LVC_PIN_OUT_E Set lvcd_enum_operatStationPos to LVC_FWD_E Set motfd_enum_missionInProgress to MO_MISSION_APPROVED_E Set motfd_enum_missionType to MD_MISSION_TYPE_MAINTEN_TOWING_E Set csd_enum_dcmSwitchStatus to CS_SWITCH_NOT_REQUESTED_E Set csd_enum_pcmSwitchStatus to CS_SWITCH_NOT_REQUESTED_E Set csd_enum_neutralSwitchStatus to CS_SWITCH_NOT_REQUESTED_E Set tasd_flg_turretValid to 0 Set acd_flg_arincValid to 0 Set smd_enum_safetyMode to SM_NORMAL_E Set dbd_enum_acSteeringMethod to DB_STEER_METHOD_UNAVAILABLE_E Set ntd_flg_neutralDisabled to 0 Set emd_flg_lvcModeApproved to 1 Set dcd_flg_speedFLValid to 0 Set dcd_vel_tugWsFL_mps to 0 Set dcd_flg_speedRLValid to 0 Set dcd_vel_tugWsRL_mps to 0 Set dcd_flg_speedFRValid to 0 Set dcd_vel_tugWsFR_mps to 0 Set dcd_flg_speedRRValid to 0 Set dcd_vel_tugWsRR_mps to 0 Set csd_enum_estopSwitchStatus to CS_SWITCH_NOT_REQUESTED_E Set dpvd_flg_dmpPosAndVelValid to 0 Set dpvd_vel_dmpVelocity_mmps to 0 Set loctfd_flg_svVelValid to 0 Set loctfd_vel_svVel_mps to 0 | At the end of cycle 2682 Verify mmd_enum_systemMode is MM_SYSTEM_MODE_PUSHBACK_ATA_TAS_E Verify mmd_enum_pcmDcmMode is MM_DCM_E Verify mmd_enum_turretLockRequest is MM_TURRET_LOCK_UNLOCK_E Verify mmd_enum_ctrlModeToApply is MM_HLC_E Verify mmd_bm_reasonPcmDenied is 32778 Verify mmd_bm_reasonDcmDenied1 is 0 Verify mmd_bm_reasonDcmDenied2 is 0 Verify mmd_bm_reasonNeutDenied is 0 Verify mmd_bm_reasonUnloadDenied is 0 Verify mmd_flg_neutralFailed is 0 Verify mmd_flg_turretLockFailed is 0 Verify mmd_flg_turretUnLockFailed is 0 Verify mmd_bm_illegalTransReqst is 0 Verify mmd_bm_reasonLoadCompleteDenied is 0 | Nominal | At cycle 2682 None of the modes are requested from DCM-TAS, but deny logic for PCM request is still active, so activate deny logic for PCM. | TXB-HLC-TC_6286 TXB-HLC-TC_6296 TXB-HLC-TC_6304 | High Level Test
TXB-HLC-TP_23228 | 4.1.2.1.0-3.182 |  |  | Procedure Step | 158 | At cycle 2683 For 1 cycles Set isd_enum_initStatus to IS_INIT_COMPLETED_E Set lvcd_enum_turretLockStatus to LVC_LOCKED_E Set lvcd_enum_ignitionKeyStatus to LVC_IGNITION_ON_E Set lvcd_enum_fwdNeuRevPos to LVC_FORWARD_E Set lvcd_enum_parkBrkReq to LVC_REQ_ENGAGE_E Set lvcd_enum_parkBrakeStatus to LVC_NOT_APPLIED_E Set lvcd_enum_loadJoystick to LVC_LOAD_E Set lvcd_enum_loadingStep to LVC_LOAD_STAGE48_E Set lvcd_enum_pinStatus to LVC_PIN_IN_E Set lvcd_enum_operatStationPos to LVC_FWD_E Set motfd_enum_missionInProgress to MO_MISSION_APPROVED_E Set motfd_enum_missionType to MD_MISSION_TYPE_MAINTEN_TOWING_E Set csd_enum_dcmSwitchStatus to CS_SWITCH_NOT_REQUESTED_E Set csd_enum_pcmSwitchStatus to CS_SWITCH_REQUESTED_E Set csd_enum_neutralSwitchStatus to CS_SWITCH_NOT_REQUESTED_E Set tasd_flg_turretValid to 1 Set acd_flg_arincValid to 1 Set smd_enum_safetyMode to SM_NORMAL_E Set dbd_enum_acSteeringMethod to DB_STEER_METHOD_TURRET_E Set ntd_flg_neutralDisabled to 0 Set emd_flg_lvcModeApproved to 1 Set dcd_flg_speedFLValid to 0 Set dcd_vel_tugWsFL_mps to 0 Set dcd_flg_speedRLValid to 0 Set dcd_vel_tugWsRL_mps to 0 Set dcd_flg_speedFRValid to 0 Set dcd_vel_tugWsFR_mps to 0 Set dcd_flg_speedRRValid to 0 Set dcd_vel_tugWsRR_mps to 0 Set csd_enum_estopSwitchStatus to CS_SWITCH_NOT_REQUESTED_E Set dpvd_flg_dmpPosAndVelValid to 0 Set dpvd_vel_dmpVelocity_mmps to 0 Set loctfd_flg_svVelValid to 0 Set loctfd_vel_svVel_mps to 0 | At the end of cycle 2683 Verify mmd_enum_systemMode is MM_SYSTEM_MODE_PUSHBACK_ATA_TAS_E Verify mmd_enum_pcmDcmMode is MM_DCM_E Verify mmd_enum_turretLockRequest is MM_TURRET_LOCK_UNLOCK_E Verify mmd_enum_ctrlModeToApply is MM_HLC_E Verify mmd_bm_reasonPcmDenied is 42 Verify mmd_bm_reasonDcmDenied1 is 0 Verify mmd_bm_reasonDcmDenied2 is 0 Verify mmd_bm_reasonNeutDenied is 0 Verify mmd_bm_reasonUnloadDenied is 0 Verify mmd_flg_neutralFailed is 0 Verify mmd_flg_turretLockFailed is 0 Verify mmd_flg_turretUnLockFailed is 0 Verify mmd_bm_illegalTransReqst is 0 Verify mmd_bm_reasonLoadCompleteDenied is 0 | Nominal | At cycle 2683 PCM mode request is not accepted from DCM-TAS, so PCM deny logic is activated. | TXB-HLC-TC_6312 | High Level Test
TXB-HLC-TP_23229 | 4.1.2.1.0-3.183 |  |  | Procedure Step | 159 | At cycle 2684 For 1 cycles Set isd_enum_initStatus to IS_INIT_COMPLETED_E Set lvcd_enum_turretLockStatus to LVC_LOCKED_E Set lvcd_enum_ignitionKeyStatus to LVC_IGNITION_ON_E Set lvcd_enum_fwdNeuRevPos to LVC_FORWARD_E Set lvcd_enum_parkBrkReq to LVC_REQ_ERROR_E Set lvcd_enum_parkBrakeStatus to LVC_APPLIED_E Set lvcd_enum_loadJoystick to LVC_UNLOAD_E Set lvcd_enum_loadingStep to LVC_LOAD_STAGE48_E Set lvcd_enum_pinStatus to LVC_PIN_IN_E Set lvcd_enum_operatStationPos to LVC_REV_E Set motfd_enum_missionInProgress to MO_MISSION_APPROVED_E Set motfd_enum_missionType to MD_MISSION_TYPE_MAINTEN_TOWING_E Set csd_enum_dcmSwitchStatus to CS_SWITCH_NOT_REQUESTED_E Set csd_enum_pcmSwitchStatus to CS_SWITCH_NOT_REQUESTED_E Set csd_enum_neutralSwitchStatus to CS_SWITCH_NOT_REQUESTED_E Set tasd_flg_turretValid to 1 Set acd_flg_arincValid to 1 Set smd_enum_safetyMode to SM_NORMAL_E Set dbd_enum_acSteeringMethod to DB_STEER_METHOD_TURRET_E Set ntd_flg_neutralDisabled to 0 Set emd_flg_lvcModeApproved to 1 Set dcd_flg_speedFLValid to 1 Set dcd_vel_tugWsFL_mps to 10 Set dcd_flg_speedRLValid to 1 Set dcd_vel_tugWsRL_mps to 10 Set dcd_flg_speedFRValid to 1 Set dcd_vel_tugWsFR_mps to 10 Set dcd_flg_speedRRValid to 0 Set dcd_vel_tugWsRR_mps to 0 Set csd_enum_estopSwitchStatus to CS_SWITCH_NOT_REQUESTED_E Set dpvd_flg_dmpPosAndVelValid to 0 Set dpvd_vel_dmpVelocity_mmps to 0 Set loctfd_flg_svVelValid to 0 Set loctfd_vel_svVel_mps to 0 | At the end of cycle 2684 Verify mmd_enum_systemMode is MM_SYSTEM_MODE_PUSHBACK_ATA_TAS_E Verify mmd_enum_pcmDcmMode is MM_DCM_E Verify mmd_enum_turretLockRequest is MM_TURRET_LOCK_UNLOCK_E Verify mmd_enum_ctrlModeToApply is MM_HLC_E Verify mmd_bm_reasonPcmDenied is 0 Verify mmd_bm_reasonDcmDenied1 is 0 Verify mmd_bm_reasonDcmDenied2 is 0 Verify mmd_bm_reasonNeutDenied is 0 Verify mmd_bm_reasonUnloadDenied is 7 Verify mmd_flg_neutralFailed is 0 Verify mmd_flg_turretLockFailed is 0 Verify mmd_flg_turretUnLockFailed is 0 Verify mmd_bm_illegalTransReqst is 0 Verify mmd_bm_reasonLoadCompleteDenied is 0 | Nominal | At cycle 2684 LVC mode request is not accepted from DCM-TAS, so UNLOAD deny logic is activated. | TXB-HLC-TC_6459 | High Level Test
TXB-HLC-TP_23230 | 4.1.2.1.0-3.184 |  |  | Procedure Step | 160 | At cycle 2685 For 1 cycles Set isd_enum_initStatus to IS_INIT_COMPLETED_E Set lvcd_enum_turretLockStatus to LVC_LOCKED_E Set lvcd_enum_ignitionKeyStatus to LVC_IGNITION_ON_E Set lvcd_enum_fwdNeuRevPos to LVC_NEUTRAL_E Set lvcd_enum_parkBrkReq to LVC_REQ_ENGAGE_E Set lvcd_enum_parkBrakeStatus to LVC_NOT_APPLIED_E Set lvcd_enum_loadJoystick to LVC_LOAD_E Set lvcd_enum_loadingStep to LVC_LOAD_STAGE48_E Set lvcd_enum_pinStatus to LVC_PIN_IN_E Set lvcd_enum_operatStationPos to LVC_FWD_E Set motfd_enum_missionInProgress to MO_MISSION_APPROVED_E Set motfd_enum_missionType to MD_MISSION_TYPE_MAINTEN_TOWING_E Set csd_enum_dcmSwitchStatus to CS_SWITCH_NOT_REQUESTED_E Set csd_enum_pcmSwitchStatus to CS_SWITCH_NOT_REQUESTED_E Set csd_enum_neutralSwitchStatus to CS_SWITCH_NOT_REQUESTED_E Set tasd_flg_turretValid to 1 Set acd_flg_arincValid to 1 Set smd_enum_safetyMode to SM_NORMAL_E Set dbd_enum_acSteeringMethod to DB_STEER_METHOD_TURRET_E Set ntd_flg_neutralDisabled to 0 Set emd_flg_lvcModeApproved to 1 Set dcd_flg_speedFLValid to 0 Set dcd_vel_tugWsFL_mps to 0 Set dcd_flg_speedRLValid to 0 Set dcd_vel_tugWsRL_mps to 0 Set dcd_flg_speedFRValid to 0 Set dcd_vel_tugWsFR_mps to 0 Set dcd_flg_speedRRValid to 0 Set dcd_vel_tugWsRR_mps to 0 Set csd_enum_estopSwitchStatus to CS_SWITCH_NOT_REQUESTED_E Set dpvd_flg_dmpPosAndVelValid to 0 Set dpvd_vel_dmpVelocity_mmps to 0 Set loctfd_flg_svVelValid to 0 Set loctfd_vel_svVel_mps to 0 | At the end of cycle 2685 Verify mmd_enum_systemMode is MM_SYSTEM_MODE_PUSHBACK_ATA_TAS_E Verify mmd_enum_pcmDcmMode is MM_DCM_E Verify mmd_enum_turretLockRequest is MM_TURRET_LOCK_UNLOCK_E Verify mmd_enum_ctrlModeToApply is MM_HLC_E Verify mmd_bm_reasonPcmDenied is 0 Verify mmd_bm_reasonDcmDenied1 is 0 Verify mmd_bm_reasonDcmDenied2 is 0 Verify mmd_bm_reasonNeutDenied is 0 Verify mmd_bm_reasonUnloadDenied is 152 Verify mmd_flg_neutralFailed is 0 Verify mmd_flg_turretLockFailed is 0 Verify mmd_flg_turretUnLockFailed is 0 Verify mmd_bm_illegalTransReqst is 0 Verify mmd_bm_reasonLoadCompleteDenied is 0 | Nominal | At cycle 2685 None of the modes are requested from DCM-TAS, but deny logic for UNLOAD request is still active, so activate deny logic for UNLOAD. | TXB-HLC-TC_6479 TXB-HLC-TC_6487 TXB-HLC-TC_6498 TXB-HLC-TC_6510 TXB-HLC-TC_8817 | High Level Test
TXB-HLC-TP_23231 | 4.1.2.1.0-3.185 |  |  | Procedure Step | 161 | At cycle 2686 For 1 cycles Set isd_enum_initStatus to IS_INIT_COMPLETED_E Set lvcd_enum_turretLockStatus to LVC_LOCKED_E Set lvcd_enum_ignitionKeyStatus to LVC_IGNITION_ON_E Set lvcd_enum_fwdNeuRevPos to LVC_FORWARD_E Set lvcd_enum_parkBrkReq to LVC_REQ_DISENGAGE_E Set lvcd_enum_parkBrakeStatus to LVC_APPLIED_E Set lvcd_enum_loadJoystick to LVC_LOAD_E Set lvcd_enum_loadingStep to LVC_LOAD_STAGE48_E Set lvcd_enum_pinStatus to LVC_PIN_IN_E Set lvcd_enum_operatStationPos to LVC_REV_E Set motfd_enum_missionInProgress to MO_MISSION_APPROVED_E Set motfd_enum_missionType to MD_MISSION_TYPE_MAINTEN_TOWING_E Set csd_enum_dcmSwitchStatus to CS_SWITCH_NOT_REQUESTED_E Set csd_enum_pcmSwitchStatus to CS_SWITCH_NOT_REQUESTED_E Set csd_enum_neutralSwitchStatus to CS_SWITCH_NOT_REQUESTED_E Set tasd_flg_turretValid to 1 Set acd_flg_arincValid to 1 Set smd_enum_safetyMode to SM_NORMAL_E Set dbd_enum_acSteeringMethod to DB_STEER_METHOD_TURRET_E Set ntd_flg_neutralDisabled to 0 Set emd_flg_lvcModeApproved to 1 Set dcd_flg_speedFLValid to 1 Set dcd_vel_tugWsFL_mps to 10 Set dcd_flg_speedRLValid to 1 Set dcd_vel_tugWsRL_mps to 10 Set dcd_flg_speedFRValid to 1 Set dcd_vel_tugWsFR_mps to 10 Set dcd_flg_speedRRValid to 0 Set dcd_vel_tugWsRR_mps to 0 Set csd_enum_estopSwitchStatus to CS_SWITCH_NOT_REQUESTED_E Set dpvd_flg_dmpPosAndVelValid to 0 Set dpvd_vel_dmpVelocity_mmps to 0 Set loctfd_flg_svVelValid to 0 Set loctfd_vel_svVel_mps to 0 | At the end of cycle 2686 Verify mmd_enum_systemMode is MM_SYSTEM_MODE_PUSHBACK_ATA_TAS_E Verify mmd_enum_pcmDcmMode is MM_DCM_E Verify mmd_enum_turretLockRequest is MM_TURRET_LOCK_UNLOCK_E Verify mmd_enum_ctrlModeToApply is MM_HLC_E Verify mmd_bm_reasonPcmDenied is 0 Verify mmd_bm_reasonDcmDenied1 is 0 Verify mmd_bm_reasonDcmDenied2 is 0 Verify mmd_bm_reasonNeutDenied is 0 Verify mmd_bm_reasonUnloadDenied is 135 Verify mmd_flg_neutralFailed is 0 Verify mmd_flg_turretLockFailed is 0 Verify mmd_flg_turretUnLockFailed is 0 Verify mmd_bm_illegalTransReqst is 0 Verify mmd_bm_reasonLoadCompleteDenied is 0 | Nominal | At cycle 2686 None of the modes are requested from DCM-TAS, but deny logic for UNLOAD request is still active, so activate deny logic for UNLOAD. | TXB-HLC-TC_6466 TXB-HLC-TC_6476 TXB-HLC-TC_6489 TXB-HLC-TC_6501 TXB-HLC-TC_6513 | High Level Test
TXB-HLC-TP_23232 | 4.1.2.1.0-3.186 |  |  | Procedure Step | 162 | At cycle 2687 For 1 cycles Set isd_enum_initStatus to IS_INIT_COMPLETED_E Set lvcd_enum_turretLockStatus to LVC_LOCKED_E Set lvcd_enum_ignitionKeyStatus to LVC_IGNITION_ON_E Set lvcd_enum_fwdNeuRevPos to LVC_NEUTRAL_E Set lvcd_enum_parkBrkReq to LVC_REQ_ENGAGE_E Set lvcd_enum_parkBrakeStatus to LVC_APPLIED_E Set lvcd_enum_loadJoystick to LVC_LOAD_E Set lvcd_enum_loadingStep to LVC_LOAD_STAGE48_E Set lvcd_enum_pinStatus to LVC_PIN_IN_E Set lvcd_enum_operatStationPos to LVC_REV_E Set motfd_enum_missionInProgress to MO_MISSION_APPROVED_E Set motfd_enum_missionType to MD_MISSION_TYPE_MAINTEN_TOWING_E Set csd_enum_dcmSwitchStatus to CS_SWITCH_NOT_REQUESTED_E Set csd_enum_pcmSwitchStatus to CS_SWITCH_NOT_REQUESTED_E Set csd_enum_neutralSwitchStatus to CS_SWITCH_NOT_REQUESTED_E Set tasd_flg_turretValid to 1 Set acd_flg_arincValid to 1 Set smd_enum_safetyMode to SM_NORMAL_E Set dbd_enum_acSteeringMethod to DB_STEER_METHOD_TURRET_E Set ntd_flg_neutralDisabled to 0 Set emd_flg_lvcModeApproved to 1 Set dcd_flg_speedFLValid to 0 Set dcd_vel_tugWsFL_mps to 0 Set dcd_flg_speedRLValid to 0 Set dcd_vel_tugWsRL_mps to 0 Set dcd_flg_speedFRValid to 0 Set dcd_vel_tugWsFR_mps to 0 Set dcd_flg_speedRRValid to 0 Set dcd_vel_tugWsRR_mps to 0 Set csd_enum_estopSwitchStatus to CS_SWITCH_NOT_REQUESTED_E Set dpvd_flg_dmpPosAndVelValid to 0 Set dpvd_vel_dmpVelocity_mmps to 0 Set loctfd_flg_svVelValid to 0 Set loctfd_vel_svVel_mps to 0 | At the end of cycle 2687 Verify mmd_enum_systemMode is MM_SYSTEM_MODE_PUSHBACK_ATA_TAS_E Verify mmd_enum_pcmDcmMode is MM_DCM_E Verify mmd_enum_turretLockRequest is MM_TURRET_LOCK_UNLOCK_E Verify mmd_enum_ctrlModeToApply is MM_HLC_E Verify mmd_bm_reasonPcmDenied is 0 Verify mmd_bm_reasonDcmDenied1 is 0 Verify mmd_bm_reasonDcmDenied2 is 0 Verify mmd_bm_reasonNeutDenied is 0 Verify mmd_bm_reasonUnloadDenied is 128 Verify mmd_flg_neutralFailed is 0 Verify mmd_flg_turretLockFailed is 0 Verify mmd_flg_turretUnLockFailed is 0 Verify mmd_bm_illegalTransReqst is 0 Verify mmd_bm_reasonLoadCompleteDenied is 0 | Nominal | At cycle 2687 None of the modes are requested from DCM-TAS, but deny logic for UNLOAD request is still active, so activate deny logic for UNLOAD. | TXB-HLC-TC_6467 | High Level Test
TXB-HLC-TP_23233 | 4.1.2.1.0-3.187 |  |  | Procedure Step | 163 | At cycle 2688 For 1 cycles Set isd_enum_initStatus to IS_INIT_COMPLETED_E Set lvcd_enum_turretLockStatus to LVC_LOCKED_E Set lvcd_enum_ignitionKeyStatus to LVC_IGNITION_ON_E Set lvcd_enum_fwdNeuRevPos to LVC_NEUTRAL_E Set lvcd_enum_parkBrkReq to LVC_REQ_ENGAGE_E Set lvcd_enum_parkBrakeStatus to LVC_APPLIED_E Set lvcd_enum_loadJoystick to LVC_LOAD_E Set lvcd_enum_loadingStep to LVC_LOAD_STAGE48_E Set lvcd_enum_pinStatus to LVC_PIN_IN_E Set lvcd_enum_operatStationPos to LVC_REV_E Set motfd_enum_missionInProgress to MO_MISSION_APPROVED_E Set motfd_enum_missionType to MD_MISSION_TYPE_MAINTEN_TOWING_E Set csd_enum_dcmSwitchStatus to CS_SWITCH_NOT_REQUESTED_E Set csd_enum_pcmSwitchStatus to CS_SWITCH_NOT_REQUESTED_E Set csd_enum_neutralSwitchStatus to CS_SWITCH_NOT_REQUESTED_E Set tasd_flg_turretValid to 1 Set acd_flg_arincValid to 1 Set smd_enum_safetyMode to SM_NORMAL_E Set dbd_enum_acSteeringMethod to DB_STEER_METHOD_TURRET_E Set ntd_flg_neutralDisabled to 0 Set emd_flg_lvcModeApproved to 1 Set dcd_flg_speedFLValid to 0 Set dcd_vel_tugWsFL_mps to 0 Set dcd_flg_speedRLValid to 0 Set dcd_vel_tugWsRL_mps to 0 Set dcd_flg_speedFRValid to 0 Set dcd_vel_tugWsFR_mps to 0 Set dcd_flg_speedRRValid to 0 Set dcd_vel_tugWsRR_mps to 0 Set csd_enum_estopSwitchStatus to CS_SWITCH_NOT_REQUESTED_E Set dpvd_flg_dmpPosAndVelValid to 0 Set dpvd_vel_dmpVelocity_mmps to 0 Set loctfd_flg_svVelValid to 0 Set loctfd_vel_svVel_mps to 0 | At the end of cycle 2688 Verify mmd_enum_systemMode is MM_SYSTEM_MODE_PUSHBACK_ATA_TAS_E Verify mmd_enum_pcmDcmMode is MM_DCM_E Verify mmd_enum_turretLockRequest is MM_TURRET_LOCK_UNLOCK_E Verify mmd_enum_ctrlModeToApply is MM_HLC_E Verify mmd_bm_reasonPcmDenied is 0 Verify mmd_bm_reasonDcmDenied1 is 0 Verify mmd_bm_reasonDcmDenied2 is 0 Verify mmd_bm_reasonNeutDenied is 0 Verify mmd_bm_reasonUnloadDenied is 128 Verify mmd_flg_neutralFailed is 0 Verify mmd_flg_turretLockFailed is 0 Verify mmd_flg_turretUnLockFailed is 0 Verify mmd_bm_illegalTransReqst is 0 Verify mmd_bm_reasonLoadCompleteDenied is 0 | Nominal | At cycle 2688 None of the modes are requested from DCM-TAS, but deny logic for UNLOAD request is still active, so activate deny logic for UNLOAD. | TXB-HLC-TC_6467 | High Level Test
TXB-HLC-TP_23234 | 4.1.2.1.0-3.188 |  |  | Procedure Step | 164 | At cycle 2689 For 1 cycles Set isd_enum_initStatus to IS_INIT_COMPLETED_E Set lvcd_enum_turretLockStatus to LVC_LOCKED_E Set lvcd_enum_ignitionKeyStatus to LVC_IGNITION_ON_E Set lvcd_enum_fwdNeuRevPos to LVC_FORWARD_E Set lvcd_enum_parkBrkReq to LVC_REQ_ENGAGE_E Set lvcd_enum_parkBrakeStatus to LVC_APPLIED_E Set lvcd_enum_loadJoystick to LVC_UNLOAD_E Set lvcd_enum_loadingStep to LVC_LOAD_STAGE48_E Set lvcd_enum_pinStatus to LVC_PIN_IN_E Set lvcd_enum_operatStationPos to LVC_REV_E Set motfd_enum_missionInProgress to MO_MISSION_APPROVED_E Set motfd_enum_missionType to MD_MISSION_TYPE_MAINTEN_TOWING_E Set csd_enum_dcmSwitchStatus to CS_SWITCH_NOT_REQUESTED_E Set csd_enum_pcmSwitchStatus to CS_SWITCH_REQUESTED_E Set csd_enum_neutralSwitchStatus to CS_SWITCH_NOT_REQUESTED_E Set tasd_flg_turretValid to 1 Set acd_flg_arincValid to 1 Set smd_enum_safetyMode to SM_NORMAL_E Set dbd_enum_acSteeringMethod to DB_STEER_METHOD_TURRET_E Set ntd_flg_neutralDisabled to 0 Set emd_flg_lvcModeApproved to 1 Set dcd_flg_speedFLValid to 0 Set dcd_vel_tugWsFL_mps to 0 Set dcd_flg_speedRLValid to 0 Set dcd_vel_tugWsRL_mps to 0 Set dcd_flg_speedFRValid to 0 Set dcd_vel_tugWsFR_mps to 0 Set dcd_flg_speedRRValid to 0 Set dcd_vel_tugWsRR_mps to 0 Set csd_enum_estopSwitchStatus to CS_SWITCH_NOT_REQUESTED_E Set dpvd_flg_dmpPosAndVelValid to 0 Set dpvd_vel_dmpVelocity_mmps to 0 Set loctfd_flg_svVelValid to 0 Set loctfd_vel_svVel_mps to 0 | At the end of cycle 2689 Verify mmd_enum_systemMode is MM_SYSTEM_MODE_PUSHBACK_ATA_TAS_E Verify mmd_enum_pcmDcmMode is MM_DCM_E Verify mmd_enum_turretLockRequest is MM_TURRET_LOCK_UNLOCK_E Verify mmd_enum_ctrlModeToApply is MM_HLC_E Verify mmd_bm_reasonPcmDenied is 2082 Verify mmd_bm_reasonDcmDenied1 is 0 Verify mmd_bm_reasonDcmDenied2 is 0 Verify mmd_bm_reasonNeutDenied is 0 Verify mmd_bm_reasonUnloadDenied is 2 Verify mmd_flg_neutralFailed is 0 Verify mmd_flg_turretLockFailed is 0 Verify mmd_flg_turretUnLockFailed is 0 Verify mmd_bm_illegalTransReqst is 0 Verify mmd_bm_reasonLoadCompleteDenied is 0 | Nominal | At cycle 2689 PCM mode request is not accepted from DCM-TAS, so PCM deny logic is activated. | TXB-HLC-TC_6525 | High Level Test
TXB-HLC-TP_23235 | 4.1.2.1.0-3.189 |  |  | Procedure Step | 165 | At cycle 2690 For 1 cycles Set isd_enum_initStatus to IS_INIT_COMPLETED_E Set lvcd_enum_turretLockStatus to LVC_LOCKED_E Set lvcd_enum_ignitionKeyStatus to LVC_IGNITION_ON_E Set lvcd_enum_fwdNeuRevPos to LVC_NEUTRAL_E Set lvcd_enum_parkBrkReq to LVC_REQ_ENGAGE_E Set lvcd_enum_parkBrakeStatus to LVC_APPLIED_E Set lvcd_enum_loadJoystick to LVC_LOAD_E Set lvcd_enum_loadingStep to LVC_LOAD_STAGE48_E Set lvcd_enum_pinStatus to LVC_PIN_IN_E Set lvcd_enum_operatStationPos to LVC_REV_E Set motfd_enum_missionInProgress to MO_MISSION_APPROVED_E Set motfd_enum_missionType to MD_MISSION_TYPE_MAINTEN_TOWING_E Set csd_enum_dcmSwitchStatus to CS_SWITCH_NOT_REQUESTED_E Set csd_enum_pcmSwitchStatus to CS_SWITCH_REQUESTED_E Set csd_enum_neutralSwitchStatus to CS_SWITCH_NOT_REQUESTED_E Set tasd_flg_turretValid to 1 Set acd_flg_arincValid to 1 Set smd_enum_safetyMode to SM_NORMAL_E Set dbd_enum_acSteeringMethod to DB_STEER_METHOD_TURRET_E Set ntd_flg_neutralDisabled to 0 Set emd_flg_lvcModeApproved to 1 Set dcd_flg_speedFLValid to 0 Set dcd_vel_tugWsFL_mps to 0 Set dcd_flg_speedRLValid to 0 Set dcd_vel_tugWsRL_mps to 0 Set dcd_flg_speedFRValid to 0 Set dcd_vel_tugWsFR_mps to 0 Set dcd_flg_speedRRValid to 0 Set dcd_vel_tugWsRR_mps to 0 Set csd_enum_estopSwitchStatus to CS_SWITCH_NOT_REQUESTED_E Set dpvd_flg_dmpPosAndVelValid to 0 Set dpvd_vel_dmpVelocity_mmps to 0 Set loctfd_flg_svVelValid to 0 Set loctfd_vel_svVel_mps to 0 At cycle 2691 For 1 cycles Set isd_enum_initStatus to IS_INIT_COMPLETED_E Set lvcd_enum_turretLockStatus to LVC_LOCKED_E Set lvcd_enum_ignitionKeyStatus to LVC_IGNITION_ON_E Set lvcd_enum_fwdNeuRevPos to LVC_NEUTRAL_E Set lvcd_enum_parkBrkReq to LVC_REQ_ENGAGE_E Set lvcd_enum_parkBrakeStatus to LVC_APPLIED_E Set lvcd_enum_loadJoystick to LVC_LOAD_ERROR_E Set lvcd_enum_loadingStep to LVC_LOAD_STAGE48_E Set lvcd_enum_pinStatus to LVC_PIN_IN_E Set lvcd_enum_operatStationPos to LVC_REV_E Set motfd_enum_missionInProgress to MO_MISSION_APPROVED_E Set motfd_enum_missionType to MD_MISSION_TYPE_MAINTEN_TOWING_E Set csd_enum_dcmSwitchStatus to CS_SWITCH_NOT_REQUESTED_E Set csd_enum_pcmSwitchStatus to CS_SWITCH_NOT_REQUESTED_E Set csd_enum_neutralSwitchStatus to CS_SWITCH_NOT_REQUESTED_E Set tasd_flg_turretValid to 1 Set acd_flg_arincValid to 1 Set smd_enum_safetyMode to SM_NORMAL_E Set dbd_enum_acSteeringMethod to DB_STEER_METHOD_TURRET_E Set ntd_flg_neutralDisabled to 0 Set emd_flg_lvcModeApproved to 1 Set dcd_flg_speedFLValid to 0 Set dcd_vel_tugWsFL_mps to 0 Set dcd_flg_speedRLValid to 0 Set dcd_vel_tugWsRL_mps to 0 Set dcd_flg_speedFRValid to 0 Set dcd_vel_tugWsFR_mps to 0 Set dcd_flg_speedRRValid to 0 Set dcd_vel_tugWsRR_mps to 0 Set csd_enum_estopSwitchStatus to CS_SWITCH_NOT_REQUESTED_E Set dpvd_flg_dmpPosAndVelValid to 0 Set dpvd_vel_dmpVelocity_mmps to 0 Set loctfd_flg_svVelValid to 0 Set loctfd_vel_svVel_mps to 0 | At the end of cycle 2690 Verify mmd_enum_systemMode is MM_SYSTEM_MODE_PUSHBACK_ATA_TAS_E Verify mmd_enum_pcmDcmMode is MM_DCM_E Verify mmd_enum_turretLockRequest is MM_TURRET_LOCK_UNLOCK_E Verify mmd_enum_ctrlModeToApply is MM_HLC_E Verify mmd_bm_reasonPcmDenied is 2080 Verify mmd_bm_reasonDcmDenied1 is 0 Verify mmd_bm_reasonDcmDenied2 is 0 Verify mmd_bm_reasonNeutDenied is 0 Verify mmd_bm_reasonUnloadDenied is 0 Verify mmd_flg_neutralFailed is 0 Verify mmd_flg_turretLockFailed is 0 Verify mmd_flg_turretUnLockFailed is 0 Verify mmd_bm_illegalTransReqst is 0 Verify mmd_bm_reasonLoadCompleteDenied is 0 At the end of cycle 2691 Verify mmd_enum_systemMode is MM_SYSTEM_MODE_PUSHBACK_ATA_TAS_E Verify mmd_enum_pcmDcmMode is MM_DCM_E Verify mmd_enum_turretLockRequest is MM_TURRET_LOCK_UNLOCK_E Verify mmd_enum_ctrlModeToApply is MM_HLC_E Verify mmd_bm_reasonPcmDenied is 34848 Verify mmd_bm_reasonDcmDenied1 is 0 Verify mmd_bm_reasonDcmDenied2 is 0 Verify mmd_bm_reasonNeutDenied is 0 Verify mmd_bm_reasonUnloadDenied is 0 Verify mmd_flg_neutralFailed is 0 Verify mmd_flg_turretLockFailed is 0 Verify mmd_flg_turretUnLockFailed is 0 Verify mmd_bm_illegalTransReqst is 0 Verify mmd_bm_reasonLoadCompleteDenied is 0 | Nominal | At cycle 2690 None of the modes are requested from DCM-TAS, but deny logic for PCM request is still active, so activate deny logic for PCM. | TXB-HLC-TC_6458 | High Level Test
TXB-HLC-TP_23236 | 4.1.2.1.0-3.190 |  |  | Procedure Step | 166 | At cycle 2692 For 1 cycles Set isd_enum_initStatus to IS_INIT_COMPLETED_E Set lvcd_enum_turretLockStatus to LVC_LOCKED_E Set lvcd_enum_ignitionKeyStatus to LVC_IGNITION_ON_E Set lvcd_enum_fwdNeuRevPos to LVC_NEUTRAL_E Set lvcd_enum_parkBrkReq to LVC_REQ_ENGAGE_E Set lvcd_enum_parkBrakeStatus to LVC_APPLIED_E Set lvcd_enum_loadJoystick to LVC_LOAD_ERROR_E Set lvcd_enum_loadingStep to LVC_LOAD_STAGE48_E Set lvcd_enum_pinStatus to LVC_PIN_IN_E Set lvcd_enum_operatStationPos to LVC_REV_E Set motfd_enum_missionInProgress to MO_MISSION_APPROVED_E Set motfd_enum_missionType to MD_MISSION_TYPE_MAINTEN_TOWING_E Set csd_enum_dcmSwitchStatus to CS_SWITCH_NOT_REQUESTED_E Set csd_enum_pcmSwitchStatus to CS_SWITCH_NOT_REQUESTED_E Set csd_enum_neutralSwitchStatus to CS_SWITCH_REQUESTED_E Set tasd_flg_turretValid to 1 Set acd_flg_arincValid to 1 Set smd_enum_safetyMode to SM_NORMAL_E Set dbd_enum_acSteeringMethod to DB_STEER_METHOD_TURRET_E Set ntd_flg_neutralDisabled to 0 Set emd_flg_lvcModeApproved to 1 Set dcd_flg_speedFLValid to 0 Set dcd_vel_tugWsFL_mps to 0 Set dcd_flg_speedRLValid to 0 Set dcd_vel_tugWsRL_mps to 0 Set dcd_flg_speedFRValid to 0 Set dcd_vel_tugWsFR_mps to 0 Set dcd_flg_speedRRValid to 0 Set dcd_vel_tugWsRR_mps to 0 Set csd_enum_estopSwitchStatus to CS_SWITCH_NOT_REQUESTED_E Set dpvd_flg_dmpPosAndVelValid to 0 Set dpvd_vel_dmpVelocity_mmps to 0 Set loctfd_flg_svVelValid to 0 Set loctfd_vel_svVel_mps to 0 At cycle 2693 For 1 cycles Set isd_enum_initStatus to IS_INIT_COMPLETED_E Set lvcd_enum_turretLockStatus to LVC_LOCKED_E Set lvcd_enum_ignitionKeyStatus to LVC_IGNITION_ON_E Set lvcd_enum_fwdNeuRevPos to LVC_NEUTRAL_E Set lvcd_enum_parkBrkReq to LVC_REQ_ENGAGE_E Set lvcd_enum_parkBrakeStatus to LVC_APPLIED_E Set lvcd_enum_loadJoystick to LVC_LOAD_ERROR_E Set lvcd_enum_loadingStep to LVC_LOAD_STAGE48_E Set lvcd_enum_pinStatus to LVC_PIN_IN_E Set lvcd_enum_operatStationPos to LVC_REV_E Set motfd_enum_missionInProgress to MO_MISSION_APPROVED_E Set motfd_enum_missionType to MD_MISSION_TYPE_MAINTEN_TOWING_E Set csd_enum_dcmSwitchStatus to CS_SWITCH_NOT_REQUESTED_E Set csd_enum_pcmSwitchStatus to CS_SWITCH_NOT_REQUESTED_E Set csd_enum_neutralSwitchStatus to CS_SWITCH_REQUESTED_E Set tasd_flg_turretValid to 1 Set acd_flg_arincValid to 1 Set smd_enum_safetyMode to SM_NORMAL_E Set dbd_enum_acSteeringMethod to DB_STEER_METHOD_TURRET_E Set ntd_flg_neutralDisabled to 0 Set emd_flg_lvcModeApproved to 1 Set dcd_flg_speedFLValid to 0 Set dcd_vel_tugWsFL_mps to 0 Set dcd_flg_speedRLValid to 0 Set dcd_vel_tugWsRL_mps to 0 Set dcd_flg_speedFRValid to 0 Set dcd_vel_tugWsFR_mps to 0 Set dcd_flg_speedRRValid to 0 Set dcd_vel_tugWsRR_mps to 0 Set csd_enum_estopSwitchStatus to CS_SWITCH_NOT_REQUESTED_E Set dpvd_flg_dmpPosAndVelValid to 0 Set dpvd_vel_dmpVelocity_mmps to 0 Set loctfd_flg_svVelValid to 0 Set loctfd_vel_svVel_mps to 0 At cycle 2694 For 1 cycles Set isd_enum_initStatus to IS_INIT_COMPLETED_E Set lvcd_enum_turretLockStatus to LVC_LOCKED_E Set lvcd_enum_ignitionKeyStatus to LVC_IGNITION_ON_E Set lvcd_enum_fwdNeuRevPos to LVC_NEUTRAL_E Set lvcd_enum_parkBrkReq to LVC_REQ_ENGAGE_E Set lvcd_enum_parkBrakeStatus to LVC_APPLIED_E Set lvcd_enum_loadJoystick to LVC_LOAD_ERROR_E Set lvcd_enum_loadingStep to LVC_LOAD_STAGE48_E Set lvcd_enum_pinStatus to LVC_PIN_IN_E Set lvcd_enum_operatStationPos to LVC_REV_E Set motfd_enum_missionInProgress to MO_MISSION_APPROVED_E Set motfd_enum_missionType to MD_MISSION_TYPE_MAINTEN_TOWING_E Set csd_enum_dcmSwitchStatus to CS_SWITCH_NOT_REQUESTED_E Set csd_enum_pcmSwitchStatus to CS_SWITCH_NOT_REQUESTED_E Set csd_enum_neutralSwitchStatus to CS_SWITCH_REQUESTED_E Set tasd_flg_turretValid to 1 Set acd_flg_arincValid to 1 Set smd_enum_safetyMode to SM_NORMAL_E Set dbd_enum_acSteeringMethod to DB_STEER_METHOD_TURRET_E Set ntd_flg_neutralDisabled to 0 Set emd_flg_lvcModeApproved to 1 Set dcd_flg_speedFLValid to 0 Set dcd_vel_tugWsFL_mps to 0 Set dcd_flg_speedRLValid to 0 Set dcd_vel_tugWsRL_mps to 0 Set dcd_flg_speedFRValid to 0 Set dcd_vel_tugWsFR_mps to 0 Set dcd_flg_speedRRValid to 0 Set dcd_vel_tugWsRR_mps to 0 Set csd_enum_estopSwitchStatus to CS_SWITCH_NOT_REQUESTED_E Set dpvd_flg_dmpPosAndVelValid to 0 Set dpvd_vel_dmpVelocity_mmps to 0 Set loctfd_flg_svVelValid to 0 Set loctfd_vel_svVel_mps to 0 At cycle 2695 For 1 cycles Set isd_enum_initStatus to IS_INIT_COMPLETED_E Set lvcd_enum_turretLockStatus to LVC_LOCKED_E Set lvcd_enum_ignitionKeyStatus to LVC_IGNITION_ON_E Set lvcd_enum_fwdNeuRevPos to LVC_NEUTRAL_E Set lvcd_enum_parkBrkReq to LVC_REQ_ENGAGE_E Set lvcd_enum_parkBrakeStatus to LVC_APPLIED_E Set lvcd_enum_loadJoystick to LVC_LOAD_ERROR_E Set lvcd_enum_loadingStep to LVC_LOAD_STAGE48_E Set lvcd_enum_pinStatus to LVC_PIN_IN_E Set lvcd_enum_operatStationPos to LVC_REV_E Set motfd_enum_missionInProgress to MO_MISSION_APPROVED_E Set motfd_enum_missionType to MD_MISSION_TYPE_MAINTEN_TOWING_E Set csd_enum_dcmSwitchStatus to CS_SWITCH_NOT_REQUESTED_E Set csd_enum_pcmSwitchStatus to CS_SWITCH_NOT_REQUESTED_E Set csd_enum_neutralSwitchStatus to CS_SWITCH_REQUESTED_E Set tasd_flg_turretValid to 1 Set acd_flg_arincValid to 1 Set smd_enum_safetyMode to SM_NORMAL_E Set dbd_enum_acSteeringMethod to DB_STEER_METHOD_TURRET_E Set ntd_flg_neutralDisabled to 0 Set emd_flg_lvcModeApproved to 1 Set dcd_flg_speedFLValid to 0 Set dcd_vel_tugWsFL_mps to 0 Set dcd_flg_speedRLValid to 0 Set dcd_vel_tugWsRL_mps to 0 Set dcd_flg_speedFRValid to 0 Set dcd_vel_tugWsFR_mps to 0 Set dcd_flg_speedRRValid to 0 Set dcd_vel_tugWsRR_mps to 0 Set csd_enum_estopSwitchStatus to CS_SWITCH_NOT_REQUESTED_E Set dpvd_flg_dmpPosAndVelValid to 0 Set dpvd_vel_dmpVelocity_mmps to 0 Set loctfd_flg_svVelValid to 0 Set loctfd_vel_svVel_mps to 0 At cycle 2696 For 1 cycles Set isd_enum_initStatus to IS_INIT_COMPLETED_E Set lvcd_enum_turretLockStatus to LVC_LOCKED_E Set lvcd_enum_ignitionKeyStatus to LVC_IGNITION_ON_E Set lvcd_enum_fwdNeuRevPos to LVC_NEUTRAL_E Set lvcd_enum_parkBrkReq to LVC_REQ_ENGAGE_E Set lvcd_enum_parkBrakeStatus to LVC_APPLIED_E Set lvcd_enum_loadJoystick to LVC_LOAD_ERROR_E Set lvcd_enum_loadingStep to LVC_LOAD_STAGE48_E Set lvcd_enum_pinStatus to LVC_PIN_IN_E Set lvcd_enum_operatStationPos to LVC_REV_E Set motfd_enum_missionInProgress to MO_MISSION_APPROVED_E Set motfd_enum_missionType to MD_MISSION_TYPE_MAINTEN_TOWING_E Set csd_enum_dcmSwitchStatus to CS_SWITCH_NOT_REQUESTED_E Set csd_enum_pcmSwitchStatus to CS_SWITCH_NOT_REQUESTED_E Set csd_enum_neutralSwitchStatus to CS_SWITCH_NOT_REQUESTED_E Set tasd_flg_turretValid to 1 Set acd_flg_arincValid to 1 Set smd_enum_safetyMode to SM_NORMAL_E Set dbd_enum_acSteeringMethod to DB_STEER_METHOD_TURRET_E Set ntd_flg_neutralDisabled to 0 Set emd_flg_lvcModeApproved to 1 Set dcd_flg_speedFLValid to 0 Set dcd_vel_tugWsFL_mps to 0 Set dcd_flg_speedRLValid to 0 Set dcd_vel_tugWsRL_mps to 0 Set dcd_flg_speedFRValid to 0 Set dcd_vel_tugWsFR_mps to 0 Set dcd_flg_speedRRValid to 0 Set dcd_vel_tugWsRR_mps to 0 Set csd_enum_estopSwitchStatus to CS_SWITCH_NOT_REQUESTED_E Set dpvd_flg_dmpPosAndVelValid to 0 Set dpvd_vel_dmpVelocity_mmps to 0 Set loctfd_flg_svVelValid to 0 Set loctfd_vel_svVel_mps to 0 At cycle 2697 For 295 cycles Set isd_enum_initStatus to IS_INIT_COMPLETED_E Set lvcd_enum_turretLockStatus to LVC_LOCKED_E Set lvcd_enum_ignitionKeyStatus to LVC_IGNITION_ON_E Set lvcd_enum_fwdNeuRevPos to LVC_NEUTRAL_E Set lvcd_enum_parkBrkReq to LVC_REQ_ENGAGE_E Set lvcd_enum_parkBrakeStatus to LVC_APPLIED_E Set lvcd_enum_loadJoystick to LVC_LOAD_ERROR_E Set lvcd_enum_loadingStep to LVC_LOAD_STAGE48_E Set lvcd_enum_pinStatus to LVC_PIN_IN_E Set lvcd_enum_operatStationPos to LVC_REV_E Set motfd_enum_missionInProgress to MO_MISSION_APPROVED_E Set motfd_enum_missionType to MD_MISSION_TYPE_MAINTEN_TOWING_E Set csd_enum_dcmSwitchStatus to CS_SWITCH_NOT_REQUESTED_E Set csd_enum_pcmSwitchStatus to CS_SWITCH_NOT_REQUESTED_E Set csd_enum_neutralSwitchStatus to CS_SWITCH_NOT_REQUESTED_E Set tasd_flg_turretValid to 1 Set acd_flg_arincValid to 1 Set smd_enum_safetyMode to SM_NORMAL_E Set dbd_enum_acSteeringMethod to DB_STEER_METHOD_TURRET_E Set ntd_flg_neutralDisabled to 0 Set emd_flg_lvcModeApproved to 1 Set dcd_flg_speedFLValid to 0 Set dcd_vel_tugWsFL_mps to 0 Set dcd_flg_speedRLValid to 0 Set dcd_vel_tugWsRL_mps to 0 Set dcd_flg_speedFRValid to 0 Set dcd_vel_tugWsFR_mps to 0 Set dcd_flg_speedRRValid to 0 Set dcd_vel_tugWsRR_mps to 0 Set csd_enum_estopSwitchStatus to CS_SWITCH_NOT_REQUESTED_E Set dpvd_flg_dmpPosAndVelValid to 0 Set dpvd_vel_dmpVelocity_mmps to 0 Set loctfd_flg_svVelValid to 0 Set loctfd_vel_svVel_mps to 0 At cycle 2992 For 1 cycles Set isd_enum_initStatus to IS_INIT_COMPLETED_E Set lvcd_enum_turretLockStatus to LVC_LOCKED_E Set lvcd_enum_ignitionKeyStatus to LVC_IGNITION_ON_E Set lvcd_enum_fwdNeuRevPos to LVC_NEUTRAL_E Set lvcd_enum_parkBrkReq to LVC_REQ_ENGAGE_E Set lvcd_enum_parkBrakeStatus to LVC_APPLIED_E Set lvcd_enum_loadJoystick to LVC_LOAD_ERROR_E Set lvcd_enum_loadingStep to LVC_LOAD_STAGE48_E Set lvcd_enum_pinStatus to LVC_PIN_IN_E Set lvcd_enum_operatStationPos to LVC_REV_E Set motfd_enum_missionInProgress to MO_MISSION_APPROVED_E Set motfd_enum_missionType to MD_MISSION_TYPE_MAINTEN_TOWING_E Set csd_enum_dcmSwitchStatus to CS_SWITCH_NOT_REQUESTED_E Set csd_enum_pcmSwitchStatus to CS_SWITCH_NOT_REQUESTED_E Set csd_enum_neutralSwitchStatus to CS_SWITCH_NOT_REQUESTED_E Set tasd_flg_turretValid to 1 Set acd_flg_arincValid to 1 Set smd_enum_safetyMode to SM_NORMAL_E Set dbd_enum_acSteeringMethod to DB_STEER_METHOD_TURRET_E Set ntd_flg_neutralDisabled to 0 Set emd_flg_lvcModeApproved to 1 Set dcd_flg_speedFLValid to 0 Set dcd_vel_tugWsFL_mps to 0 Set dcd_flg_speedRLValid to 0 Set dcd_vel_tugWsRL_mps to 0 Set dcd_flg_speedFRValid to 0 Set dcd_vel_tugWsFR_mps to 0 Set dcd_flg_speedRRValid to 0 Set dcd_vel_tugWsRR_mps to 0 Set csd_enum_estopSwitchStatus to CS_SWITCH_NOT_REQUESTED_E Set dpvd_flg_dmpPosAndVelValid to 0 Set dpvd_vel_dmpVelocity_mmps to 0 Set loctfd_flg_svVelValid to 0 Set loctfd_vel_svVel_mps to 0 At cycle 2993 For 1 cycles Set isd_enum_initStatus to IS_INIT_COMPLETED_E Set lvcd_enum_turretLockStatus to LVC_LOCKED_E Set lvcd_enum_ignitionKeyStatus to LVC_IGNITION_ON_E Set lvcd_enum_fwdNeuRevPos to LVC_NEUTRAL_E Set lvcd_enum_parkBrkReq to LVC_REQ_ENGAGE_E Set lvcd_enum_parkBrakeStatus to LVC_APPLIED_E Set lvcd_enum_loadJoystick to LVC_LOAD_ERROR_E Set lvcd_enum_loadingStep to LVC_LOAD_STAGE48_E Set lvcd_enum_pinStatus to LVC_PIN_IN_E Set lvcd_enum_operatStationPos to LVC_REV_E Set motfd_enum_missionInProgress to MO_MISSION_APPROVED_E Set motfd_enum_missionType to MD_MISSION_TYPE_MAINTEN_TOWING_E Set csd_enum_dcmSwitchStatus to CS_SWITCH_NOT_REQUESTED_E Set csd_enum_pcmSwitchStatus to CS_SWITCH_NOT_REQUESTED_E Set csd_enum_neutralSwitchStatus to CS_SWITCH_NOT_REQUESTED_E Set tasd_flg_turretValid to 1 Set acd_flg_arincValid to 1 Set smd_enum_safetyMode to SM_NORMAL_E Set dbd_enum_acSteeringMethod to DB_STEER_METHOD_TURRET_E Set ntd_flg_neutralDisabled to 0 Set emd_flg_lvcModeApproved to 1 Set dcd_flg_speedFLValid to 0 Set dcd_vel_tugWsFL_mps to 0 Set dcd_flg_speedRLValid to 0 Set dcd_vel_tugWsRL_mps to 0 Set dcd_flg_speedFRValid to 0 Set dcd_vel_tugWsFR_mps to 0 Set dcd_flg_speedRRValid to 0 Set dcd_vel_tugWsRR_mps to 0 Set csd_enum_estopSwitchStatus to CS_SWITCH_NOT_REQUESTED_E Set dpvd_flg_dmpPosAndVelValid to 0 Set dpvd_vel_dmpVelocity_mmps to 0 Set loctfd_flg_svVelValid to 0 Set loctfd_vel_svVel_mps to 0 | At the end of cycle 2692 Verify mmd_enum_systemMode is MM_SYSTEM_MODE_PUSHBACK_ATA_TAS_E Verify mmd_enum_pcmDcmMode is MM_DCM_E Verify mmd_enum_turretLockRequest is MM_TURRET_LOCK_UNLOCK_E Verify mmd_enum_ctrlModeToApply is MM_HLC_E Verify mmd_bm_reasonPcmDenied is 34848 Verify mmd_bm_reasonDcmDenied1 is 0 Verify mmd_bm_reasonDcmDenied2 is 0 Verify mmd_bm_reasonNeutDenied is 0 Verify mmd_bm_reasonUnloadDenied is 0 Verify mmd_flg_neutralFailed is 0 Verify mmd_flg_turretLockFailed is 0 Verify mmd_flg_turretUnLockFailed is 0 Verify mmd_bm_illegalTransReqst is 8 Verify mmd_bm_reasonLoadCompleteDenied is 0 At the end of cycle 2693 Verify mmd_enum_systemMode is MM_SYSTEM_MODE_PUSHBACK_ATA_TAS_E Verify mmd_enum_pcmDcmMode is MM_DCM_E Verify mmd_enum_turretLockRequest is MM_TURRET_LOCK_UNLOCK_E Verify mmd_enum_ctrlModeToApply is MM_HLC_E Verify mmd_bm_reasonPcmDenied is 34848 Verify mmd_bm_reasonDcmDenied1 is 0 Verify mmd_bm_reasonDcmDenied2 is 0 Verify mmd_bm_reasonNeutDenied is 0 Verify mmd_bm_reasonUnloadDenied is 0 Verify mmd_flg_neutralFailed is 0 Verify mmd_flg_turretLockFailed is 0 Verify mmd_flg_turretUnLockFailed is 0 Verify mmd_bm_illegalTransReqst is 8 Verify mmd_bm_reasonLoadCompleteDenied is 0 At the end of cycle 2694 Verify mmd_enum_systemMode is MM_SYSTEM_MODE_PUSHBACK_ATA_TAS_E Verify mmd_enum_pcmDcmMode is MM_DCM_E Verify mmd_enum_turretLockRequest is MM_TURRET_LOCK_UNLOCK_E Verify mmd_enum_ctrlModeToApply is MM_HLC_E Verify mmd_bm_reasonPcmDenied is 34848 Verify mmd_bm_reasonDcmDenied1 is 0 Verify mmd_bm_reasonDcmDenied2 is 0 Verify mmd_bm_reasonNeutDenied is 0 Verify mmd_bm_reasonUnloadDenied is 0 Verify mmd_flg_neutralFailed is 0 Verify mmd_flg_turretLockFailed is 0 Verify mmd_flg_turretUnLockFailed is 0 Verify mmd_bm_illegalTransReqst is 8 Verify mmd_bm_reasonLoadCompleteDenied is 0 At the end of cycle 2695 Verify mmd_enum_systemMode is MM_SYSTEM_MODE_PUSHBACK_ATA_TAS_E Verify mmd_enum_pcmDcmMode is MM_DCM_E Verify mmd_enum_turretLockRequest is MM_TURRET_LOCK_UNLOCK_E Verify mmd_enum_ctrlModeToApply is MM_HLC_E Verify mmd_bm_reasonPcmDenied is 34848 Verify mmd_bm_reasonDcmDenied1 is 0 Verify mmd_bm_reasonDcmDenied2 is 0 Verify mmd_bm_reasonNeutDenied is 0 Verify mmd_bm_reasonUnloadDenied is 0 Verify mmd_flg_neutralFailed is 0 Verify mmd_flg_turretLockFailed is 0 Verify mmd_flg_turretUnLockFailed is 0 Verify mmd_bm_illegalTransReqst is 8 Verify mmd_bm_reasonLoadCompleteDenied is 0 At the end of cycle 2696 Verify mmd_enum_systemMode is MM_SYSTEM_MODE_PUSHBACK_ATA_TAS_E Verify mmd_enum_pcmDcmMode is MM_DCM_E Verify mmd_enum_turretLockRequest is MM_TURRET_LOCK_UNLOCK_E Verify mmd_enum_ctrlModeToApply is MM_HLC_E Verify mmd_bm_reasonPcmDenied is 34848 Verify mmd_bm_reasonDcmDenied1 is 0 Verify mmd_bm_reasonDcmDenied2 is 0 Verify mmd_bm_reasonNeutDenied is 0 Verify mmd_bm_reasonUnloadDenied is 0 Verify mmd_flg_neutralFailed is 0 Verify mmd_flg_turretLockFailed is 0 Verify mmd_flg_turretUnLockFailed is 0 Verify mmd_bm_illegalTransReqst is 8 Verify mmd_bm_reasonLoadCompleteDenied is 0 At the end of cycle 2697 Verify mmd_enum_systemMode is MM_SYSTEM_MODE_PUSHBACK_ATA_TAS_E Verify mmd_enum_pcmDcmMode is MM_DCM_E Verify mmd_enum_turretLockRequest is MM_TURRET_LOCK_UNLOCK_E Verify mmd_enum_ctrlModeToApply is MM_HLC_E Verify mmd_bm_reasonPcmDenied is 34848 Verify mmd_bm_reasonDcmDenied1 is 0 Verify mmd_bm_reasonDcmDenied2 is 0 Verify mmd_bm_reasonNeutDenied is 0 Verify mmd_bm_reasonUnloadDenied is 0 Verify mmd_flg_neutralFailed is 0 Verify mmd_flg_turretLockFailed is 0 Verify mmd_flg_turretUnLockFailed is 0 Verify mmd_bm_illegalTransReqst is 8 Verify mmd_bm_reasonLoadCompleteDenied is 0 At the end of cycle 2992 Verify mmd_enum_systemMode is MM_SYSTEM_MODE_PUSHBACK_ATA_TAS_E Verify mmd_enum_pcmDcmMode is MM_DCM_E Verify mmd_enum_turretLockRequest is MM_TURRET_LOCK_UNLOCK_E Verify mmd_enum_ctrlModeToApply is MM_HLC_E Verify mmd_bm_reasonPcmDenied is 34848 Verify mmd_bm_reasonDcmDenied1 is 0 Verify mmd_bm_reasonDcmDenied2 is 0 Verify mmd_bm_reasonNeutDenied is 0 Verify mmd_bm_reasonUnloadDenied is 0 Verify mmd_flg_neutralFailed is 0 Verify mmd_flg_turretLockFailed is 0 Verify mmd_flg_turretUnLockFailed is 0 Verify mmd_bm_illegalTransReqst is 8 Verify mmd_bm_reasonLoadCompleteDenied is 0 At the end of cycle 2993 Verify mmd_enum_systemMode is MM_SYSTEM_MODE_PUSHBACK_ATA_TAS_E Verify mmd_enum_pcmDcmMode is MM_DCM_E Verify mmd_enum_turretLockRequest is MM_TURRET_LOCK_UNLOCK_E Verify mmd_enum_ctrlModeToApply is MM_HLC_E Verify mmd_bm_reasonPcmDenied is 34848 Verify mmd_bm_reasonDcmDenied1 is 0 Verify mmd_bm_reasonDcmDenied2 is 0 Verify mmd_bm_reasonNeutDenied is 0 Verify mmd_bm_reasonUnloadDenied is 0 Verify mmd_flg_neutralFailed is 0 Verify mmd_flg_turretLockFailed is 0 Verify mmd_flg_turretUnLockFailed is 0 Verify mmd_bm_illegalTransReqst is 8 Verify mmd_bm_reasonLoadCompleteDenied is 0 | Nominal | At cycle 2692 Neutral mode is requested from DCM-TAS which is invalid mode request, so neutral mode illegal transition bits are activated. At cycle 2696 Neutral mode is not requested from DCM-TAS, so neutral mode illegal transition bits will be deactivated after mmc_tm_illegalTransitionNotfcSetTime_cs. | TXB-HLC-TC_6580 | High Level Test
TXB-HLC-TP_23237 | 4.1.2.1.0-3.191 |  |  | Procedure Step | 167 | At cycle 2994 For 1 cycles Set isd_enum_initStatus to IS_INIT_COMPLETED_E Set lvcd_enum_turretLockStatus to LVC_LOCKED_E Set lvcd_enum_ignitionKeyStatus to LVC_IGNITION_ON_E Set lvcd_enum_fwdNeuRevPos to LVC_NEUTRAL_E Set lvcd_enum_parkBrkReq to LVC_REQ_ENGAGE_E Set lvcd_enum_parkBrakeStatus to LVC_APPLIED_E Set lvcd_enum_loadJoystick to LVC_LOAD_ERROR_E Set lvcd_enum_loadingStep to LVC_LOAD_STAGE48_E Set lvcd_enum_pinStatus to LVC_PIN_IN_E Set lvcd_enum_operatStationPos to LVC_REV_E Set motfd_enum_missionInProgress to MO_MISSION_APPROVED_E Set motfd_enum_missionType to MD_MISSION_TYPE_MAINTEN_TOWING_E Set csd_enum_dcmSwitchStatus to CS_SWITCH_NOT_REQUESTED_E Set csd_enum_pcmSwitchStatus to CS_SWITCH_NOT_REQUESTED_E Set csd_enum_neutralSwitchStatus to CS_SWITCH_REQUESTED_E Set tasd_flg_turretValid to 1 Set acd_flg_arincValid to 1 Set smd_enum_safetyMode to SM_NORMAL_E Set dbd_enum_acSteeringMethod to DB_STEER_METHOD_TURRET_E Set ntd_flg_neutralDisabled to 0 Set emd_flg_lvcModeApproved to 1 Set dcd_flg_speedFLValid to 0 Set dcd_vel_tugWsFL_mps to 0 Set dcd_flg_speedRLValid to 0 Set dcd_vel_tugWsRL_mps to 0 Set dcd_flg_speedFRValid to 0 Set dcd_vel_tugWsFR_mps to 0 Set dcd_flg_speedRRValid to 0 Set dcd_vel_tugWsRR_mps to 0 Set csd_enum_estopSwitchStatus to CS_SWITCH_NOT_REQUESTED_E Set dpvd_flg_dmpPosAndVelValid to 0 Set dpvd_vel_dmpVelocity_mmps to 0 Set loctfd_flg_svVelValid to 0 Set loctfd_vel_svVel_mps to 0 At cycle 2995 For 1 cycles Set isd_enum_initStatus to IS_INIT_COMPLETED_E Set lvcd_enum_turretLockStatus to LVC_LOCKED_E Set lvcd_enum_ignitionKeyStatus to LVC_IGNITION_ON_E Set lvcd_enum_fwdNeuRevPos to LVC_NEUTRAL_E Set lvcd_enum_parkBrkReq to LVC_REQ_ENGAGE_E Set lvcd_enum_parkBrakeStatus to LVC_APPLIED_E Set lvcd_enum_loadJoystick to LVC_LOAD_ERROR_E Set lvcd_enum_loadingStep to LVC_LOAD_STAGE48_E Set lvcd_enum_pinStatus to LVC_PIN_IN_E Set lvcd_enum_operatStationPos to LVC_REV_E Set motfd_enum_missionInProgress to MO_MISSION_APPROVED_E Set motfd_enum_missionType to MD_MISSION_TYPE_MAINTEN_TOWING_E Set csd_enum_dcmSwitchStatus to CS_SWITCH_NOT_REQUESTED_E Set csd_enum_pcmSwitchStatus to CS_SWITCH_NOT_REQUESTED_E Set csd_enum_neutralSwitchStatus to CS_SWITCH_REQUESTED_E Set tasd_flg_turretValid to 1 Set acd_flg_arincValid to 1 Set smd_enum_safetyMode to SM_NORMAL_E Set dbd_enum_acSteeringMethod to DB_STEER_METHOD_TURRET_E Set ntd_flg_neutralDisabled to 0 Set emd_flg_lvcModeApproved to 1 Set dcd_flg_speedFLValid to 0 Set dcd_vel_tugWsFL_mps to 0 Set dcd_flg_speedRLValid to 0 Set dcd_vel_tugWsRL_mps to 0 Set dcd_flg_speedFRValid to 0 Set dcd_vel_tugWsFR_mps to 0 Set dcd_flg_speedRRValid to 0 Set dcd_vel_tugWsRR_mps to 0 Set csd_enum_estopSwitchStatus to CS_SWITCH_NOT_REQUESTED_E Set dpvd_flg_dmpPosAndVelValid to 0 Set dpvd_vel_dmpVelocity_mmps to 0 Set loctfd_flg_svVelValid to 0 Set loctfd_vel_svVel_mps to 0 At cycle 2996 For 1 cycles Set isd_enum_initStatus to IS_INIT_COMPLETED_E Set lvcd_enum_turretLockStatus to LVC_LOCKED_E Set lvcd_enum_ignitionKeyStatus to LVC_IGNITION_ON_E Set lvcd_enum_fwdNeuRevPos to LVC_NEUTRAL_E Set lvcd_enum_parkBrkReq to LVC_REQ_ENGAGE_E Set lvcd_enum_parkBrakeStatus to LVC_APPLIED_E Set lvcd_enum_loadJoystick to LVC_LOAD_ERROR_E Set lvcd_enum_loadingStep to LVC_LOAD_STAGE48_E Set lvcd_enum_pinStatus to LVC_PIN_IN_E Set lvcd_enum_operatStationPos to LVC_REV_E Set motfd_enum_missionInProgress to MO_MISSION_APPROVED_E Set motfd_enum_missionType to MD_MISSION_TYPE_MAINTEN_TOWING_E Set csd_enum_dcmSwitchStatus to CS_SWITCH_NOT_REQUESTED_E Set csd_enum_pcmSwitchStatus to CS_SWITCH_NOT_REQUESTED_E Set csd_enum_neutralSwitchStatus to CS_SWITCH_REQUESTED_E Set tasd_flg_turretValid to 1 Set acd_flg_arincValid to 1 Set smd_enum_safetyMode to SM_NORMAL_E Set dbd_enum_acSteeringMethod to DB_STEER_METHOD_TURRET_E Set ntd_flg_neutralDisabled to 0 Set emd_flg_lvcModeApproved to 1 Set dcd_flg_speedFLValid to 0 Set dcd_vel_tugWsFL_mps to 0 Set dcd_flg_speedRLValid to 0 Set dcd_vel_tugWsRL_mps to 0 Set dcd_flg_speedFRValid to 0 Set dcd_vel_tugWsFR_mps to 0 Set dcd_flg_speedRRValid to 0 Set dcd_vel_tugWsRR_mps to 0 Set csd_enum_estopSwitchStatus to CS_SWITCH_NOT_REQUESTED_E Set dpvd_flg_dmpPosAndVelValid to 0 Set dpvd_vel_dmpVelocity_mmps to 0 Set loctfd_flg_svVelValid to 0 Set loctfd_vel_svVel_mps to 0 At cycle 2997 For 1 cycles Set isd_enum_initStatus to IS_INIT_COMPLETED_E Set lvcd_enum_turretLockStatus to LVC_LOCKED_E Set lvcd_enum_ignitionKeyStatus to LVC_IGNITION_ON_E Set lvcd_enum_fwdNeuRevPos to LVC_NEUTRAL_E Set lvcd_enum_parkBrkReq to LVC_REQ_ENGAGE_E Set lvcd_enum_parkBrakeStatus to LVC_APPLIED_E Set lvcd_enum_loadJoystick to LVC_LOAD_ERROR_E Set lvcd_enum_loadingStep to LVC_LOAD_STAGE48_E Set lvcd_enum_pinStatus to LVC_PIN_IN_E Set lvcd_enum_operatStationPos to LVC_REV_E Set motfd_enum_missionInProgress to MO_MISSION_APPROVED_E Set motfd_enum_missionType to MD_MISSION_TYPE_MAINTEN_TOWING_E Set csd_enum_dcmSwitchStatus to CS_SWITCH_NOT_REQUESTED_E Set csd_enum_pcmSwitchStatus to CS_SWITCH_NOT_REQUESTED_E Set csd_enum_neutralSwitchStatus to CS_SWITCH_REQUESTED_E Set tasd_flg_turretValid to 1 Set acd_flg_arincValid to 1 Set smd_enum_safetyMode to SM_NORMAL_E Set dbd_enum_acSteeringMethod to DB_STEER_METHOD_TURRET_E Set ntd_flg_neutralDisabled to 0 Set emd_flg_lvcModeApproved to 1 Set dcd_flg_speedFLValid to 0 Set dcd_vel_tugWsFL_mps to 0 Set dcd_flg_speedRLValid to 0 Set dcd_vel_tugWsRL_mps to 0 Set dcd_flg_speedFRValid to 0 Set dcd_vel_tugWsFR_mps to 0 Set dcd_flg_speedRRValid to 0 Set dcd_vel_tugWsRR_mps to 0 Set csd_enum_estopSwitchStatus to CS_SWITCH_NOT_REQUESTED_E Set dpvd_flg_dmpPosAndVelValid to 0 Set dpvd_vel_dmpVelocity_mmps to 0 Set loctfd_flg_svVelValid to 0 Set loctfd_vel_svVel_mps to 0 At cycle 2998 For 1 cycles Set isd_enum_initStatus to IS_INIT_COMPLETED_E Set lvcd_enum_turretLockStatus to LVC_LOCKED_E Set lvcd_enum_ignitionKeyStatus to LVC_IGNITION_ON_E Set lvcd_enum_fwdNeuRevPos to LVC_NEUTRAL_E Set lvcd_enum_parkBrkReq to LVC_REQ_ENGAGE_E Set lvcd_enum_parkBrakeStatus to LVC_APPLIED_E Set lvcd_enum_loadJoystick to LVC_LOAD_ERROR_E Set lvcd_enum_loadingStep to LVC_LOAD_STAGE48_E Set lvcd_enum_pinStatus to LVC_PIN_IN_E Set lvcd_enum_operatStationPos to LVC_REV_E Set motfd_enum_missionInProgress to MO_MISSION_APPROVED_E Set motfd_enum_missionType to MD_MISSION_TYPE_MAINTEN_TOWING_E Set csd_enum_dcmSwitchStatus to CS_SWITCH_NOT_REQUESTED_E Set csd_enum_pcmSwitchStatus to CS_SWITCH_NOT_REQUESTED_E Set csd_enum_neutralSwitchStatus to CS_SWITCH_NOT_REQUESTED_E Set tasd_flg_turretValid to 1 Set acd_flg_arincValid to 1 Set smd_enum_safetyMode to SM_NORMAL_E Set dbd_enum_acSteeringMethod to DB_STEER_METHOD_TURRET_E Set ntd_flg_neutralDisabled to 0 Set emd_flg_lvcModeApproved to 1 Set dcd_flg_speedFLValid to 0 Set dcd_vel_tugWsFL_mps to 0 Set dcd_flg_speedRLValid to 0 Set dcd_vel_tugWsRL_mps to 0 Set dcd_flg_speedFRValid to 0 Set dcd_vel_tugWsFR_mps to 0 Set dcd_flg_speedRRValid to 0 Set dcd_vel_tugWsRR_mps to 0 Set csd_enum_estopSwitchStatus to CS_SWITCH_NOT_REQUESTED_E Set dpvd_flg_dmpPosAndVelValid to 0 Set dpvd_vel_dmpVelocity_mmps to 0 Set loctfd_flg_svVelValid to 0 Set loctfd_vel_svVel_mps to 0 At cycle 2999 For 296 cycles Set isd_enum_initStatus to IS_INIT_COMPLETED_E Set lvcd_enum_turretLockStatus to LVC_LOCKED_E Set lvcd_enum_ignitionKeyStatus to LVC_IGNITION_ON_E Set lvcd_enum_fwdNeuRevPos to LVC_NEUTRAL_E Set lvcd_enum_parkBrkReq to LVC_REQ_ENGAGE_E Set lvcd_enum_parkBrakeStatus to LVC_APPLIED_E Set lvcd_enum_loadJoystick to LVC_LOAD_ERROR_E Set lvcd_enum_loadingStep to LVC_LOAD_STAGE48_E Set lvcd_enum_pinStatus to LVC_PIN_IN_E Set lvcd_enum_operatStationPos to LVC_REV_E Set motfd_enum_missionInProgress to MO_MISSION_APPROVED_E Set motfd_enum_missionType to MD_MISSION_TYPE_MAINTEN_TOWING_E Set csd_enum_dcmSwitchStatus to CS_SWITCH_NOT_REQUESTED_E Set csd_enum_pcmSwitchStatus to CS_SWITCH_NOT_REQUESTED_E Set csd_enum_neutralSwitchStatus to CS_SWITCH_NOT_REQUESTED_E Set tasd_flg_turretValid to 1 Set acd_flg_arincValid to 1 Set smd_enum_safetyMode to SM_NORMAL_E Set dbd_enum_acSteeringMethod to DB_STEER_METHOD_TURRET_E Set ntd_flg_neutralDisabled to 0 Set emd_flg_lvcModeApproved to 1 Set dcd_flg_speedFLValid to 0 Set dcd_vel_tugWsFL_mps to 0 Set dcd_flg_speedRLValid to 0 Set dcd_vel_tugWsRL_mps to 0 Set dcd_flg_speedFRValid to 0 Set dcd_vel_tugWsFR_mps to 0 Set dcd_flg_speedRRValid to 0 Set dcd_vel_tugWsRR_mps to 0 Set csd_enum_estopSwitchStatus to CS_SWITCH_NOT_REQUESTED_E Set dpvd_flg_dmpPosAndVelValid to 0 Set dpvd_vel_dmpVelocity_mmps to 0 Set loctfd_flg_svVelValid to 0 Set loctfd_vel_svVel_mps to 0 At cycle 3295 For 1 cycles Set isd_enum_initStatus to IS_INIT_COMPLETED_E Set lvcd_enum_turretLockStatus to LVC_LOCKED_E Set lvcd_enum_ignitionKeyStatus to LVC_IGNITION_ON_E Set lvcd_enum_fwdNeuRevPos to LVC_NEUTRAL_E Set lvcd_enum_parkBrkReq to LVC_REQ_ENGAGE_E Set lvcd_enum_parkBrakeStatus to LVC_APPLIED_E Set lvcd_enum_loadJoystick to LVC_LOAD_ERROR_E Set lvcd_enum_loadingStep to LVC_LOAD_STAGE48_E Set lvcd_enum_pinStatus to LVC_PIN_IN_E Set lvcd_enum_operatStationPos to LVC_REV_E Set motfd_enum_missionInProgress to MO_MISSION_APPROVED_E Set motfd_enum_missionType to MD_MISSION_TYPE_MAINTEN_TOWING_E Set csd_enum_dcmSwitchStatus to CS_SWITCH_NOT_REQUESTED_E Set csd_enum_pcmSwitchStatus to CS_SWITCH_NOT_REQUESTED_E Set csd_enum_neutralSwitchStatus to CS_SWITCH_NOT_REQUESTED_E Set tasd_flg_turretValid to 1 Set acd_flg_arincValid to 1 Set smd_enum_safetyMode to SM_NORMAL_E Set dbd_enum_acSteeringMethod to DB_STEER_METHOD_TURRET_E Set ntd_flg_neutralDisabled to 0 Set emd_flg_lvcModeApproved to 1 Set dcd_flg_speedFLValid to 0 Set dcd_vel_tugWsFL_mps to 0 Set dcd_flg_speedRLValid to 0 Set dcd_vel_tugWsRL_mps to 0 Set dcd_flg_speedFRValid to 0 Set dcd_vel_tugWsFR_mps to 0 Set dcd_flg_speedRRValid to 0 Set dcd_vel_tugWsRR_mps to 0 Set csd_enum_estopSwitchStatus to CS_SWITCH_NOT_REQUESTED_E Set dpvd_flg_dmpPosAndVelValid to 0 Set dpvd_vel_dmpVelocity_mmps to 0 Set loctfd_flg_svVelValid to 0 Set loctfd_vel_svVel_mps to 0 At cycle 3296 For 1 cycles Set isd_enum_initStatus to IS_INIT_COMPLETED_E Set lvcd_enum_turretLockStatus to LVC_LOCKED_E Set lvcd_enum_ignitionKeyStatus to LVC_IGNITION_ON_E Set lvcd_enum_fwdNeuRevPos to LVC_NEUTRAL_E Set lvcd_enum_parkBrkReq to LVC_REQ_ENGAGE_E Set lvcd_enum_parkBrakeStatus to LVC_APPLIED_E Set lvcd_enum_loadJoystick to LVC_LOAD_ERROR_E Set lvcd_enum_loadingStep to LVC_LOAD_STAGE48_E Set lvcd_enum_pinStatus to LVC_PIN_IN_E Set lvcd_enum_operatStationPos to LVC_REV_E Set motfd_enum_missionInProgress to MO_MISSION_APPROVED_E Set motfd_enum_missionType to MD_MISSION_TYPE_MAINTEN_TOWING_E Set csd_enum_dcmSwitchStatus to CS_SWITCH_NOT_REQUESTED_E Set csd_enum_pcmSwitchStatus to CS_SWITCH_NOT_REQUESTED_E Set csd_enum_neutralSwitchStatus to CS_SWITCH_REQUESTED_E Set tasd_flg_turretValid to 1 Set acd_flg_arincValid to 1 Set smd_enum_safetyMode to SM_NORMAL_E Set dbd_enum_acSteeringMethod to DB_STEER_METHOD_TURRET_E Set ntd_flg_neutralDisabled to 0 Set emd_flg_lvcModeApproved to 1 Set dcd_flg_speedFLValid to 0 Set dcd_vel_tugWsFL_mps to 0 Set dcd_flg_speedRLValid to 0 Set dcd_vel_tugWsRL_mps to 0 Set dcd_flg_speedFRValid to 0 Set dcd_vel_tugWsFR_mps to 0 Set dcd_flg_speedRRValid to 0 Set dcd_vel_tugWsRR_mps to 0 Set csd_enum_estopSwitchStatus to CS_SWITCH_NOT_REQUESTED_E Set dpvd_flg_dmpPosAndVelValid to 0 Set dpvd_vel_dmpVelocity_mmps to 0 Set loctfd_flg_svVelValid to 0 Set loctfd_vel_svVel_mps to 0 At cycle 3297 For 1 cycles Set isd_enum_initStatus to IS_INIT_COMPLETED_E Set lvcd_enum_turretLockStatus to LVC_LOCKED_E Set lvcd_enum_ignitionKeyStatus to LVC_IGNITION_ON_E Set lvcd_enum_fwdNeuRevPos to LVC_NEUTRAL_E Set lvcd_enum_parkBrkReq to LVC_REQ_ENGAGE_E Set lvcd_enum_parkBrakeStatus to LVC_APPLIED_E Set lvcd_enum_loadJoystick to LVC_LOAD_ERROR_E Set lvcd_enum_loadingStep to LVC_LOAD_STAGE48_E Set lvcd_enum_pinStatus to LVC_PIN_IN_E Set lvcd_enum_operatStationPos to LVC_REV_E Set motfd_enum_missionInProgress to MO_MISSION_APPROVED_E Set motfd_enum_missionType to MD_MISSION_TYPE_MAINTEN_TOWING_E Set csd_enum_dcmSwitchStatus to CS_SWITCH_NOT_REQUESTED_E Set csd_enum_pcmSwitchStatus to CS_SWITCH_NOT_REQUESTED_E Set csd_enum_neutralSwitchStatus to CS_SWITCH_NOT_REQUESTED_E Set tasd_flg_turretValid to 1 Set acd_flg_arincValid to 1 Set smd_enum_safetyMode to SM_NORMAL_E Set dbd_enum_acSteeringMethod to DB_STEER_METHOD_TURRET_E Set ntd_flg_neutralDisabled to 0 Set emd_flg_lvcModeApproved to 1 Set dcd_flg_speedFLValid to 0 Set dcd_vel_tugWsFL_mps to 0 Set dcd_flg_speedRLValid to 0 Set dcd_vel_tugWsRL_mps to 0 Set dcd_flg_speedFRValid to 0 Set dcd_vel_tugWsFR_mps to 0 Set dcd_flg_speedRRValid to 0 Set dcd_vel_tugWsRR_mps to 0 Set csd_enum_estopSwitchStatus to CS_SWITCH_NOT_REQUESTED_E Set dpvd_flg_dmpPosAndVelValid to 0 Set dpvd_vel_dmpVelocity_mmps to 0 Set loctfd_flg_svVelValid to 0 Set loctfd_vel_svVel_mps to 0 At cycle 3298 For 296 cycles Set isd_enum_initStatus to IS_INIT_COMPLETED_E Set lvcd_enum_turretLockStatus to LVC_LOCKED_E Set lvcd_enum_ignitionKeyStatus to LVC_IGNITION_ON_E Set lvcd_enum_fwdNeuRevPos to LVC_NEUTRAL_E Set lvcd_enum_parkBrkReq to LVC_REQ_ENGAGE_E Set lvcd_enum_parkBrakeStatus to LVC_APPLIED_E Set lvcd_enum_loadJoystick to LVC_LOAD_ERROR_E Set lvcd_enum_loadingStep to LVC_LOAD_STAGE48_E Set lvcd_enum_pinStatus to LVC_PIN_IN_E Set lvcd_enum_operatStationPos to LVC_REV_E Set motfd_enum_missionInProgress to MO_MISSION_APPROVED_E Set motfd_enum_missionType to MD_MISSION_TYPE_MAINTEN_TOWING_E Set csd_enum_dcmSwitchStatus to CS_SWITCH_NOT_REQUESTED_E Set csd_enum_pcmSwitchStatus to CS_SWITCH_NOT_REQUESTED_E Set csd_enum_neutralSwitchStatus to CS_SWITCH_NOT_REQUESTED_E Set tasd_flg_turretValid to 1 Set acd_flg_arincValid to 1 Set smd_enum_safetyMode to SM_NORMAL_E Set dbd_enum_acSteeringMethod to DB_STEER_METHOD_TURRET_E Set ntd_flg_neutralDisabled to 0 Set emd_flg_lvcModeApproved to 1 Set dcd_flg_speedFLValid to 0 Set dcd_vel_tugWsFL_mps to 0 Set dcd_flg_speedRLValid to 0 Set dcd_vel_tugWsRL_mps to 0 Set dcd_flg_speedFRValid to 0 Set dcd_vel_tugWsFR_mps to 0 Set dcd_flg_speedRRValid to 0 Set dcd_vel_tugWsRR_mps to 0 Set csd_enum_estopSwitchStatus to CS_SWITCH_NOT_REQUESTED_E Set dpvd_flg_dmpPosAndVelValid to 0 Set dpvd_vel_dmpVelocity_mmps to 0 Set loctfd_flg_svVelValid to 0 Set loctfd_vel_svVel_mps to 0 At cycle 3594 For 1 cycles Set isd_enum_initStatus to IS_INIT_COMPLETED_E Set lvcd_enum_turretLockStatus to LVC_LOCKED_E Set lvcd_enum_ignitionKeyStatus to LVC_IGNITION_ON_E Set lvcd_enum_fwdNeuRevPos to LVC_NEUTRAL_E Set lvcd_enum_parkBrkReq to LVC_REQ_ENGAGE_E Set lvcd_enum_parkBrakeStatus to LVC_APPLIED_E Set lvcd_enum_loadJoystick to LVC_LOAD_ERROR_E Set lvcd_enum_loadingStep to LVC_LOAD_STAGE48_E Set lvcd_enum_pinStatus to LVC_PIN_IN_E Set lvcd_enum_operatStationPos to LVC_REV_E Set motfd_enum_missionInProgress to MO_MISSION_APPROVED_E Set motfd_enum_missionType to MD_MISSION_TYPE_MAINTEN_TOWING_E Set csd_enum_dcmSwitchStatus to CS_SWITCH_NOT_REQUESTED_E Set csd_enum_pcmSwitchStatus to CS_SWITCH_NOT_REQUESTED_E Set csd_enum_neutralSwitchStatus to CS_SWITCH_NOT_REQUESTED_E Set tasd_flg_turretValid to 1 Set acd_flg_arincValid to 1 Set smd_enum_safetyMode to SM_NORMAL_E Set dbd_enum_acSteeringMethod to DB_STEER_METHOD_TURRET_E Set ntd_flg_neutralDisabled to 0 Set emd_flg_lvcModeApproved to 1 Set dcd_flg_speedFLValid to 0 Set dcd_vel_tugWsFL_mps to 0 Set dcd_flg_speedRLValid to 0 Set dcd_vel_tugWsRL_mps to 0 Set dcd_flg_speedFRValid to 0 Set dcd_vel_tugWsFR_mps to 0 Set dcd_flg_speedRRValid to 0 Set dcd_vel_tugWsRR_mps to 0 Set csd_enum_estopSwitchStatus to CS_SWITCH_NOT_REQUESTED_E Set dpvd_flg_dmpPosAndVelValid to 0 Set dpvd_vel_dmpVelocity_mmps to 0 Set loctfd_flg_svVelValid to 0 Set loctfd_vel_svVel_mps to 0 At cycle 3595 For 1 cycles Set isd_enum_initStatus to IS_INIT_COMPLETED_E Set lvcd_enum_turretLockStatus to LVC_LOCKED_E Set lvcd_enum_ignitionKeyStatus to LVC_IGNITION_ON_E Set lvcd_enum_fwdNeuRevPos to LVC_NEUTRAL_E Set lvcd_enum_parkBrkReq to LVC_REQ_ENGAGE_E Set lvcd_enum_parkBrakeStatus to LVC_APPLIED_E Set lvcd_enum_loadJoystick to LVC_LOAD_ERROR_E Set lvcd_enum_loadingStep to LVC_LOAD_STAGE48_E Set lvcd_enum_pinStatus to LVC_PIN_IN_E Set lvcd_enum_operatStationPos to LVC_REV_E Set motfd_enum_missionInProgress to MO_MISSION_APPROVED_E Set motfd_enum_missionType to MD_MISSION_TYPE_MAINTEN_TOWING_E Set csd_enum_dcmSwitchStatus to CS_SWITCH_NOT_REQUESTED_E Set csd_enum_pcmSwitchStatus to CS_SWITCH_NOT_REQUESTED_E Set csd_enum_neutralSwitchStatus to CS_SWITCH_NOT_REQUESTED_E Set tasd_flg_turretValid to 1 Set acd_flg_arincValid to 1 Set smd_enum_safetyMode to SM_NORMAL_E Set dbd_enum_acSteeringMethod to DB_STEER_METHOD_TURRET_E Set ntd_flg_neutralDisabled to 0 Set emd_flg_lvcModeApproved to 1 Set dcd_flg_speedFLValid to 0 Set dcd_vel_tugWsFL_mps to 0 Set dcd_flg_speedRLValid to 0 Set dcd_vel_tugWsRL_mps to 0 Set dcd_flg_speedFRValid to 0 Set dcd_vel_tugWsFR_mps to 0 Set dcd_flg_speedRRValid to 0 Set dcd_vel_tugWsRR_mps to 0 Set csd_enum_estopSwitchStatus to CS_SWITCH_NOT_REQUESTED_E Set dpvd_flg_dmpPosAndVelValid to 0 Set dpvd_vel_dmpVelocity_mmps to 0 Set loctfd_flg_svVelValid to 0 Set loctfd_vel_svVel_mps to 0 At cycle 3596 For 1 cycles Set isd_enum_initStatus to IS_INIT_COMPLETED_E Set lvcd_enum_turretLockStatus to LVC_LOCKED_E Set lvcd_enum_ignitionKeyStatus to LVC_IGNITION_ON_E Set lvcd_enum_fwdNeuRevPos to LVC_NEUTRAL_E Set lvcd_enum_parkBrkReq to LVC_REQ_ENGAGE_E Set lvcd_enum_parkBrakeStatus to LVC_APPLIED_E Set lvcd_enum_loadJoystick to LVC_LOAD_ERROR_E Set lvcd_enum_loadingStep to LVC_LOAD_STAGE48_E Set lvcd_enum_pinStatus to LVC_PIN_IN_E Set lvcd_enum_operatStationPos to LVC_REV_E Set motfd_enum_missionInProgress to MO_MISSION_APPROVED_E Set motfd_enum_missionType to MD_MISSION_TYPE_MAINTEN_TOWING_E Set csd_enum_dcmSwitchStatus to CS_SWITCH_NOT_REQUESTED_E Set csd_enum_pcmSwitchStatus to CS_SWITCH_NOT_REQUESTED_E Set csd_enum_neutralSwitchStatus to CS_SWITCH_NOT_REQUESTED_E Set tasd_flg_turretValid to 1 Set acd_flg_arincValid to 1 Set smd_enum_safetyMode to SM_NORMAL_E Set dbd_enum_acSteeringMethod to DB_STEER_METHOD_TURRET_E Set ntd_flg_neutralDisabled to 0 Set emd_flg_lvcModeApproved to 1 Set dcd_flg_speedFLValid to 0 Set dcd_vel_tugWsFL_mps to 0 Set dcd_flg_speedRLValid to 0 Set dcd_vel_tugWsRL_mps to 0 Set dcd_flg_speedFRValid to 0 Set dcd_vel_tugWsFR_mps to 0 Set dcd_flg_speedRRValid to 0 Set dcd_vel_tugWsRR_mps to 0 Set csd_enum_estopSwitchStatus to CS_SWITCH_NOT_REQUESTED_E Set dpvd_flg_dmpPosAndVelValid to 0 Set dpvd_vel_dmpVelocity_mmps to 0 Set loctfd_flg_svVelValid to 0 Set loctfd_vel_svVel_mps to 0 | At the end of cycle 2994 Verify mmd_enum_systemMode is MM_SYSTEM_MODE_PUSHBACK_ATA_TAS_E Verify mmd_enum_pcmDcmMode is MM_DCM_E Verify mmd_enum_turretLockRequest is MM_TURRET_LOCK_UNLOCK_E Verify mmd_enum_ctrlModeToApply is MM_HLC_E Verify mmd_bm_reasonPcmDenied is 34848 Verify mmd_bm_reasonDcmDenied1 is 0 Verify mmd_bm_reasonDcmDenied2 is 0 Verify mmd_bm_reasonNeutDenied is 0 Verify mmd_bm_reasonUnloadDenied is 0 Verify mmd_flg_neutralFailed is 0 Verify mmd_flg_turretLockFailed is 0 Verify mmd_flg_turretUnLockFailed is 0 Verify mmd_bm_illegalTransReqst is 8 Verify mmd_bm_reasonLoadCompleteDenied is 0 At the end of cycle 2995 Verify mmd_enum_systemMode is MM_SYSTEM_MODE_PUSHBACK_ATA_TAS_E Verify mmd_enum_pcmDcmMode is MM_DCM_E Verify mmd_enum_turretLockRequest is MM_TURRET_LOCK_UNLOCK_E Verify mmd_enum_ctrlModeToApply is MM_HLC_E Verify mmd_bm_reasonPcmDenied is 34848 Verify mmd_bm_reasonDcmDenied1 is 0 Verify mmd_bm_reasonDcmDenied2 is 0 Verify mmd_bm_reasonNeutDenied is 0 Verify mmd_bm_reasonUnloadDenied is 0 Verify mmd_flg_neutralFailed is 0 Verify mmd_flg_turretLockFailed is 0 Verify mmd_flg_turretUnLockFailed is 0 Verify mmd_bm_illegalTransReqst is 8 Verify mmd_bm_reasonLoadCompleteDenied is 0 At the end of cycle 2996 Verify mmd_enum_systemMode is MM_SYSTEM_MODE_PUSHBACK_ATA_TAS_E Verify mmd_enum_pcmDcmMode is MM_DCM_E Verify mmd_enum_turretLockRequest is MM_TURRET_LOCK_UNLOCK_E Verify mmd_enum_ctrlModeToApply is MM_HLC_E Verify mmd_bm_reasonPcmDenied is 34848 Verify mmd_bm_reasonDcmDenied1 is 0 Verify mmd_bm_reasonDcmDenied2 is 0 Verify mmd_bm_reasonNeutDenied is 0 Verify mmd_bm_reasonUnloadDenied is 0 Verify mmd_flg_neutralFailed is 0 Verify mmd_flg_turretLockFailed is 0 Verify mmd_flg_turretUnLockFailed is 0 Verify mmd_bm_illegalTransReqst is 8 Verify mmd_bm_reasonLoadCompleteDenied is 0 At the end of cycle 2997 Verify mmd_enum_systemMode is MM_SYSTEM_MODE_PUSHBACK_ATA_TAS_E Verify mmd_enum_pcmDcmMode is MM_DCM_E Verify mmd_enum_turretLockRequest is MM_TURRET_LOCK_UNLOCK_E Verify mmd_enum_ctrlModeToApply is MM_HLC_E Verify mmd_bm_reasonPcmDenied is 34848 Verify mmd_bm_reasonDcmDenied1 is 0 Verify mmd_bm_reasonDcmDenied2 is 0 Verify mmd_bm_reasonNeutDenied is 0 Verify mmd_bm_reasonUnloadDenied is 0 Verify mmd_flg_neutralFailed is 0 Verify mmd_flg_turretLockFailed is 0 Verify mmd_flg_turretUnLockFailed is 0 Verify mmd_bm_illegalTransReqst is 8 Verify mmd_bm_reasonLoadCompleteDenied is 0 At the end of cycle 2998 Verify mmd_enum_systemMode is MM_SYSTEM_MODE_PUSHBACK_ATA_TAS_E Verify mmd_enum_pcmDcmMode is MM_DCM_E Verify mmd_enum_turretLockRequest is MM_TURRET_LOCK_UNLOCK_E Verify mmd_enum_ctrlModeToApply is MM_HLC_E Verify mmd_bm_reasonPcmDenied is 34848 Verify mmd_bm_reasonDcmDenied1 is 0 Verify mmd_bm_reasonDcmDenied2 is 0 Verify mmd_bm_reasonNeutDenied is 0 Verify mmd_bm_reasonUnloadDenied is 0 Verify mmd_flg_neutralFailed is 0 Verify mmd_flg_turretLockFailed is 0 Verify mmd_flg_turretUnLockFailed is 0 Verify mmd_bm_illegalTransReqst is 8 Verify mmd_bm_reasonLoadCompleteDenied is 0 At the end of cycle 2999 Verify mmd_enum_systemMode is MM_SYSTEM_MODE_PUSHBACK_ATA_TAS_E Verify mmd_enum_pcmDcmMode is MM_DCM_E Verify mmd_enum_turretLockRequest is MM_TURRET_LOCK_UNLOCK_E Verify mmd_enum_ctrlModeToApply is MM_HLC_E Verify mmd_bm_reasonPcmDenied is 34848 Verify mmd_bm_reasonDcmDenied1 is 0 Verify mmd_bm_reasonDcmDenied2 is 0 Verify mmd_bm_reasonNeutDenied is 0 Verify mmd_bm_reasonUnloadDenied is 0 Verify mmd_flg_neutralFailed is 0 Verify mmd_flg_turretLockFailed is 0 Verify mmd_flg_turretUnLockFailed is 0 Verify mmd_bm_illegalTransReqst is 8 Verify mmd_bm_reasonLoadCompleteDenied is 0 At the end of cycle 3295 Verify mmd_enum_systemMode is MM_SYSTEM_MODE_PUSHBACK_ATA_TAS_E Verify mmd_enum_pcmDcmMode is MM_DCM_E Verify mmd_enum_turretLockRequest is MM_TURRET_LOCK_UNLOCK_E Verify mmd_enum_ctrlModeToApply is MM_HLC_E Verify mmd_bm_reasonPcmDenied is 34848 Verify mmd_bm_reasonDcmDenied1 is 0 Verify mmd_bm_reasonDcmDenied2 is 0 Verify mmd_bm_reasonNeutDenied is 0 Verify mmd_bm_reasonUnloadDenied is 0 Verify mmd_flg_neutralFailed is 0 Verify mmd_flg_turretLockFailed is 0 Verify mmd_flg_turretUnLockFailed is 0 Verify mmd_bm_illegalTransReqst is 8 Verify mmd_bm_reasonLoadCompleteDenied is 0 At the end of cycle 3296 Verify mmd_enum_systemMode is MM_SYSTEM_MODE_PUSHBACK_ATA_TAS_E Verify mmd_enum_pcmDcmMode is MM_DCM_E Verify mmd_enum_turretLockRequest is MM_TURRET_LOCK_UNLOCK_E Verify mmd_enum_ctrlModeToApply is MM_HLC_E Verify mmd_bm_reasonPcmDenied is 34848 Verify mmd_bm_reasonDcmDenied1 is 0 Verify mmd_bm_reasonDcmDenied2 is 0 Verify mmd_bm_reasonNeutDenied is 0 Verify mmd_bm_reasonUnloadDenied is 0 Verify mmd_flg_neutralFailed is 0 Verify mmd_flg_turretLockFailed is 0 Verify mmd_flg_turretUnLockFailed is 0 Verify mmd_bm_illegalTransReqst is 8 Verify mmd_bm_reasonLoadCompleteDenied is 0 At the end of cycle 3297 Verify mmd_enum_systemMode is MM_SYSTEM_MODE_PUSHBACK_ATA_TAS_E Verify mmd_enum_pcmDcmMode is MM_DCM_E Verify mmd_enum_turretLockRequest is MM_TURRET_LOCK_UNLOCK_E Verify mmd_enum_ctrlModeToApply is MM_HLC_E Verify mmd_bm_reasonPcmDenied is 34848 Verify mmd_bm_reasonDcmDenied1 is 0 Verify mmd_bm_reasonDcmDenied2 is 0 Verify mmd_bm_reasonNeutDenied is 0 Verify mmd_bm_reasonUnloadDenied is 0 Verify mmd_flg_neutralFailed is 0 Verify mmd_flg_turretLockFailed is 0 Verify mmd_flg_turretUnLockFailed is 0 Verify mmd_bm_illegalTransReqst is 8 Verify mmd_bm_reasonLoadCompleteDenied is 0 At the end of cycle 3298 Verify mmd_enum_systemMode is MM_SYSTEM_MODE_PUSHBACK_ATA_TAS_E Verify mmd_enum_pcmDcmMode is MM_DCM_E Verify mmd_enum_turretLockRequest is MM_TURRET_LOCK_UNLOCK_E Verify mmd_enum_ctrlModeToApply is MM_HLC_E Verify mmd_bm_reasonPcmDenied is 34848 Verify mmd_bm_reasonDcmDenied1 is 0 Verify mmd_bm_reasonDcmDenied2 is 0 Verify mmd_bm_reasonNeutDenied is 0 Verify mmd_bm_reasonUnloadDenied is 0 Verify mmd_flg_neutralFailed is 0 Verify mmd_flg_turretLockFailed is 0 Verify mmd_flg_turretUnLockFailed is 0 Verify mmd_bm_illegalTransReqst is 8 Verify mmd_bm_reasonLoadCompleteDenied is 0 At the end of cycle 3594 Verify mmd_enum_systemMode is MM_SYSTEM_MODE_PUSHBACK_ATA_TAS_E Verify mmd_enum_pcmDcmMode is MM_DCM_E Verify mmd_enum_turretLockRequest is MM_TURRET_LOCK_UNLOCK_E Verify mmd_enum_ctrlModeToApply is MM_HLC_E Verify mmd_bm_reasonPcmDenied is 34848 Verify mmd_bm_reasonDcmDenied1 is 0 Verify mmd_bm_reasonDcmDenied2 is 0 Verify mmd_bm_reasonNeutDenied is 0 Verify mmd_bm_reasonUnloadDenied is 0 Verify mmd_flg_neutralFailed is 0 Verify mmd_flg_turretLockFailed is 0 Verify mmd_flg_turretUnLockFailed is 0 Verify mmd_bm_illegalTransReqst is 8 Verify mmd_bm_reasonLoadCompleteDenied is 0 At the end of cycle 3595 Verify mmd_enum_systemMode is MM_SYSTEM_MODE_PUSHBACK_ATA_TAS_E Verify mmd_enum_pcmDcmMode is MM_DCM_E Verify mmd_enum_turretLockRequest is MM_TURRET_LOCK_UNLOCK_E Verify mmd_enum_ctrlModeToApply is MM_HLC_E Verify mmd_bm_reasonPcmDenied is 34848 Verify mmd_bm_reasonDcmDenied1 is 0 Verify mmd_bm_reasonDcmDenied2 is 0 Verify mmd_bm_reasonNeutDenied is 0 Verify mmd_bm_reasonUnloadDenied is 0 Verify mmd_flg_neutralFailed is 0 Verify mmd_flg_turretLockFailed is 0 Verify mmd_flg_turretUnLockFailed is 0 Verify mmd_bm_illegalTransReqst is 8 Verify mmd_bm_reasonLoadCompleteDenied is 0 At the end of cycle 3596 Verify mmd_enum_systemMode is MM_SYSTEM_MODE_PUSHBACK_ATA_TAS_E Verify mmd_enum_pcmDcmMode is MM_DCM_E Verify mmd_enum_turretLockRequest is MM_TURRET_LOCK_UNLOCK_E Verify mmd_enum_ctrlModeToApply is MM_HLC_E Verify mmd_bm_reasonPcmDenied is 34848 Verify mmd_bm_reasonDcmDenied1 is 0 Verify mmd_bm_reasonDcmDenied2 is 0 Verify mmd_bm_reasonNeutDenied is 0 Verify mmd_bm_reasonUnloadDenied is 0 Verify mmd_flg_neutralFailed is 0 Verify mmd_flg_turretLockFailed is 0 Verify mmd_flg_turretUnLockFailed is 0 Verify mmd_bm_illegalTransReqst is 0 Verify mmd_bm_reasonLoadCompleteDenied is 0 | Nominal | At cycle 2994 Neutral mode is requested from DCM-TAS which is invalid mode request, so neutral mode illegal transition bits are activated. At cycle 2998 Neutral mode is not requested from DCM-TAS, so neutral mode illegal transition bits will be deactivated after mmc_tm_illegalTransitionNotfcSetTime_cs. At cycle 3296 Neutral mode is requested from DCM-TAS which is invalid mode request, so neutral mode illegal transition bits are activated. At cycle 3297 Neutral mode is not requested from DCM-TAS, so neutral mode illegal transition bits will be deactivated after mmc_tm_illegalTransitionNotfcSetTime_cs. | TXB-HLC-TC_6583 | High Level Test
TXB-HLC-TP_23238 | 4.1.2.1.0-3.192 |  |  | Procedure Step | 168 | At cycle 3597 For 1 cycles Set isd_enum_initStatus to IS_INIT_COMPLETED_E Set lvcd_enum_turretLockStatus to LVC_LOCKED_E Set lvcd_enum_ignitionKeyStatus to LVC_IGNITION_OFF_E Set lvcd_enum_fwdNeuRevPos to LVC_NEUTRAL_E Set lvcd_enum_parkBrkReq to LVC_REQ_ENGAGE_E Set lvcd_enum_parkBrakeStatus to LVC_APPLIED_E Set lvcd_enum_loadJoystick to LVC_LOAD_ERROR_E Set lvcd_enum_loadingStep to LVC_LOAD_STAGE48_E Set lvcd_enum_pinStatus to LVC_PIN_IN_E Set lvcd_enum_operatStationPos to LVC_REV_E Set motfd_enum_missionInProgress to MO_MISSION_APPROVED_E Set motfd_enum_missionType to MD_MISSION_TYPE_MAINTEN_TOWING_E Set csd_enum_dcmSwitchStatus to CS_SWITCH_NOT_REQUESTED_E Set csd_enum_pcmSwitchStatus to CS_SWITCH_NOT_REQUESTED_E Set csd_enum_neutralSwitchStatus to CS_SWITCH_NOT_REQUESTED_E Set tasd_flg_turretValid to 1 Set acd_flg_arincValid to 1 Set smd_enum_safetyMode to SM_NORMAL_E Set dbd_enum_acSteeringMethod to DB_STEER_METHOD_TURRET_E Set ntd_flg_neutralDisabled to 0 Set emd_flg_lvcModeApproved to 1 Set dcd_flg_speedFLValid to 0 Set dcd_vel_tugWsFL_mps to 0 Set dcd_flg_speedRLValid to 0 Set dcd_vel_tugWsRL_mps to 0 Set dcd_flg_speedFRValid to 0 Set dcd_vel_tugWsFR_mps to 0 Set dcd_flg_speedRRValid to 0 Set dcd_vel_tugWsRR_mps to 0 Set csd_enum_estopSwitchStatus to CS_SWITCH_NOT_REQUESTED_E Set dpvd_flg_dmpPosAndVelValid to 0 Set dpvd_vel_dmpVelocity_mmps to 0 Set loctfd_flg_svVelValid to 0 Set loctfd_vel_svVel_mps to 0 | At the end of cycle 3597 Verify mmd_enum_systemMode is MM_SYSTEM_MODE_SHUTDOWN_E Verify mmd_enum_pcmDcmMode is MM_NONE_E Verify mmd_enum_turretLockRequest is MM_TURRET_LOCK_UNLOCK_E Verify mmd_enum_ctrlModeToApply is MM_HLC_E Verify mmd_bm_reasonPcmDenied is 0 Verify mmd_bm_reasonDcmDenied1 is 0 Verify mmd_bm_reasonDcmDenied2 is 0 Verify mmd_bm_reasonNeutDenied is 0 Verify mmd_bm_reasonUnloadDenied is 0 Verify mmd_flg_neutralFailed is 0 Verify mmd_flg_turretLockFailed is 0 Verify mmd_flg_turretUnLockFailed is 0 Verify mmd_bm_illegalTransReqst is 0 Verify mmd_bm_reasonLoadCompleteDenied is 0 | Nominal | At cycle 3597 Ignition set to OFF, so system moves to SHUTDOWN state from DCM | TXB-HLC-TC_6066 | High Level Test
TXB-HLC-TP_23239 | 4.1.2.1.0-3.193 |  |  | Procedure Step | 169 | After POWER ON CYCLE At cycle 1 For 500 cycles Set isd_enum_initStatus to IS_INIT_COMPLETED_E Set lvcd_enum_turretLockStatus to LVC_UNLOCKED_E Set lvcd_enum_ignitionKeyStatus to LVC_IGNITION_ON_E Set lvcd_enum_fwdNeuRevPos to LVC_FORWARD_E Set lvcd_enum_parkBrkReq to LVC_REQ_ENGAGE_E Set lvcd_enum_parkBrakeStatus to LVC_APPLIED_E Set lvcd_enum_loadJoystick to LVC_LOAD_E Set lvcd_enum_loadingStep to LVC_LOAD_STAGE48_E Set lvcd_enum_pinStatus to LVC_PIN_IN_E Set lvcd_enum_operatStationPos to LVC_FWD_E Set motfd_enum_missionInProgress to MO_MISSION_APPROVED_E Set motfd_enum_missionType to MD_MISSION_TYPE_REGULAR_TOWING_E Set csd_enum_dcmSwitchStatus to CS_SWITCH_NOT_REQUESTED_E Set csd_enum_pcmSwitchStatus to CS_SWITCH_NOT_REQUESTED_E Set csd_enum_neutralSwitchStatus to CS_SWITCH_NOT_REQUESTED_E Set tasd_flg_turretValid to 0 Set acd_flg_arincValid to 0 Set smd_enum_safetyMode to SM_NORMAL_E Set dbd_enum_acSteeringMethod to DB_STEER_METHOD_UNAVAILABLE_E Set ntd_flg_neutralDisabled to 0 Set emd_flg_lvcModeApproved to 0 Set dcd_flg_speedFLValid to 0 Set dcd_vel_tugWsFL_mps to 0 Set dcd_flg_speedRLValid to 0 Set dcd_vel_tugWsRL_mps to 0 Set dcd_flg_speedFRValid to 0 Set dcd_vel_tugWsFR_mps to 0 Set dcd_flg_speedRRValid to 0 Set dcd_vel_tugWsRR_mps to 0 Set csd_enum_estopSwitchStatus to CS_SWITCH_NOT_REQUESTED_E Set dpvd_flg_dmpPosAndVelValid to 0 Set dpvd_vel_dmpVelocity_mmps to 0 Set loctfd_flg_svVelValid to 0 Set loctfd_vel_svVel_mps to 0 At cycle 501 For 1 cycles Set isd_enum_initStatus to IS_INIT_COMPLETED_E Set lvcd_enum_turretLockStatus to LVC_UNLOCKED_E Set lvcd_enum_ignitionKeyStatus to LVC_IGNITION_ON_E Set lvcd_enum_fwdNeuRevPos to LVC_FORWARD_E Set lvcd_enum_parkBrkReq to LVC_REQ_ENGAGE_E Set lvcd_enum_parkBrakeStatus to LVC_APPLIED_E Set lvcd_enum_loadJoystick to LVC_LOAD_E Set lvcd_enum_loadingStep to LVC_LOAD_STAGE48_E Set lvcd_enum_pinStatus to LVC_PIN_IN_E Set lvcd_enum_operatStationPos to LVC_FWD_E Set motfd_enum_missionInProgress to MO_MISSION_APPROVED_E Set motfd_enum_missionType to MD_MISSION_TYPE_REGULAR_TOWING_E Set csd_enum_dcmSwitchStatus to CS_SWITCH_NOT_REQUESTED_E Set csd_enum_pcmSwitchStatus to CS_SWITCH_NOT_REQUESTED_E Set csd_enum_neutralSwitchStatus to CS_SWITCH_NOT_REQUESTED_E Set tasd_flg_turretValid to 0 Set acd_flg_arincValid to 0 Set smd_enum_safetyMode to SM_NORMAL_E Set dbd_enum_acSteeringMethod to DB_STEER_METHOD_UNAVAILABLE_E Set ntd_flg_neutralDisabled to 0 Set emd_flg_lvcModeApproved to 0 Set dcd_flg_speedFLValid to 0 Set dcd_vel_tugWsFL_mps to 0 Set dcd_flg_speedRLValid to 0 Set dcd_vel_tugWsRL_mps to 0 Set dcd_flg_speedFRValid to 0 Set dcd_vel_tugWsFR_mps to 0 Set dcd_flg_speedRRValid to 0 Set dcd_vel_tugWsRR_mps to 0 Set csd_enum_estopSwitchStatus to CS_SWITCH_NOT_REQUESTED_E Set dpvd_flg_dmpPosAndVelValid to 0 Set dpvd_vel_dmpVelocity_mmps to 0 Set loctfd_flg_svVelValid to 0 Set loctfd_vel_svVel_mps to 0 At cycle 502 For 1 cycles Set isd_enum_initStatus to IS_INIT_COMPLETED_E Set lvcd_enum_turretLockStatus to LVC_UNLOCKED_E Set lvcd_enum_ignitionKeyStatus to LVC_IGNITION_ON_E Set lvcd_enum_fwdNeuRevPos to LVC_FORWARD_E Set lvcd_enum_parkBrkReq to LVC_REQ_ENGAGE_E Set lvcd_enum_parkBrakeStatus to LVC_APPLIED_E Set lvcd_enum_loadJoystick to LVC_LOAD_E Set lvcd_enum_loadingStep to LVC_LOAD_STAGE48_E Set lvcd_enum_pinStatus to LVC_PIN_IN_E Set lvcd_enum_operatStationPos to LVC_FWD_E Set motfd_enum_missionInProgress to MO_MISSION_APPROVED_E Set motfd_enum_missionType to MD_MISSION_TYPE_REGULAR_TOWING_E Set csd_enum_dcmSwitchStatus to CS_SWITCH_NOT_REQUESTED_E Set csd_enum_pcmSwitchStatus to CS_SWITCH_NOT_REQUESTED_E Set csd_enum_neutralSwitchStatus to CS_SWITCH_NOT_REQUESTED_E Set tasd_flg_turretValid to 0 Set acd_flg_arincValid to 0 Set smd_enum_safetyMode to SM_NORMAL_E Set dbd_enum_acSteeringMethod to DB_STEER_METHOD_UNAVAILABLE_E Set ntd_flg_neutralDisabled to 0 Set emd_flg_lvcModeApproved to 0 Set dcd_flg_speedFLValid to 0 Set dcd_vel_tugWsFL_mps to 0 Set dcd_flg_speedRLValid to 0 Set dcd_vel_tugWsRL_mps to 0 Set dcd_flg_speedFRValid to 0 Set dcd_vel_tugWsFR_mps to 0 Set dcd_flg_speedRRValid to 0 Set dcd_vel_tugWsRR_mps to 0 Set csd_enum_estopSwitchStatus to CS_SWITCH_NOT_REQUESTED_E Set dpvd_flg_dmpPosAndVelValid to 0 Set dpvd_vel_dmpVelocity_mmps to 0 Set loctfd_flg_svVelValid to 0 Set loctfd_vel_svVel_mps to 0 At cycle 503 For 498 cycles Set isd_enum_initStatus to IS_INIT_COMPLETED_E Set lvcd_enum_turretLockStatus to LVC_UNLOCKED_E Set lvcd_enum_ignitionKeyStatus to LVC_IGNITION_ON_E Set lvcd_enum_fwdNeuRevPos to LVC_FORWARD_E Set lvcd_enum_parkBrkReq to LVC_REQ_ENGAGE_E Set lvcd_enum_parkBrakeStatus to LVC_APPLIED_E Set lvcd_enum_loadJoystick to LVC_LOAD_E Set lvcd_enum_loadingStep to LVC_LOAD_STAGE48_E Set lvcd_enum_pinStatus to LVC_PIN_IN_E Set lvcd_enum_operatStationPos to LVC_FWD_E Set motfd_enum_missionInProgress to MO_MISSION_APPROVED_E Set motfd_enum_missionType to MD_MISSION_TYPE_REGULAR_TOWING_E Set csd_enum_dcmSwitchStatus to CS_SWITCH_NOT_REQUESTED_E Set csd_enum_pcmSwitchStatus to CS_SWITCH_NOT_REQUESTED_E Set csd_enum_neutralSwitchStatus to CS_SWITCH_NOT_REQUESTED_E Set tasd_flg_turretValid to 0 Set acd_flg_arincValid to 0 Set smd_enum_safetyMode to SM_NORMAL_E Set dbd_enum_acSteeringMethod to DB_STEER_METHOD_UNAVAILABLE_E Set ntd_flg_neutralDisabled to 0 Set emd_flg_lvcModeApproved to 0 Set dcd_flg_speedFLValid to 0 Set dcd_vel_tugWsFL_mps to 0 Set dcd_flg_speedRLValid to 0 Set dcd_vel_tugWsRL_mps to 0 Set dcd_flg_speedFRValid to 0 Set dcd_vel_tugWsFR_mps to 0 Set dcd_flg_speedRRValid to 0 Set dcd_vel_tugWsRR_mps to 0 Set csd_enum_estopSwitchStatus to CS_SWITCH_NOT_REQUESTED_E Set dpvd_flg_dmpPosAndVelValid to 0 Set dpvd_vel_dmpVelocity_mmps to 0 Set loctfd_flg_svVelValid to 0 Set loctfd_vel_svVel_mps to 0 At cycle 1001 For 1 cycles Set isd_enum_initStatus to IS_INIT_COMPLETED_E Set lvcd_enum_turretLockStatus to LVC_UNLOCKED_E Set lvcd_enum_ignitionKeyStatus to LVC_IGNITION_ON_E Set lvcd_enum_fwdNeuRevPos to LVC_FORWARD_E Set lvcd_enum_parkBrkReq to LVC_REQ_ENGAGE_E Set lvcd_enum_parkBrakeStatus to LVC_APPLIED_E Set lvcd_enum_loadJoystick to LVC_LOAD_E Set lvcd_enum_loadingStep to LVC_LOAD_STAGE48_E Set lvcd_enum_pinStatus to LVC_PIN_IN_E Set lvcd_enum_operatStationPos to LVC_FWD_E Set motfd_enum_missionInProgress to MO_MISSION_APPROVED_E Set motfd_enum_missionType to MD_MISSION_TYPE_REGULAR_TOWING_E Set csd_enum_dcmSwitchStatus to CS_SWITCH_NOT_REQUESTED_E Set csd_enum_pcmSwitchStatus to CS_SWITCH_NOT_REQUESTED_E Set csd_enum_neutralSwitchStatus to CS_SWITCH_NOT_REQUESTED_E Set tasd_flg_turretValid to 0 Set acd_flg_arincValid to 0 Set smd_enum_safetyMode to SM_NORMAL_E Set dbd_enum_acSteeringMethod to DB_STEER_METHOD_UNAVAILABLE_E Set ntd_flg_neutralDisabled to 0 Set emd_flg_lvcModeApproved to 0 Set dcd_flg_speedFLValid to 0 Set dcd_vel_tugWsFL_mps to 0 Set dcd_flg_speedRLValid to 0 Set dcd_vel_tugWsRL_mps to 0 Set dcd_flg_speedFRValid to 0 Set dcd_vel_tugWsFR_mps to 0 Set dcd_flg_speedRRValid to 0 Set dcd_vel_tugWsRR_mps to 0 Set csd_enum_estopSwitchStatus to CS_SWITCH_NOT_REQUESTED_E Set dpvd_flg_dmpPosAndVelValid to 0 Set dpvd_vel_dmpVelocity_mmps to 0 Set loctfd_flg_svVelValid to 0 Set loctfd_vel_svVel_mps to 0 At cycle 1002 For 1 cycles Set isd_enum_initStatus to IS_INIT_COMPLETED_E Set lvcd_enum_turretLockStatus to LVC_UNLOCKED_E Set lvcd_enum_ignitionKeyStatus to LVC_IGNITION_ON_E Set lvcd_enum_fwdNeuRevPos to LVC_FORWARD_E Set lvcd_enum_parkBrkReq to LVC_REQ_ENGAGE_E Set lvcd_enum_parkBrakeStatus to LVC_APPLIED_E Set lvcd_enum_loadJoystick to LVC_LOAD_E Set lvcd_enum_loadingStep to LVC_LOAD_STAGE48_E Set lvcd_enum_pinStatus to LVC_PIN_IN_E Set lvcd_enum_operatStationPos to LVC_FWD_E Set motfd_enum_missionInProgress to MO_MISSION_APPROVED_E Set motfd_enum_missionType to MD_MISSION_TYPE_REGULAR_TOWING_E Set csd_enum_dcmSwitchStatus to CS_SWITCH_NOT_REQUESTED_E Set csd_enum_pcmSwitchStatus to CS_SWITCH_NOT_REQUESTED_E Set csd_enum_neutralSwitchStatus to CS_SWITCH_NOT_REQUESTED_E Set tasd_flg_turretValid to 0 Set acd_flg_arincValid to 0 Set smd_enum_safetyMode to SM_NORMAL_E Set dbd_enum_acSteeringMethod to DB_STEER_METHOD_UNAVAILABLE_E Set ntd_flg_neutralDisabled to 0 Set emd_flg_lvcModeApproved to 0 Set dcd_flg_speedFLValid to 0 Set dcd_vel_tugWsFL_mps to 0 Set dcd_flg_speedRLValid to 0 Set dcd_vel_tugWsRL_mps to 0 Set dcd_flg_speedFRValid to 0 Set dcd_vel_tugWsFR_mps to 0 Set dcd_flg_speedRRValid to 0 Set dcd_vel_tugWsRR_mps to 0 Set csd_enum_estopSwitchStatus to CS_SWITCH_NOT_REQUESTED_E Set dpvd_flg_dmpPosAndVelValid to 0 Set dpvd_vel_dmpVelocity_mmps to 0 Set loctfd_flg_svVelValid to 0 Set loctfd_vel_svVel_mps to 0 At cycle 1003 For 1 cycles Set isd_enum_initStatus to IS_INIT_COMPLETED_E Set lvcd_enum_turretLockStatus to LVC_UNLOCKED_E Set lvcd_enum_ignitionKeyStatus to LVC_IGNITION_ON_E Set lvcd_enum_fwdNeuRevPos to LVC_NEUTRAL_E Set lvcd_enum_parkBrkReq to LVC_REQ_ENGAGE_E Set lvcd_enum_parkBrakeStatus to LVC_APPLIED_E Set lvcd_enum_loadJoystick to LVC_LOAD_E Set lvcd_enum_loadingStep to LVC_LOAD_STAGE48_E Set lvcd_enum_pinStatus to LVC_PIN_IN_E Set lvcd_enum_operatStationPos to LVC_FWD_E Set motfd_enum_missionInProgress to MO_MISSION_APPROVED_E Set motfd_enum_missionType to MD_MISSION_TYPE_REGULAR_TOWING_E Set csd_enum_dcmSwitchStatus to CS_SWITCH_NOT_REQUESTED_E Set csd_enum_pcmSwitchStatus to CS_SWITCH_NOT_REQUESTED_E Set csd_enum_neutralSwitchStatus to CS_SWITCH_NOT_REQUESTED_E Set tasd_flg_turretValid to 0 Set acd_flg_arincValid to 1 Set smd_enum_safetyMode to SM_NORMAL_E Set dbd_enum_acSteeringMethod to DB_STEER_METHOD_UNAVAILABLE_E Set ntd_flg_neutralDisabled to 0 Set emd_flg_lvcModeApproved to 0 Set dcd_flg_speedFLValid to 0 Set dcd_vel_tugWsFL_mps to 0 Set dcd_flg_speedRLValid to 0 Set dcd_vel_tugWsRL_mps to 0 Set dcd_flg_speedFRValid to 0 Set dcd_vel_tugWsFR_mps to 0 Set dcd_flg_speedRRValid to 0 Set dcd_vel_tugWsRR_mps to 0 Set csd_enum_estopSwitchStatus to CS_SWITCH_NOT_REQUESTED_E Set dpvd_flg_dmpPosAndVelValid to 0 Set dpvd_vel_dmpVelocity_mmps to 0 Set loctfd_flg_svVelValid to 0 Set loctfd_vel_svVel_mps to 0 | At the end of cycle 1 Verify mmd_enum_systemMode is MM_SYSTEM_MODE_INIT_E Verify mmd_enum_pcmDcmMode is MM_NONE_E Verify mmd_enum_turretLockRequest is MM_TURRET_LOCK_LOCK_E Verify mmd_enum_ctrlModeToApply is MM_LVC_E Verify mmd_bm_reasonPcmDenied is 0 Verify mmd_bm_reasonDcmDenied1 is 0 Verify mmd_bm_reasonDcmDenied2 is 0 Verify mmd_bm_reasonNeutDenied is 0 Verify mmd_bm_reasonUnloadDenied is 0 Verify mmd_flg_neutralFailed is 0 Verify mmd_flg_turretLockFailed is 0 Verify mmd_flg_turretUnLockFailed is 0 Verify mmd_bm_illegalTransReqst is 0 Verify mmd_bm_reasonLoadCompleteDenied is 0 At the end of cycle 501 Verify mmd_enum_systemMode is MM_SYSTEM_MODE_INIT_E Verify mmd_enum_pcmDcmMode is MM_NONE_E Verify mmd_enum_turretLockRequest is MM_TURRET_LOCK_LOCK_E Verify mmd_enum_ctrlModeToApply is MM_LVC_E Verify mmd_bm_reasonPcmDenied is 0 Verify mmd_bm_reasonDcmDenied1 is 0 Verify mmd_bm_reasonDcmDenied2 is 0 Verify mmd_bm_reasonNeutDenied is 0 Verify mmd_bm_reasonUnloadDenied is 0 Verify mmd_flg_neutralFailed is 0 Verify mmd_flg_turretLockFailed is 0 Verify mmd_flg_turretUnLockFailed is 0 Verify mmd_bm_illegalTransReqst is 0 Verify mmd_bm_reasonLoadCompleteDenied is 0 At the end of cycle 502 Verify mmd_enum_systemMode is MM_SYSTEM_MODE_LVC_MODE_E Verify mmd_enum_pcmDcmMode is MM_NONE_E Verify mmd_enum_turretLockRequest is MM_TURRET_LOCK_LOCK_E Verify mmd_enum_ctrlModeToApply is MM_LVC_E Verify mmd_bm_reasonPcmDenied is 0 Verify mmd_bm_reasonDcmDenied1 is 0 Verify mmd_bm_reasonDcmDenied2 is 0 Verify mmd_bm_reasonNeutDenied is 0 Verify mmd_bm_reasonUnloadDenied is 0 Verify mmd_flg_neutralFailed is 0 Verify mmd_flg_turretLockFailed is 0 Verify mmd_flg_turretUnLockFailed is 0 Verify mmd_bm_illegalTransReqst is 0 Verify mmd_bm_reasonLoadCompleteDenied is 0 At the end of cycle 503 Verify mmd_enum_systemMode is MM_SYSTEM_MODE_LVC_MODE_E Verify mmd_enum_pcmDcmMode is MM_NONE_E Verify mmd_enum_turretLockRequest is MM_TURRET_LOCK_LOCK_E Verify mmd_enum_ctrlModeToApply is MM_LVC_E Verify mmd_bm_reasonPcmDenied is 0 Verify mmd_bm_reasonDcmDenied1 is 0 Verify mmd_bm_reasonDcmDenied2 is 0 Verify mmd_bm_reasonNeutDenied is 0 Verify mmd_bm_reasonUnloadDenied is 0 Verify mmd_flg_neutralFailed is 0 Verify mmd_flg_turretLockFailed is 0 Verify mmd_flg_turretUnLockFailed is 0 Verify mmd_bm_illegalTransReqst is 0 Verify mmd_bm_reasonLoadCompleteDenied is 0 At the end of cycle 1001 Verify mmd_enum_systemMode is MM_SYSTEM_MODE_LVC_MODE_E Verify mmd_enum_pcmDcmMode is MM_NONE_E Verify mmd_enum_turretLockRequest is MM_TURRET_LOCK_LOCK_E Verify mmd_enum_ctrlModeToApply is MM_LVC_E Verify mmd_bm_reasonPcmDenied is 0 Verify mmd_bm_reasonDcmDenied1 is 0 Verify mmd_bm_reasonDcmDenied2 is 0 Verify mmd_bm_reasonNeutDenied is 0 Verify mmd_bm_reasonUnloadDenied is 0 Verify mmd_flg_neutralFailed is 0 Verify mmd_flg_turretLockFailed is 0 Verify mmd_flg_turretUnLockFailed is 0 Verify mmd_bm_illegalTransReqst is 0 Verify mmd_bm_reasonLoadCompleteDenied is 0 At the end of cycle 1002 Verify mmd_enum_systemMode is MM_SYSTEM_MODE_LVC_MODE_E Verify mmd_enum_pcmDcmMode is MM_NONE_E Verify mmd_enum_turretLockRequest is MM_TURRET_LOCK_LOCK_E Verify mmd_enum_ctrlModeToApply is MM_LVC_E Verify mmd_bm_reasonPcmDenied is 0 Verify mmd_bm_reasonDcmDenied1 is 0 Verify mmd_bm_reasonDcmDenied2 is 0 Verify mmd_bm_reasonNeutDenied is 0 Verify mmd_bm_reasonUnloadDenied is 0 Verify mmd_flg_neutralFailed is 0 Verify mmd_flg_turretLockFailed is 0 Verify mmd_flg_turretUnLockFailed is 0 Verify mmd_bm_illegalTransReqst is 0 Verify mmd_bm_reasonLoadCompleteDenied is 0 At the end of cycle 1003 Verify mmd_enum_systemMode is MM_SYSTEM_MODE_PRE_MISSION_E Verify mmd_enum_pcmDcmMode is MM_NONE_E Verify mmd_enum_turretLockRequest is MM_TURRET_LOCK_UNLOCK_E Verify mmd_enum_ctrlModeToApply is MM_HLC_E Verify mmd_bm_reasonPcmDenied is 0 Verify mmd_bm_reasonDcmDenied1 is 0 Verify mmd_bm_reasonDcmDenied2 is 128 Verify mmd_bm_reasonNeutDenied is 0 Verify mmd_bm_reasonUnloadDenied is 0 Verify mmd_flg_neutralFailed is 0 Verify mmd_flg_turretLockFailed is 0 Verify mmd_flg_turretUnLockFailed is 0 Verify mmd_bm_illegalTransReqst is 0 Verify mmd_bm_reasonLoadCompleteDenied is 0 | Nominal | At cycle 1 This is Setup for changing the system mode to Pre-Mission from INIT state. At cycle 1003 System mode changed to Pre-Mission |  | High Level Test
TXB-HLC-TP_23240 | 4.1.2.1.0-3.194 |  |  | Procedure Step | 170 | At cycle 1004 For 1 cycles Set isd_enum_initStatus to IS_INIT_COMPLETED_E Set lvcd_enum_turretLockStatus to LVC_LOCKED_E Set lvcd_enum_ignitionKeyStatus to LVC_IGNITION_ON_E Set lvcd_enum_fwdNeuRevPos to LVC_NEUTRAL_E Set lvcd_enum_parkBrkReq to LVC_REQ_ENGAGE_E Set lvcd_enum_parkBrakeStatus to LVC_APPLIED_E Set lvcd_enum_loadJoystick to LVC_LOAD_E Set lvcd_enum_loadingStep to LVC_LOAD_STAGE48_E Set lvcd_enum_pinStatus to LVC_PIN_IN_E Set lvcd_enum_operatStationPos to LVC_UNDEFINED_E Set motfd_enum_missionInProgress to MO_MISSION_APPROVED_E Set motfd_enum_missionType to MD_MISSION_TYPE_UNKNOWN_E Set csd_enum_dcmSwitchStatus to CS_SWITCH_NOT_REQUESTED_E Set csd_enum_pcmSwitchStatus to CS_SWITCH_NOT_REQUESTED_E Set csd_enum_neutralSwitchStatus to CS_SWITCH_NOT_REQUESTED_E Set tasd_flg_turretValid to 1 Set acd_flg_arincValid to 1 Set smd_enum_safetyMode to SM_NORMAL_E Set dbd_enum_acSteeringMethod to DB_STEER_METHOD_SBW_E Set ntd_flg_neutralDisabled to 0 Set emd_flg_lvcModeApproved to 0 Set dcd_flg_speedFLValid to 0 Set dcd_vel_tugWsFL_mps to 0 Set dcd_flg_speedRLValid to 0 Set dcd_vel_tugWsRL_mps to 0 Set dcd_flg_speedFRValid to 0 Set dcd_vel_tugWsFR_mps to 0 Set dcd_flg_speedRRValid to 0 Set dcd_vel_tugWsRR_mps to 0 Set csd_enum_estopSwitchStatus to CS_SWITCH_NOT_REQUESTED_E Set dpvd_flg_dmpPosAndVelValid to 0 Set dpvd_vel_dmpVelocity_mmps to 0 Set loctfd_flg_svVelValid to 0 Set loctfd_vel_svVel_mps to 0 At cycle 1005 For 1 cycles Set isd_enum_initStatus to IS_INIT_COMPLETED_E Set lvcd_enum_turretLockStatus to LVC_LOCKED_E Set lvcd_enum_ignitionKeyStatus to LVC_IGNITION_ON_E Set lvcd_enum_fwdNeuRevPos to LVC_NEUTRAL_E Set lvcd_enum_parkBrkReq to LVC_REQ_ENGAGE_E Set lvcd_enum_parkBrakeStatus to LVC_APPLIED_E Set lvcd_enum_loadJoystick to LVC_LOAD_UNAVAILBLE_E Set lvcd_enum_loadingStep to LVC_LOAD_STAGE48_E Set lvcd_enum_pinStatus to LVC_PIN_IN_E Set lvcd_enum_operatStationPos to LVC_UNDEFINED_E Set motfd_enum_missionInProgress to MO_MISSION_APPROVED_E Set motfd_enum_missionType to MD_MISSION_TYPE_UNKNOWN_E Set csd_enum_dcmSwitchStatus to CS_SWITCH_NOT_REQUESTED_E Set csd_enum_pcmSwitchStatus to CS_SWITCH_NOT_REQUESTED_E Set csd_enum_neutralSwitchStatus to CS_SWITCH_NOT_REQUESTED_E Set tasd_flg_turretValid to 1 Set acd_flg_arincValid to 1 Set smd_enum_safetyMode to SM_NORMAL_E Set dbd_enum_acSteeringMethod to DB_STEER_METHOD_SBW_E Set ntd_flg_neutralDisabled to 0 Set emd_flg_lvcModeApproved to 0 Set dcd_flg_speedFLValid to 0 Set dcd_vel_tugWsFL_mps to 0 Set dcd_flg_speedRLValid to 0 Set dcd_vel_tugWsRL_mps to 0 Set dcd_flg_speedFRValid to 0 Set dcd_vel_tugWsFR_mps to 0 Set dcd_flg_speedRRValid to 0 Set dcd_vel_tugWsRR_mps to 0 Set csd_enum_estopSwitchStatus to CS_SWITCH_NOT_REQUESTED_E Set dpvd_flg_dmpPosAndVelValid to 0 Set dpvd_vel_dmpVelocity_mmps to 0 Set loctfd_flg_svVelValid to 0 Set loctfd_vel_svVel_mps to 0 | At the end of cycle 1004 Verify mmd_enum_systemMode is MM_SYSTEM_MODE_PRE_MISSION_E Verify mmd_enum_pcmDcmMode is MM_NONE_E Verify mmd_enum_turretLockRequest is MM_TURRET_LOCK_LOCK_E Verify mmd_enum_ctrlModeToApply is MM_HLC_E Verify mmd_bm_reasonPcmDenied is 0 Verify mmd_bm_reasonDcmDenied1 is 0 Verify mmd_bm_reasonDcmDenied2 is 128 Verify mmd_bm_reasonNeutDenied is 0 Verify mmd_bm_reasonUnloadDenied is 0 Verify mmd_flg_neutralFailed is 0 Verify mmd_flg_turretLockFailed is 0 Verify mmd_flg_turretUnLockFailed is 0 Verify mmd_bm_illegalTransReqst is 0 Verify mmd_bm_reasonLoadCompleteDenied is 0 At the end of cycle 1005 Verify mmd_enum_systemMode is MM_SYSTEM_MODE_PUSHBACK_ATA_BW_E Verify mmd_enum_pcmDcmMode is MM_DCM_E Verify mmd_enum_turretLockRequest is MM_TURRET_LOCK_LOCK_E Verify mmd_enum_ctrlModeToApply is MM_HLC_E Verify mmd_bm_reasonPcmDenied is 0 Verify mmd_bm_reasonDcmDenied1 is 0 Verify mmd_bm_reasonDcmDenied2 is 0 Verify mmd_bm_reasonNeutDenied is 0 Verify mmd_bm_reasonUnloadDenied is 0 Verify mmd_flg_neutralFailed is 0 Verify mmd_flg_turretLockFailed is 0 Verify mmd_flg_turretUnLockFailed is 0 Verify mmd_bm_illegalTransReqst is 0 Verify mmd_bm_reasonLoadCompleteDenied is 0 | Nominal | At cycle 1004 DCM-BW mode is requested from Pre-mission, so system mode changed to DCM-BW. | TXB-HLC-TC_6004 TXB-HLC-TC_6064 TXB-HLC-TC_6075 TXB-HLC-TC_6079 | High Level Test
TXB-HLC-TP_23241 | 4.1.2.1.0-3.195 |  |  | Procedure Step | 171 | At cycle 1006 For 1 cycles Set isd_enum_initStatus to IS_INIT_COMPLETED_E Set lvcd_enum_turretLockStatus to LVC_LOCKED_E Set lvcd_enum_ignitionKeyStatus to LVC_IGNITION_OFF_E Set lvcd_enum_fwdNeuRevPos to LVC_NEUTRAL_E Set lvcd_enum_parkBrkReq to LVC_REQ_ENGAGE_E Set lvcd_enum_parkBrakeStatus to LVC_NOT_APPLIED_E Set lvcd_enum_loadJoystick to LVC_UNLOAD_E Set lvcd_enum_loadingStep to LVC_LOAD_STAGE48_E Set lvcd_enum_pinStatus to LVC_PIN_IN_E Set lvcd_enum_operatStationPos to LVC_UNDEFINED_E Set motfd_enum_missionInProgress to MO_MISSION_APPROVED_E Set motfd_enum_missionType to MD_MISSION_TYPE_MAINTEN_TOWING_E Set csd_enum_dcmSwitchStatus to CS_SWITCH_NOT_REQUESTED_E Set csd_enum_pcmSwitchStatus to CS_SWITCH_REQUESTED_E Set csd_enum_neutralSwitchStatus to CS_SWITCH_NOT_REQUESTED_E Set tasd_flg_turretValid to 1 Set acd_flg_arincValid to 0 Set smd_enum_safetyMode to SM_NORMAL_E Set dbd_enum_acSteeringMethod to DB_STEER_METHOD_UNAVAILABLE_E Set ntd_flg_neutralDisabled to 0 Set emd_flg_lvcModeApproved to 0 Set dcd_flg_speedFLValid to 0 Set dcd_vel_tugWsFL_mps to 0 Set dcd_flg_speedRLValid to 0 Set dcd_vel_tugWsRL_mps to 0 Set dcd_flg_speedFRValid to 0 Set dcd_vel_tugWsFR_mps to 0 Set dcd_flg_speedRRValid to 0 Set dcd_vel_tugWsRR_mps to 0 Set csd_enum_estopSwitchStatus to CS_SWITCH_NOT_REQUESTED_E Set dpvd_flg_dmpPosAndVelValid to 0 Set dpvd_vel_dmpVelocity_mmps to 0 Set loctfd_flg_svVelValid to 0 Set loctfd_vel_svVel_mps to 0 | At the end of cycle 1006 Verify mmd_enum_systemMode is MM_SYSTEM_MODE_PUSHBACK_ATA_BW_E Verify mmd_enum_pcmDcmMode is MM_DCM_E Verify mmd_enum_turretLockRequest is MM_TURRET_LOCK_LOCK_E Verify mmd_enum_ctrlModeToApply is MM_HLC_E Verify mmd_bm_reasonPcmDenied is 2056 Verify mmd_bm_reasonDcmDenied1 is 0 Verify mmd_bm_reasonDcmDenied2 is 0 Verify mmd_bm_reasonNeutDenied is 0 Verify mmd_bm_reasonUnloadDenied is 24 Verify mmd_flg_neutralFailed is 0 Verify mmd_flg_turretLockFailed is 0 Verify mmd_flg_turretUnLockFailed is 0 Verify mmd_bm_illegalTransReqst is 0 Verify mmd_bm_reasonLoadCompleteDenied is 0 | Nominal | At cycle 1006 PCM and LVC mode requests are not accepted from DCM-BW, so PCM and UNLOAD deny logic is activated. | TXB-HLC-TC_6067 TXB-HLC-TC_6081 | High Level Test
TXB-HLC-TP_23242 | 4.1.2.1.0-3.196 |  |  | Procedure Step | 172 | At cycle 1007 For 1 cycles Set isd_enum_initStatus to IS_INIT_COMPLETED_E Set lvcd_enum_turretLockStatus to LVC_LOCKED_E Set lvcd_enum_ignitionKeyStatus to LVC_IGNITION_OFF_E Set lvcd_enum_fwdNeuRevPos to LVC_NEUTRAL_E Set lvcd_enum_parkBrkReq to LVC_REQ_ENGAGE_E Set lvcd_enum_parkBrakeStatus to LVC_NOT_AVAILABLE_E Set lvcd_enum_loadJoystick to LVC_UNLOAD_E Set lvcd_enum_loadingStep to LVC_LOAD_STAGE48_E Set lvcd_enum_pinStatus to LVC_PIN_IN_E Set lvcd_enum_operatStationPos to LVC_UNDEFINED_E Set motfd_enum_missionInProgress to MO_MISSION_APPROVED_E Set motfd_enum_missionType to MD_MISSION_TYPE_MAINTEN_TOWING_E Set csd_enum_dcmSwitchStatus to CS_SWITCH_NOT_REQUESTED_E Set csd_enum_pcmSwitchStatus to CS_SWITCH_NOT_REQUESTED_E Set csd_enum_neutralSwitchStatus to CS_SWITCH_NOT_REQUESTED_E Set tasd_flg_turretValid to 1 Set acd_flg_arincValid to 0 Set smd_enum_safetyMode to SM_NORMAL_E Set dbd_enum_acSteeringMethod to DB_STEER_METHOD_UNAVAILABLE_E Set ntd_flg_neutralDisabled to 0 Set emd_flg_lvcModeApproved to 0 Set dcd_flg_speedFLValid to 0 Set dcd_vel_tugWsFL_mps to 0 Set dcd_flg_speedRLValid to 0 Set dcd_vel_tugWsRL_mps to 0 Set dcd_flg_speedFRValid to 0 Set dcd_vel_tugWsFR_mps to 0 Set dcd_flg_speedRRValid to 0 Set dcd_vel_tugWsRR_mps to 0 Set csd_enum_estopSwitchStatus to CS_SWITCH_NOT_REQUESTED_E Set dpvd_flg_dmpPosAndVelValid to 0 Set dpvd_vel_dmpVelocity_mmps to 0 Set loctfd_flg_svVelValid to 0 Set loctfd_vel_svVel_mps to 0 | At the end of cycle 1007 Verify mmd_enum_systemMode is MM_SYSTEM_MODE_PUSHBACK_ATA_BW_E Verify mmd_enum_pcmDcmMode is MM_DCM_E Verify mmd_enum_turretLockRequest is MM_TURRET_LOCK_LOCK_E Verify mmd_enum_ctrlModeToApply is MM_HLC_E Verify mmd_bm_reasonPcmDenied is 0 Verify mmd_bm_reasonDcmDenied1 is 0 Verify mmd_bm_reasonDcmDenied2 is 0 Verify mmd_bm_reasonNeutDenied is 0 Verify mmd_bm_reasonUnloadDenied is 24 Verify mmd_flg_neutralFailed is 0 Verify mmd_flg_turretLockFailed is 0 Verify mmd_flg_turretUnLockFailed is 0 Verify mmd_bm_illegalTransReqst is 0 Verify mmd_bm_reasonLoadCompleteDenied is 0 | Nominal | At cycle 1007 LVC mode request is not accepted from DCM-BW, so UNLOAD deny logic is activated. | TXB-HLC-TC_6068 TXB-HLC-TC_6082 | High Level Test
TXB-HLC-TP_23243 | 4.1.2.1.0-3.197 |  |  | Procedure Step | 173 | At cycle 1008 For 1 cycles Set isd_enum_initStatus to IS_INIT_COMPLETED_E Set lvcd_enum_turretLockStatus to LVC_LOCKED_E Set lvcd_enum_ignitionKeyStatus to LVC_IGNITION_OFF_E Set lvcd_enum_fwdNeuRevPos to LVC_NEUTRAL_E Set lvcd_enum_parkBrkReq to LVC_REQ_ENGAGE_E Set lvcd_enum_parkBrakeStatus to LVC_STATUS_ERROR_E Set lvcd_enum_loadJoystick to LVC_UNLOAD_E Set lvcd_enum_loadingStep to LVC_LOAD_STAGE48_E Set lvcd_enum_pinStatus to LVC_PIN_IN_E Set lvcd_enum_operatStationPos to LVC_UNDEFINED_E Set motfd_enum_missionInProgress to MO_MISSION_APPROVED_E Set motfd_enum_missionType to MD_MISSION_TYPE_MAINTEN_TOWING_E Set csd_enum_dcmSwitchStatus to CS_SWITCH_NOT_REQUESTED_E Set csd_enum_pcmSwitchStatus to CS_SWITCH_NOT_REQUESTED_E Set csd_enum_neutralSwitchStatus to CS_SWITCH_NOT_REQUESTED_E Set tasd_flg_turretValid to 1 Set acd_flg_arincValid to 0 Set smd_enum_safetyMode to SM_FAIL_PASSIVE_E Set dbd_enum_acSteeringMethod to DB_STEER_METHOD_TURRET_E Set ntd_flg_neutralDisabled to 0 Set emd_flg_lvcModeApproved to 0 Set dcd_flg_speedFLValid to 0 Set dcd_vel_tugWsFL_mps to 0 Set dcd_flg_speedRLValid to 0 Set dcd_vel_tugWsRL_mps to 0 Set dcd_flg_speedFRValid to 0 Set dcd_vel_tugWsFR_mps to 0 Set dcd_flg_speedRRValid to 0 Set dcd_vel_tugWsRR_mps to 0 Set csd_enum_estopSwitchStatus to CS_SWITCH_NOT_REQUESTED_E Set dpvd_flg_dmpPosAndVelValid to 0 Set dpvd_vel_dmpVelocity_mmps to 0 Set loctfd_flg_svVelValid to 0 Set loctfd_vel_svVel_mps to 0 | At the end of cycle 1008 Verify mmd_enum_systemMode is MM_SYSTEM_MODE_PUSHBACK_ATA_BW_E Verify mmd_enum_pcmDcmMode is MM_DCM_E Verify mmd_enum_turretLockRequest is MM_TURRET_LOCK_LOCK_E Verify mmd_enum_ctrlModeToApply is MM_HLC_E Verify mmd_bm_reasonPcmDenied is 0 Verify mmd_bm_reasonDcmDenied1 is 0 Verify mmd_bm_reasonDcmDenied2 is 0 Verify mmd_bm_reasonNeutDenied is 0 Verify mmd_bm_reasonUnloadDenied is 24 Verify mmd_flg_neutralFailed is 0 Verify mmd_flg_turretLockFailed is 0 Verify mmd_flg_turretUnLockFailed is 0 Verify mmd_bm_illegalTransReqst is 0 Verify mmd_bm_reasonLoadCompleteDenied is 0 | Nominal | At cycle 1008 LVC mode request is not accepted from DCM-BW, so UNLOAD deny logic is activated. | TXB-HLC-TC_6069 TXB-HLC-TC_6083 | High Level Test
TXB-HLC-TP_23244 | 4.1.2.1.0-3.198 |  |  | Procedure Step | 174 | At cycle 1009 For 1 cycles Set isd_enum_initStatus to IS_INIT_COMPLETED_E Set lvcd_enum_turretLockStatus to LVC_UNLOCKED_E Set lvcd_enum_ignitionKeyStatus to LVC_IGNITION_OFF_E Set lvcd_enum_fwdNeuRevPos to LVC_NEUTRAL_E Set lvcd_enum_parkBrkReq to LVC_REQ_ENGAGE_E Set lvcd_enum_parkBrakeStatus to LVC_APPLIED_E Set lvcd_enum_loadJoystick to LVC_UNLOAD_E Set lvcd_enum_loadingStep to LVC_LOAD_STAGE48_E Set lvcd_enum_pinStatus to LVC_PIN_IN_E Set lvcd_enum_operatStationPos to LVC_FWD_E Set motfd_enum_missionInProgress to MO_MISSION_APPROVED_E Set motfd_enum_missionType to MD_MISSION_TYPE_MAINTEN_TOWING_E Set csd_enum_dcmSwitchStatus to CS_SWITCH_NOT_REQUESTED_E Set csd_enum_pcmSwitchStatus to CS_SWITCH_NOT_REQUESTED_E Set csd_enum_neutralSwitchStatus to CS_SWITCH_NOT_REQUESTED_E Set tasd_flg_turretValid to 1 Set acd_flg_arincValid to 0 Set smd_enum_safetyMode to SM_NORMAL_E Set dbd_enum_acSteeringMethod to DB_STEER_METHOD_UNAVAILABLE_E Set ntd_flg_neutralDisabled to 0 Set emd_flg_lvcModeApproved to 1 Set dcd_flg_speedFLValid to 1 Set dcd_vel_tugWsFL_mps to 25 Set dcd_flg_speedRLValid to 1 Set dcd_vel_tugWsRL_mps to 25 Set dcd_flg_speedFRValid to 1 Set dcd_vel_tugWsFR_mps to 25 Set dcd_flg_speedRRValid to 0 Set dcd_vel_tugWsRR_mps to 0 Set csd_enum_estopSwitchStatus to CS_SWITCH_NOT_REQUESTED_E Set dpvd_flg_dmpPosAndVelValid to 0 Set dpvd_vel_dmpVelocity_mmps to 0 Set loctfd_flg_svVelValid to 0 Set loctfd_vel_svVel_mps to 0 | At the end of cycle 1009 Verify mmd_enum_systemMode is MM_SYSTEM_MODE_PUSHBACK_ATA_BW_E Verify mmd_enum_pcmDcmMode is MM_DCM_E Verify mmd_enum_turretLockRequest is MM_TURRET_LOCK_LOCK_E Verify mmd_enum_ctrlModeToApply is MM_HLC_E Verify mmd_bm_reasonPcmDenied is 0 Verify mmd_bm_reasonDcmDenied1 is 0 Verify mmd_bm_reasonDcmDenied2 is 0 Verify mmd_bm_reasonNeutDenied is 0 Verify mmd_bm_reasonUnloadDenied is 17 Verify mmd_flg_neutralFailed is 0 Verify mmd_flg_turretLockFailed is 0 Verify mmd_flg_turretUnLockFailed is 0 Verify mmd_bm_illegalTransReqst is 0 Verify mmd_bm_reasonLoadCompleteDenied is 0 | Nominal | At cycle 1009 LVC mode request is not accepted from DCM-BW, so UNLOAD deny logic is activated. | TXB-HLC-TC_6070 TXB-HLC-TC_6090 TXB-HLC-TC_22020 | High Level Test
TXB-HLC-TP_23245 | 4.1.2.1.0-3.199 |  |  | Procedure Step | 175 | At cycle 1010 For 1 cycles Set isd_enum_initStatus to IS_INIT_COMPLETED_E Set lvcd_enum_turretLockStatus to LVC_UNLOCKED_E Set lvcd_enum_ignitionKeyStatus to LVC_IGNITION_ON_E Set lvcd_enum_fwdNeuRevPos to LVC_NEUTRAL_E Set lvcd_enum_parkBrkReq to LVC_REQ_DISENGAGE_E Set lvcd_enum_parkBrakeStatus to LVC_APPLIED_E Set lvcd_enum_loadJoystick to LVC_UNLOAD_E Set lvcd_enum_loadingStep to LVC_LOAD_STAGE48_E Set lvcd_enum_pinStatus to LVC_PIN_IN_E Set lvcd_enum_operatStationPos to LVC_REV_E Set motfd_enum_missionInProgress to MO_MISSION_APPROVED_E Set motfd_enum_missionType to MD_MISSION_TYPE_MAINTEN_TOWING_E Set csd_enum_dcmSwitchStatus to CS_SWITCH_NOT_REQUESTED_E Set csd_enum_pcmSwitchStatus to CS_SWITCH_NOT_REQUESTED_E Set csd_enum_neutralSwitchStatus to CS_SWITCH_NOT_REQUESTED_E Set tasd_flg_turretValid to 0 Set acd_flg_arincValid to 0 Set smd_enum_safetyMode to SM_NORMAL_E Set dbd_enum_acSteeringMethod to DB_STEER_METHOD_SBW_E Set ntd_flg_neutralDisabled to 0 Set emd_flg_lvcModeApproved to 1 Set dcd_flg_speedFLValid to 0 Set dcd_vel_tugWsFL_mps to 0 Set dcd_flg_speedRLValid to 0 Set dcd_vel_tugWsRL_mps to 0 Set dcd_flg_speedFRValid to 0 Set dcd_vel_tugWsFR_mps to 0 Set dcd_flg_speedRRValid to 0 Set dcd_vel_tugWsRR_mps to 0 Set csd_enum_estopSwitchStatus to CS_SWITCH_NOT_REQUESTED_E Set dpvd_flg_dmpPosAndVelValid to 0 Set dpvd_vel_dmpVelocity_mmps to 0 Set loctfd_flg_svVelValid to 0 Set loctfd_vel_svVel_mps to 0 | At the end of cycle 1010 Verify mmd_enum_systemMode is MM_SYSTEM_MODE_PUSHBACK_ATA_BW_E Verify mmd_enum_pcmDcmMode is MM_DCM_E Verify mmd_enum_turretLockRequest is MM_TURRET_LOCK_LOCK_E Verify mmd_enum_ctrlModeToApply is MM_HLC_E Verify mmd_bm_reasonPcmDenied is 0 Verify mmd_bm_reasonDcmDenied1 is 0 Verify mmd_bm_reasonDcmDenied2 is 0 Verify mmd_bm_reasonNeutDenied is 0 Verify mmd_bm_reasonUnloadDenied is 4 Verify mmd_flg_neutralFailed is 0 Verify mmd_flg_turretLockFailed is 0 Verify mmd_flg_turretUnLockFailed is 0 Verify mmd_bm_illegalTransReqst is 0 Verify mmd_bm_reasonLoadCompleteDenied is 0 | Nominal | At cycle 1010 LVC mode request is not accepted from DCM-BW, so UNLOAD deny logic is activated. | TXB-HLC-TC_6071 TXB-HLC-TC_6084 | High Level Test
TXB-HLC-TP_23246 | 4.1.2.1.0-3.200 |  |  | Procedure Step | 176 | At cycle 1011 For 1 cycles Set isd_enum_initStatus to IS_INIT_COMPLETED_E Set lvcd_enum_turretLockStatus to LVC_UNLOCKED_E Set lvcd_enum_ignitionKeyStatus to LVC_IGNITION_ON2_E Set lvcd_enum_fwdNeuRevPos to LVC_NEUTRAL_E Set lvcd_enum_parkBrkReq to LVC_REQ_NOT_AVAILABLE_E Set lvcd_enum_parkBrakeStatus to LVC_APPLIED_E Set lvcd_enum_loadJoystick to LVC_UNLOAD_E Set lvcd_enum_loadingStep to LVC_LOAD_STAGE48_E Set lvcd_enum_pinStatus to LVC_PIN_IN_E Set lvcd_enum_operatStationPos to LVC_FWD_E Set motfd_enum_missionInProgress to MO_MISSION_APPROVED_E Set motfd_enum_missionType to MD_MISSION_TYPE_MAINTEN_TOWING_E Set csd_enum_dcmSwitchStatus to CS_SWITCH_NOT_REQUESTED_E Set csd_enum_pcmSwitchStatus to CS_SWITCH_NOT_REQUESTED_E Set csd_enum_neutralSwitchStatus to CS_SWITCH_NOT_REQUESTED_E Set tasd_flg_turretValid to 0 Set acd_flg_arincValid to 0 Set smd_enum_safetyMode to SM_NORMAL_E Set dbd_enum_acSteeringMethod to DB_STEER_METHOD_TURRET_E Set ntd_flg_neutralDisabled to 0 Set emd_flg_lvcModeApproved to 1 Set dcd_flg_speedFLValid to 0 Set dcd_vel_tugWsFL_mps to 0 Set dcd_flg_speedRLValid to 0 Set dcd_vel_tugWsRL_mps to 0 Set dcd_flg_speedFRValid to 0 Set dcd_vel_tugWsFR_mps to 0 Set dcd_flg_speedRRValid to 0 Set dcd_vel_tugWsRR_mps to 0 Set csd_enum_estopSwitchStatus to CS_SWITCH_NOT_REQUESTED_E Set dpvd_flg_dmpPosAndVelValid to 0 Set dpvd_vel_dmpVelocity_mmps to 0 Set loctfd_flg_svVelValid to 0 Set loctfd_vel_svVel_mps to 0 | At the end of cycle 1011 Verify mmd_enum_systemMode is MM_SYSTEM_MODE_PUSHBACK_ATA_BW_E Verify mmd_enum_pcmDcmMode is MM_DCM_E Verify mmd_enum_turretLockRequest is MM_TURRET_LOCK_LOCK_E Verify mmd_enum_ctrlModeToApply is MM_HLC_E Verify mmd_bm_reasonPcmDenied is 0 Verify mmd_bm_reasonDcmDenied1 is 0 Verify mmd_bm_reasonDcmDenied2 is 0 Verify mmd_bm_reasonNeutDenied is 0 Verify mmd_bm_reasonUnloadDenied is 20 Verify mmd_flg_neutralFailed is 0 Verify mmd_flg_turretLockFailed is 0 Verify mmd_flg_turretUnLockFailed is 0 Verify mmd_bm_illegalTransReqst is 0 Verify mmd_bm_reasonLoadCompleteDenied is 0 | Nominal | At cycle 1011 LVC mode request is not accepted from DCM-BW, so UNLOAD deny logic is activated. | TXB-HLC-TC_6085 | High Level Test
TXB-HLC-TP_23247 | 4.1.2.1.0-3.201 |  |  | Procedure Step | 177 | At cycle 1012 For 1 cycles Set isd_enum_initStatus to IS_INIT_COMPLETED_E Set lvcd_enum_turretLockStatus to LVC_LOCKED_E Set lvcd_enum_ignitionKeyStatus to LVC_IGNITION_ERROR_E Set lvcd_enum_fwdNeuRevPos to LVC_NEUTRAL_E Set lvcd_enum_parkBrkReq to LVC_REQ_ERROR_E Set lvcd_enum_parkBrakeStatus to LVC_APPLIED_E Set lvcd_enum_loadJoystick to LVC_UNLOAD_E Set lvcd_enum_loadingStep to LVC_LOAD_STAGE48_E Set lvcd_enum_pinStatus to LVC_PIN_OUT_E Set lvcd_enum_operatStationPos to LVC_UNDEFINED_E Set motfd_enum_missionInProgress to MO_MISSION_APPROVED_E Set motfd_enum_missionType to MD_MISSION_TYPE_MAINTEN_TOWING_E Set csd_enum_dcmSwitchStatus to CS_SWITCH_NOT_REQUESTED_E Set csd_enum_pcmSwitchStatus to CS_SWITCH_NOT_REQUESTED_E Set csd_enum_neutralSwitchStatus to CS_SWITCH_NOT_REQUESTED_E Set tasd_flg_turretValid to 0 Set acd_flg_arincValid to 1 Set smd_enum_safetyMode to SM_NORMAL_E Set dbd_enum_acSteeringMethod to DB_STEER_METHOD_SBW_E Set ntd_flg_neutralDisabled to 0 Set emd_flg_lvcModeApproved to 1 Set dcd_flg_speedFLValid to 0 Set dcd_vel_tugWsFL_mps to 0 Set dcd_flg_speedRLValid to 0 Set dcd_vel_tugWsRL_mps to 0 Set dcd_flg_speedFRValid to 0 Set dcd_vel_tugWsFR_mps to 0 Set dcd_flg_speedRRValid to 0 Set dcd_vel_tugWsRR_mps to 0 Set csd_enum_estopSwitchStatus to CS_SWITCH_NOT_REQUESTED_E Set dpvd_flg_dmpPosAndVelValid to 0 Set dpvd_vel_dmpVelocity_mmps to 0 Set loctfd_flg_svVelValid to 0 Set loctfd_vel_svVel_mps to 0 | At the end of cycle 1012 Verify mmd_enum_systemMode is MM_SYSTEM_MODE_PUSHBACK_ATA_BW_E Verify mmd_enum_pcmDcmMode is MM_DCM_E Verify mmd_enum_turretLockRequest is MM_TURRET_LOCK_LOCK_E Verify mmd_enum_ctrlModeToApply is MM_HLC_E Verify mmd_bm_reasonPcmDenied is 0 Verify mmd_bm_reasonDcmDenied1 is 0 Verify mmd_bm_reasonDcmDenied2 is 0 Verify mmd_bm_reasonNeutDenied is 0 Verify mmd_bm_reasonUnloadDenied is 20 Verify mmd_flg_neutralFailed is 0 Verify mmd_flg_turretLockFailed is 0 Verify mmd_flg_turretUnLockFailed is 0 Verify mmd_bm_illegalTransReqst is 0 Verify mmd_bm_reasonLoadCompleteDenied is 0 | Nominal | At cycle 1012 LVC mode request is not accepted from DCM-BW, so UNLOAD deny logic is activated. | TXB-HLC-TC_6073 TXB-HLC-TC_6086 | High Level Test
TXB-HLC-TP_23248 | 4.1.2.1.0-3.202 |  |  | Procedure Step | 178 | At cycle 1013 For 1 cycles Set isd_enum_initStatus to IS_INIT_COMPLETED_E Set lvcd_enum_turretLockStatus to LVC_UNLOCKED_E Set lvcd_enum_ignitionKeyStatus to LVC_IGNITION_ON_E Set lvcd_enum_fwdNeuRevPos to LVC_FORWARD_E Set lvcd_enum_parkBrkReq to LVC_REQ_ENGAGE_E Set lvcd_enum_parkBrakeStatus to LVC_APPLIED_E Set lvcd_enum_loadJoystick to LVC_UNLOAD_E Set lvcd_enum_loadingStep to LVC_LOAD_STAGE48_E Set lvcd_enum_pinStatus to LVC_PIN_IN_E Set lvcd_enum_operatStationPos to LVC_UNDEFINED_E Set motfd_enum_missionInProgress to MO_MISSION_APPROVED_E Set motfd_enum_missionType to MD_MISSION_TYPE_MAINTEN_TOWING_E Set csd_enum_dcmSwitchStatus to CS_SWITCH_NOT_REQUESTED_E Set csd_enum_pcmSwitchStatus to CS_SWITCH_NOT_REQUESTED_E Set csd_enum_neutralSwitchStatus to CS_SWITCH_NOT_REQUESTED_E Set tasd_flg_turretValid to 1 Set acd_flg_arincValid to 1 Set smd_enum_safetyMode to SM_NORMAL_E Set dbd_enum_acSteeringMethod to DB_STEER_METHOD_SBW_E Set ntd_flg_neutralDisabled to 0 Set emd_flg_lvcModeApproved to 1 Set dcd_flg_speedFLValid to 0 Set dcd_vel_tugWsFL_mps to 0 Set dcd_flg_speedRLValid to 0 Set dcd_vel_tugWsRL_mps to 0 Set dcd_flg_speedFRValid to 0 Set dcd_vel_tugWsFR_mps to 0 Set dcd_flg_speedRRValid to 0 Set dcd_vel_tugWsRR_mps to 0 Set csd_enum_estopSwitchStatus to CS_SWITCH_NOT_REQUESTED_E Set dpvd_flg_dmpPosAndVelValid to 0 Set dpvd_vel_dmpVelocity_mmps to 0 Set loctfd_flg_svVelValid to 0 Set loctfd_vel_svVel_mps to 0 | At the end of cycle 1013 Verify mmd_enum_systemMode is MM_SYSTEM_MODE_PUSHBACK_ATA_BW_E Verify mmd_enum_pcmDcmMode is MM_DCM_E Verify mmd_enum_turretLockRequest is MM_TURRET_LOCK_LOCK_E Verify mmd_enum_ctrlModeToApply is MM_HLC_E Verify mmd_bm_reasonPcmDenied is 0 Verify mmd_bm_reasonDcmDenied1 is 0 Verify mmd_bm_reasonDcmDenied2 is 0 Verify mmd_bm_reasonNeutDenied is 0 Verify mmd_bm_reasonUnloadDenied is 18 Verify mmd_flg_neutralFailed is 0 Verify mmd_flg_turretLockFailed is 0 Verify mmd_flg_turretUnLockFailed is 0 Verify mmd_bm_illegalTransReqst is 0 Verify mmd_bm_reasonLoadCompleteDenied is 0 | Nominal | At cycle 1013 LVC mode request is not accepted from DCM-BW, so UNLOAD deny logic is activated. | TXB-HLC-TC_6087 | High Level Test
TXB-HLC-TP_23249 | 4.1.2.1.0-3.203 |  |  | Procedure Step | 179 | At cycle 1014 For 1 cycles Set isd_enum_initStatus to IS_INIT_COMPLETED_E Set lvcd_enum_turretLockStatus to LVC_INTERMEDIATE_E Set lvcd_enum_ignitionKeyStatus to LVC_IGNITION_ON_E Set lvcd_enum_fwdNeuRevPos to LVC_REVERSE_E Set lvcd_enum_parkBrkReq to LVC_REQ_ENGAGE_E Set lvcd_enum_parkBrakeStatus to LVC_APPLIED_E Set lvcd_enum_loadJoystick to LVC_UNLOAD_E Set lvcd_enum_loadingStep to LVC_LOAD_STAGE48_E Set lvcd_enum_pinStatus to LVC_PIN_IN_E Set lvcd_enum_operatStationPos to LVC_UNDEFINED_E Set motfd_enum_missionInProgress to MO_MISSION_APPROVED_E Set motfd_enum_missionType to MD_MISSION_TYPE_MAINTEN_TOWING_E Set csd_enum_dcmSwitchStatus to CS_SWITCH_NOT_REQUESTED_E Set csd_enum_pcmSwitchStatus to CS_SWITCH_NOT_REQUESTED_E Set csd_enum_neutralSwitchStatus to CS_SWITCH_NOT_REQUESTED_E Set tasd_flg_turretValid to 1 Set acd_flg_arincValid to 1 Set smd_enum_safetyMode to SM_NORMAL_E Set dbd_enum_acSteeringMethod to DB_STEER_METHOD_UNAVAILABLE_E Set ntd_flg_neutralDisabled to 0 Set emd_flg_lvcModeApproved to 1 Set dcd_flg_speedFLValid to 1 Set dcd_vel_tugWsFL_mps to -25 Set dcd_flg_speedRLValid to 1 Set dcd_vel_tugWsRL_mps to -25 Set dcd_flg_speedFRValid to 1 Set dcd_vel_tugWsFR_mps to -25 Set dcd_flg_speedRRValid to 0 Set dcd_vel_tugWsRR_mps to 0 Set csd_enum_estopSwitchStatus to CS_SWITCH_NOT_REQUESTED_E Set dpvd_flg_dmpPosAndVelValid to 0 Set dpvd_vel_dmpVelocity_mmps to 0 Set loctfd_flg_svVelValid to 0 Set loctfd_vel_svVel_mps to 0 | At the end of cycle 1014 Verify mmd_enum_systemMode is MM_SYSTEM_MODE_PUSHBACK_ATA_BW_E Verify mmd_enum_pcmDcmMode is MM_DCM_E Verify mmd_enum_turretLockRequest is MM_TURRET_LOCK_LOCK_E Verify mmd_enum_ctrlModeToApply is MM_HLC_E Verify mmd_bm_reasonPcmDenied is 0 Verify mmd_bm_reasonDcmDenied1 is 0 Verify mmd_bm_reasonDcmDenied2 is 0 Verify mmd_bm_reasonNeutDenied is 0 Verify mmd_bm_reasonUnloadDenied is 19 Verify mmd_flg_neutralFailed is 0 Verify mmd_flg_turretLockFailed is 0 Verify mmd_flg_turretUnLockFailed is 0 Verify mmd_bm_illegalTransReqst is 0 Verify mmd_bm_reasonLoadCompleteDenied is 0 | Nominal | At cycle 1014 LVC mode request is not accepted from DCM-BW, so UNLOAD deny logic is activated. | TXB-HLC-TC_6088 TXB-HLC-TC_22021 | High Level Test
TXB-HLC-TP_23250 | 4.1.2.1.0-3.204 |  |  | Procedure Step | 180 | At cycle 1015 For 1 cycles Set isd_enum_initStatus to IS_INIT_COMPLETED_E Set lvcd_enum_turretLockStatus to LVC_TURRET_LOCK_ERROR_E Set lvcd_enum_ignitionKeyStatus to LVC_IGNITION_ON_E Set lvcd_enum_fwdNeuRevPos to LVC_FNR_STATE_ERROR_E Set lvcd_enum_parkBrkReq to LVC_REQ_ENGAGE_E Set lvcd_enum_parkBrakeStatus to LVC_APPLIED_E Set lvcd_enum_loadJoystick to LVC_UNLOAD_E Set lvcd_enum_loadingStep to LVC_LOAD_STAGE48_E Set lvcd_enum_pinStatus to LVC_PIN_IN_E Set lvcd_enum_operatStationPos to LVC_UNDEFINED_E Set motfd_enum_missionInProgress to MO_MISSION_APPROVED_E Set motfd_enum_missionType to MD_MISSION_TYPE_MAINTEN_TOWING_E Set csd_enum_dcmSwitchStatus to CS_SWITCH_NOT_REQUESTED_E Set csd_enum_pcmSwitchStatus to CS_SWITCH_NOT_REQUESTED_E Set csd_enum_neutralSwitchStatus to CS_SWITCH_NOT_REQUESTED_E Set tasd_flg_turretValid to 1 Set acd_flg_arincValid to 1 Set smd_enum_safetyMode to SM_NORMAL_E Set dbd_enum_acSteeringMethod to DB_STEER_METHOD_UNAVAILABLE_E Set ntd_flg_neutralDisabled to 0 Set emd_flg_lvcModeApproved to 1 Set dcd_flg_speedFLValid to 0 Set dcd_vel_tugWsFL_mps to 0 Set dcd_flg_speedRLValid to 0 Set dcd_vel_tugWsRL_mps to 0 Set dcd_flg_speedFRValid to 0 Set dcd_vel_tugWsFR_mps to 0 Set dcd_flg_speedRRValid to 0 Set dcd_vel_tugWsRR_mps to 0 Set csd_enum_estopSwitchStatus to CS_SWITCH_NOT_REQUESTED_E Set dpvd_flg_dmpPosAndVelValid to 0 Set dpvd_vel_dmpVelocity_mmps to 0 Set loctfd_flg_svVelValid to 0 Set loctfd_vel_svVel_mps to 0 | At the end of cycle 1015 Verify mmd_enum_systemMode is MM_SYSTEM_MODE_PUSHBACK_ATA_BW_E Verify mmd_enum_pcmDcmMode is MM_DCM_E Verify mmd_enum_turretLockRequest is MM_TURRET_LOCK_LOCK_E Verify mmd_enum_ctrlModeToApply is MM_HLC_E Verify mmd_bm_reasonPcmDenied is 0 Verify mmd_bm_reasonDcmDenied1 is 0 Verify mmd_bm_reasonDcmDenied2 is 0 Verify mmd_bm_reasonNeutDenied is 0 Verify mmd_bm_reasonUnloadDenied is 18 Verify mmd_flg_neutralFailed is 0 Verify mmd_flg_turretLockFailed is 0 Verify mmd_flg_turretUnLockFailed is 0 Verify mmd_bm_illegalTransReqst is 0 Verify mmd_bm_reasonLoadCompleteDenied is 0 | Nominal | At cycle 1015 LVC mode request is not accepted from DCM-BW, so UNLOAD deny logic is activated. | TXB-HLC-TC_6089 | High Level Test
TXB-HLC-TP_23251 | 4.1.2.1.0-3.205 |  |  | Procedure Step | 181 | At cycle 1016 For 1 cycles Set isd_enum_initStatus to IS_INIT_COMPLETED_E Set lvcd_enum_turretLockStatus to LVC_TURRET_LOCK_ERROR_E Set lvcd_enum_ignitionKeyStatus to LVC_IGNITION_ON_E Set lvcd_enum_fwdNeuRevPos to LVC_NEUTRAL_E Set lvcd_enum_parkBrkReq to LVC_REQ_ENGAGE_E Set lvcd_enum_parkBrakeStatus to LVC_APPLIED_E Set lvcd_enum_loadJoystick to LVC_LOAD_E Set lvcd_enum_loadingStep to LVC_LOAD_STAGE48_E Set lvcd_enum_pinStatus to LVC_PIN_IN_E Set lvcd_enum_operatStationPos to LVC_FWD_E Set motfd_enum_missionInProgress to MO_MISSION_APPROVED_E Set motfd_enum_missionType to MD_MISSION_TYPE_MAINTEN_TOWING_E Set csd_enum_dcmSwitchStatus to CS_SWITCH_NOT_REQUESTED_E Set csd_enum_pcmSwitchStatus to CS_SWITCH_REQUESTED_E Set csd_enum_neutralSwitchStatus to CS_SWITCH_NOT_REQUESTED_E Set tasd_flg_turretValid to 1 Set acd_flg_arincValid to 1 Set smd_enum_safetyMode to SM_NORMAL_E Set dbd_enum_acSteeringMethod to DB_STEER_METHOD_SBW_E Set ntd_flg_neutralDisabled to 0 Set emd_flg_lvcModeApproved to 1 Set dcd_flg_speedFLValid to 1 Set dcd_vel_tugWsFL_mps to 10 Set dcd_flg_speedRLValid to 1 Set dcd_vel_tugWsRL_mps to 10 Set dcd_flg_speedFRValid to 1 Set dcd_vel_tugWsFR_mps to 10 Set dcd_flg_speedRRValid to 0 Set dcd_vel_tugWsRR_mps to 0 Set csd_enum_estopSwitchStatus to CS_SWITCH_NOT_REQUESTED_E Set dpvd_flg_dmpPosAndVelValid to 0 Set dpvd_vel_dmpVelocity_mmps to 0 Set loctfd_flg_svVelValid to 0 Set loctfd_vel_svVel_mps to 0 | At the end of cycle 1016 Verify mmd_enum_systemMode is MM_SYSTEM_MODE_PUSHBACK_ATA_BW_E Verify mmd_enum_pcmDcmMode is MM_DCM_E Verify mmd_enum_turretLockRequest is MM_TURRET_LOCK_LOCK_E Verify mmd_enum_ctrlModeToApply is MM_HLC_E Verify mmd_bm_reasonPcmDenied is 257 Verify mmd_bm_reasonDcmDenied1 is 0 Verify mmd_bm_reasonDcmDenied2 is 0 Verify mmd_bm_reasonNeutDenied is 0 Verify mmd_bm_reasonUnloadDenied is 0 Verify mmd_flg_neutralFailed is 0 Verify mmd_flg_turretLockFailed is 0 Verify mmd_flg_turretUnLockFailed is 0 Verify mmd_bm_illegalTransReqst is 0 Verify mmd_bm_reasonLoadCompleteDenied is 0 | Nominal | At cycle 1016 PCM mode request is not accepted from DCM-BW, so PCM deny logic is activated. | TXB-HLC-TC_6091 TXB-HLC-TC_6100 TXB-HLC-TC_6228 | High Level Test
TXB-HLC-TP_23252 | 4.1.2.1.0-3.206 |  |  | Procedure Step | 182 | At cycle 1017 For 1 cycles Set isd_enum_initStatus to IS_INIT_COMPLETED_E Set lvcd_enum_turretLockStatus to LVC_UNLOCKED_E Set lvcd_enum_ignitionKeyStatus to LVC_IGNITION_ON_E Set lvcd_enum_fwdNeuRevPos to LVC_NEUTRAL_E Set lvcd_enum_parkBrkReq to LVC_REQ_ENGAGE_E Set lvcd_enum_parkBrakeStatus to LVC_APPLIED_E Set lvcd_enum_loadJoystick to LVC_LOAD_UNAVAILBLE_E Set lvcd_enum_loadingStep to LVC_LOAD_STAGE48_E Set lvcd_enum_pinStatus to LVC_PIN_IN_E Set lvcd_enum_operatStationPos to LVC_FWD_E Set motfd_enum_missionInProgress to MO_MISSION_APPROVED_E Set motfd_enum_missionType to MD_MISSION_TYPE_MAINTEN_TOWING_E Set csd_enum_dcmSwitchStatus to CS_SWITCH_NOT_REQUESTED_E Set csd_enum_pcmSwitchStatus to CS_SWITCH_REQUESTED_E Set csd_enum_neutralSwitchStatus to CS_SWITCH_NOT_REQUESTED_E Set tasd_flg_turretValid to 1 Set acd_flg_arincValid to 1 Set smd_enum_safetyMode to SM_NORMAL_E Set dbd_enum_acSteeringMethod to DB_STEER_METHOD_SBW_E Set ntd_flg_neutralDisabled to 0 Set emd_flg_lvcModeApproved to 1 Set dcd_flg_speedFLValid to 0 Set dcd_vel_tugWsFL_mps to 0 Set dcd_flg_speedRLValid to 0 Set dcd_vel_tugWsRL_mps to 0 Set dcd_flg_speedFRValid to 0 Set dcd_vel_tugWsFR_mps to 0 Set dcd_flg_speedRRValid to 0 Set dcd_vel_tugWsRR_mps to 0 Set csd_enum_estopSwitchStatus to CS_SWITCH_NOT_REQUESTED_E Set dpvd_flg_dmpPosAndVelValid to 0 Set dpvd_vel_dmpVelocity_mmps to 0 Set loctfd_flg_svVelValid to 0 Set loctfd_vel_svVel_mps to 0 | At the end of cycle 1017 Verify mmd_enum_systemMode is MM_SYSTEM_MODE_PUSHBACK_ATA_BW_E Verify mmd_enum_pcmDcmMode is MM_DCM_E Verify mmd_enum_turretLockRequest is MM_TURRET_LOCK_LOCK_E Verify mmd_enum_ctrlModeToApply is MM_HLC_E Verify mmd_bm_reasonPcmDenied is 256 Verify mmd_bm_reasonDcmDenied1 is 0 Verify mmd_bm_reasonDcmDenied2 is 0 Verify mmd_bm_reasonNeutDenied is 0 Verify mmd_bm_reasonUnloadDenied is 0 Verify mmd_flg_neutralFailed is 0 Verify mmd_flg_turretLockFailed is 0 Verify mmd_flg_turretUnLockFailed is 0 Verify mmd_bm_illegalTransReqst is 0 Verify mmd_bm_reasonLoadCompleteDenied is 0 | Nominal | At cycle 1017 PCM mode request is not accepted from DCM-BW, so PCM deny logic is activated. | TXB-HLC-TC_6092 TXB-HLC-TC_6098 TXB-HLC-TC_6229 | High Level Test
TXB-HLC-TP_23253 | 4.1.2.1.0-3.207 |  |  | Procedure Step | 183 | At cycle 1018 For 1 cycles Set isd_enum_initStatus to IS_INIT_COMPLETED_E Set lvcd_enum_turretLockStatus to LVC_LOCKED_E Set lvcd_enum_ignitionKeyStatus to LVC_IGNITION_ON_E Set lvcd_enum_fwdNeuRevPos to LVC_NEUTRAL_E Set lvcd_enum_parkBrkReq to LVC_REQ_ENGAGE_E Set lvcd_enum_parkBrakeStatus to LVC_APPLIED_E Set lvcd_enum_loadJoystick to LVC_LOAD_ERROR_E Set lvcd_enum_loadingStep to LVC_LOAD_STAGE48_E Set lvcd_enum_pinStatus to LVC_PIN_IN_E Set lvcd_enum_operatStationPos to LVC_FWD_E Set motfd_enum_missionInProgress to MO_MISSION_APPROVED_E Set motfd_enum_missionType to MD_MISSION_TYPE_MAINTEN_TOWING_E Set csd_enum_dcmSwitchStatus to CS_SWITCH_NOT_REQUESTED_E Set csd_enum_pcmSwitchStatus to CS_SWITCH_REQUESTED_E Set csd_enum_neutralSwitchStatus to CS_SWITCH_NOT_REQUESTED_E Set tasd_flg_turretValid to 1 Set acd_flg_arincValid to 0 Set smd_enum_safetyMode to SM_NORMAL_E Set dbd_enum_acSteeringMethod to DB_STEER_METHOD_SBW_E Set ntd_flg_neutralDisabled to 0 Set emd_flg_lvcModeApproved to 1 Set dcd_flg_speedFLValid to 0 Set dcd_vel_tugWsFL_mps to 0 Set dcd_flg_speedRLValid to 0 Set dcd_vel_tugWsRL_mps to 0 Set dcd_flg_speedFRValid to 0 Set dcd_vel_tugWsFR_mps to 0 Set dcd_flg_speedRRValid to 0 Set dcd_vel_tugWsRR_mps to 0 Set csd_enum_estopSwitchStatus to CS_SWITCH_NOT_REQUESTED_E Set dpvd_flg_dmpPosAndVelValid to 0 Set dpvd_vel_dmpVelocity_mmps to 0 Set loctfd_flg_svVelValid to 0 Set loctfd_vel_svVel_mps to 0 | At the end of cycle 1018 Verify mmd_enum_systemMode is MM_SYSTEM_MODE_PUSHBACK_ATA_BW_E Verify mmd_enum_pcmDcmMode is MM_DCM_E Verify mmd_enum_turretLockRequest is MM_TURRET_LOCK_LOCK_E Verify mmd_enum_ctrlModeToApply is MM_HLC_E Verify mmd_bm_reasonPcmDenied is 512 Verify mmd_bm_reasonDcmDenied1 is 0 Verify mmd_bm_reasonDcmDenied2 is 0 Verify mmd_bm_reasonNeutDenied is 0 Verify mmd_bm_reasonUnloadDenied is 0 Verify mmd_flg_neutralFailed is 0 Verify mmd_flg_turretLockFailed is 0 Verify mmd_flg_turretUnLockFailed is 0 Verify mmd_bm_illegalTransReqst is 0 Verify mmd_bm_reasonLoadCompleteDenied is 0 | Nominal | At cycle 1018 PCM mode request is not accepted from DCM-BW, so PCM deny logic is activated. | TXB-HLC-TC_6093 TXB-HLC-TC_6097 | High Level Test
TXB-HLC-TP_23254 | 4.1.2.1.0-3.208 |  |  | Procedure Step | 184 | At cycle 1019 For 1 cycles Set isd_enum_initStatus to IS_INIT_COMPLETED_E Set lvcd_enum_turretLockStatus to LVC_INTERMEDIATE_E Set lvcd_enum_ignitionKeyStatus to LVC_IGNITION_ON_E Set lvcd_enum_fwdNeuRevPos to LVC_NEUTRAL_E Set lvcd_enum_parkBrkReq to LVC_REQ_ENGAGE_E Set lvcd_enum_parkBrakeStatus to LVC_APPLIED_E Set lvcd_enum_loadJoystick to LVC_LOAD_E Set lvcd_enum_loadingStep to LVC_LOAD_STAGE48_E Set lvcd_enum_pinStatus to LVC_PIN_IN_E Set lvcd_enum_operatStationPos to LVC_FWD_E Set motfd_enum_missionInProgress to MO_MISSION_APPROVED_E Set motfd_enum_missionType to MD_MISSION_TYPE_MAINTEN_TOWING_E Set csd_enum_dcmSwitchStatus to CS_SWITCH_NOT_REQUESTED_E Set csd_enum_pcmSwitchStatus to CS_SWITCH_REQUESTED_E Set csd_enum_neutralSwitchStatus to CS_SWITCH_NOT_REQUESTED_E Set tasd_flg_turretValid to 1 Set acd_flg_arincValid to 1 Set smd_enum_safetyMode to SM_NORMAL_E Set dbd_enum_acSteeringMethod to DB_STEER_METHOD_SBW_E Set ntd_flg_neutralDisabled to 0 Set emd_flg_lvcModeApproved to 1 Set dcd_flg_speedFLValid to 0 Set dcd_vel_tugWsFL_mps to 0 Set dcd_flg_speedRLValid to 0 Set dcd_vel_tugWsRL_mps to 0 Set dcd_flg_speedFRValid to 0 Set dcd_vel_tugWsFR_mps to 0 Set dcd_flg_speedRRValid to 0 Set dcd_vel_tugWsRR_mps to 0 Set csd_enum_estopSwitchStatus to CS_SWITCH_NOT_REQUESTED_E Set dpvd_flg_dmpPosAndVelValid to 0 Set dpvd_vel_dmpVelocity_mmps to 0 Set loctfd_flg_svVelValid to 0 Set loctfd_vel_svVel_mps to 0 | At the end of cycle 1019 Verify mmd_enum_systemMode is MM_SYSTEM_MODE_PUSHBACK_ATA_BW_E Verify mmd_enum_pcmDcmMode is MM_DCM_E Verify mmd_enum_turretLockRequest is MM_TURRET_LOCK_LOCK_E Verify mmd_enum_ctrlModeToApply is MM_HLC_E Verify mmd_bm_reasonPcmDenied is 256 Verify mmd_bm_reasonDcmDenied1 is 0 Verify mmd_bm_reasonDcmDenied2 is 0 Verify mmd_bm_reasonNeutDenied is 0 Verify mmd_bm_reasonUnloadDenied is 0 Verify mmd_flg_neutralFailed is 0 Verify mmd_flg_turretLockFailed is 0 Verify mmd_flg_turretUnLockFailed is 0 Verify mmd_bm_illegalTransReqst is 0 Verify mmd_bm_reasonLoadCompleteDenied is 0 | Nominal | At cycle 1019 PCM mode request is not accepted from DCM-BW, so PCM deny logic is activated. | TXB-HLC-TC_6099 | High Level Test
TXB-HLC-TP_23255 | 4.1.2.1.0-3.209 |  |  | Procedure Step | 185 | At cycle 1020 For 1 cycles Set isd_enum_initStatus to IS_INIT_COMPLETED_E Set lvcd_enum_turretLockStatus to LVC_LOCKED_E Set lvcd_enum_ignitionKeyStatus to LVC_IGNITION_ON_E Set lvcd_enum_fwdNeuRevPos to LVC_NEUTRAL_E Set lvcd_enum_parkBrkReq to LVC_REQ_ENGAGE_E Set lvcd_enum_parkBrakeStatus to LVC_APPLIED_E Set lvcd_enum_loadJoystick to LVC_LOAD_E Set lvcd_enum_loadingStep to LVC_LOAD_STAGE48_E Set lvcd_enum_pinStatus to LVC_PIN_STATUS_UNKNOWN_E Set lvcd_enum_operatStationPos to LVC_FWD_E Set motfd_enum_missionInProgress to MO_MISSION_APPROVED_E Set motfd_enum_missionType to MD_MISSION_TYPE_MAINTEN_TOWING_E Set csd_enum_dcmSwitchStatus to CS_SWITCH_NOT_REQUESTED_E Set csd_enum_pcmSwitchStatus to CS_SWITCH_REQUESTED_E Set csd_enum_neutralSwitchStatus to CS_SWITCH_NOT_REQUESTED_E Set tasd_flg_turretValid to 1 Set acd_flg_arincValid to 1 Set smd_enum_safetyMode to SM_NORMAL_E Set dbd_enum_acSteeringMethod to DB_STEER_METHOD_SBW_E Set ntd_flg_neutralDisabled to 0 Set emd_flg_lvcModeApproved to 1 Set dcd_flg_speedFLValid to 0 Set dcd_vel_tugWsFL_mps to 0 Set dcd_flg_speedRLValid to 0 Set dcd_vel_tugWsRL_mps to 0 Set dcd_flg_speedFRValid to 0 Set dcd_vel_tugWsFR_mps to 0 Set dcd_flg_speedRRValid to 0 Set dcd_vel_tugWsRR_mps to 0 Set csd_enum_estopSwitchStatus to CS_SWITCH_NOT_REQUESTED_E Set dpvd_flg_dmpPosAndVelValid to 0 Set dpvd_vel_dmpVelocity_mmps to 0 Set loctfd_flg_svVelValid to 0 Set loctfd_vel_svVel_mps to 0 | At the end of cycle 1020 Verify mmd_enum_systemMode is MM_SYSTEM_MODE_PUSHBACK_ATA_BW_E Verify mmd_enum_pcmDcmMode is MM_DCM_E Verify mmd_enum_turretLockRequest is MM_TURRET_LOCK_LOCK_E Verify mmd_enum_ctrlModeToApply is MM_HLC_E Verify mmd_bm_reasonPcmDenied is 128 Verify mmd_bm_reasonDcmDenied1 is 0 Verify mmd_bm_reasonDcmDenied2 is 0 Verify mmd_bm_reasonNeutDenied is 0 Verify mmd_bm_reasonUnloadDenied is 0 Verify mmd_flg_neutralFailed is 0 Verify mmd_flg_turretLockFailed is 0 Verify mmd_flg_turretUnLockFailed is 0 Verify mmd_bm_illegalTransReqst is 0 Verify mmd_bm_reasonLoadCompleteDenied is 0 | Nominal | At cycle 1020 PCM mode request is not accepted from DCM-BW, so PCM deny logic is activated. | TXB-HLC-TC_6101 | High Level Test
TXB-HLC-TP_23256 | 4.1.2.1.0-3.210 |  |  | Procedure Step | 186 | At cycle 1021 For 1 cycles Set isd_enum_initStatus to IS_INIT_COMPLETED_E Set lvcd_enum_turretLockStatus to LVC_LOCKED_E Set lvcd_enum_ignitionKeyStatus to LVC_IGNITION_ON_E Set lvcd_enum_fwdNeuRevPos to LVC_NEUTRAL_E Set lvcd_enum_parkBrkReq to LVC_REQ_ENGAGE_E Set lvcd_enum_parkBrakeStatus to LVC_APPLIED_E Set lvcd_enum_loadJoystick to LVC_LOAD_E Set lvcd_enum_loadingStep to LVC_LOAD_STAGE48_E Set lvcd_enum_pinStatus to LVC_PIN_OUT_E Set lvcd_enum_operatStationPos to LVC_FWD_E Set motfd_enum_missionInProgress to MO_MISSION_APPROVED_E Set motfd_enum_missionType to MD_MISSION_TYPE_MAINTEN_TOWING_E Set csd_enum_dcmSwitchStatus to CS_SWITCH_NOT_REQUESTED_E Set csd_enum_pcmSwitchStatus to CS_SWITCH_REQUESTED_E Set csd_enum_neutralSwitchStatus to CS_SWITCH_NOT_REQUESTED_E Set tasd_flg_turretValid to 1 Set acd_flg_arincValid to 1 Set smd_enum_safetyMode to SM_NORMAL_E Set dbd_enum_acSteeringMethod to DB_STEER_METHOD_SBW_E Set ntd_flg_neutralDisabled to 0 Set emd_flg_lvcModeApproved to 1 Set dcd_flg_speedFLValid to 0 Set dcd_vel_tugWsFL_mps to 0 Set dcd_flg_speedRLValid to 0 Set dcd_vel_tugWsRL_mps to 0 Set dcd_flg_speedFRValid to 0 Set dcd_vel_tugWsFR_mps to 0 Set dcd_flg_speedRRValid to 0 Set dcd_vel_tugWsRR_mps to 0 Set csd_enum_estopSwitchStatus to CS_SWITCH_NOT_REQUESTED_E Set dpvd_flg_dmpPosAndVelValid to 0 Set dpvd_vel_dmpVelocity_mmps to 0 Set loctfd_flg_svVelValid to 0 Set loctfd_vel_svVel_mps to 0 | At the end of cycle 1021 Verify mmd_enum_systemMode is MM_SYSTEM_MODE_PUSHBACK_ATA_BW_E Verify mmd_enum_pcmDcmMode is MM_DCM_E Verify mmd_enum_turretLockRequest is MM_TURRET_LOCK_LOCK_E Verify mmd_enum_ctrlModeToApply is MM_HLC_E Verify mmd_bm_reasonPcmDenied is 128 Verify mmd_bm_reasonDcmDenied1 is 0 Verify mmd_bm_reasonDcmDenied2 is 0 Verify mmd_bm_reasonNeutDenied is 0 Verify mmd_bm_reasonUnloadDenied is 0 Verify mmd_flg_neutralFailed is 0 Verify mmd_flg_turretLockFailed is 0 Verify mmd_flg_turretUnLockFailed is 0 Verify mmd_bm_illegalTransReqst is 0 Verify mmd_bm_reasonLoadCompleteDenied is 0 | Nominal | At cycle 1021 PCM mode request is not accepted from DCM-BW, so PCM deny logic is activated. | TXB-HLC-TC_6102 | High Level Test
TXB-HLC-TP_23257 | 4.1.2.1.0-3.211 |  |  | Procedure Step | 187 | At cycle 1022 For 1 cycles Set isd_enum_initStatus to IS_INIT_COMPLETED_E Set lvcd_enum_turretLockStatus to LVC_LOCKED_E Set lvcd_enum_ignitionKeyStatus to LVC_IGNITION_ON_E Set lvcd_enum_fwdNeuRevPos to LVC_NEUTRAL_E Set lvcd_enum_parkBrkReq to LVC_REQ_ENGAGE_E Set lvcd_enum_parkBrakeStatus to LVC_APPLIED_E Set lvcd_enum_loadJoystick to LVC_LOAD_E Set lvcd_enum_loadingStep to LVC_LOAD_STAGE48_E Set lvcd_enum_pinStatus to LVC_PIN_ERROR_E Set lvcd_enum_operatStationPos to LVC_FWD_E Set motfd_enum_missionInProgress to MO_MISSION_APPROVED_E Set motfd_enum_missionType to MD_MISSION_TYPE_MAINTEN_TOWING_E Set csd_enum_dcmSwitchStatus to CS_SWITCH_NOT_REQUESTED_E Set csd_enum_pcmSwitchStatus to CS_SWITCH_REQUESTED_E Set csd_enum_neutralSwitchStatus to CS_SWITCH_NOT_REQUESTED_E Set tasd_flg_turretValid to 1 Set acd_flg_arincValid to 1 Set smd_enum_safetyMode to SM_NORMAL_E Set dbd_enum_acSteeringMethod to DB_STEER_METHOD_SBW_E Set ntd_flg_neutralDisabled to 0 Set emd_flg_lvcModeApproved to 1 Set dcd_flg_speedFLValid to 0 Set dcd_vel_tugWsFL_mps to 0 Set dcd_flg_speedRLValid to 0 Set dcd_vel_tugWsRL_mps to 0 Set dcd_flg_speedFRValid to 0 Set dcd_vel_tugWsFR_mps to 0 Set dcd_flg_speedRRValid to 0 Set dcd_vel_tugWsRR_mps to 0 Set csd_enum_estopSwitchStatus to CS_SWITCH_NOT_REQUESTED_E Set dpvd_flg_dmpPosAndVelValid to 0 Set dpvd_vel_dmpVelocity_mmps to 0 Set loctfd_flg_svVelValid to 0 Set loctfd_vel_svVel_mps to 0 | At the end of cycle 1022 Verify mmd_enum_systemMode is MM_SYSTEM_MODE_PUSHBACK_ATA_BW_E Verify mmd_enum_pcmDcmMode is MM_DCM_E Verify mmd_enum_turretLockRequest is MM_TURRET_LOCK_LOCK_E Verify mmd_enum_ctrlModeToApply is MM_HLC_E Verify mmd_bm_reasonPcmDenied is 128 Verify mmd_bm_reasonDcmDenied1 is 0 Verify mmd_bm_reasonDcmDenied2 is 0 Verify mmd_bm_reasonNeutDenied is 0 Verify mmd_bm_reasonUnloadDenied is 0 Verify mmd_flg_neutralFailed is 0 Verify mmd_flg_turretLockFailed is 0 Verify mmd_flg_turretUnLockFailed is 0 Verify mmd_bm_illegalTransReqst is 0 Verify mmd_bm_reasonLoadCompleteDenied is 0 | Nominal | At cycle 1022 PCM mode request is not accepted from DCM-BW, so PCM deny logic is activated. | TXB-HLC-TC_6103 | High Level Test
TXB-HLC-TP_23258 | 4.1.2.1.0-3.212 |  |  | Procedure Step | 188 | At cycle 1023 For 1 cycles Set isd_enum_initStatus to IS_INIT_COMPLETED_E Set lvcd_enum_turretLockStatus to LVC_LOCKED_E Set lvcd_enum_ignitionKeyStatus to LVC_IGNITION_ON_E Set lvcd_enum_fwdNeuRevPos to LVC_NEUTRAL_E Set lvcd_enum_parkBrkReq to LVC_REQ_ENGAGE_E Set lvcd_enum_parkBrakeStatus to LVC_APPLIED_E Set lvcd_enum_loadJoystick to LVC_LOAD_E Set lvcd_enum_loadingStep to LVC_LOAD_STAGE48_E Set lvcd_enum_pinStatus to LVC_PIN_IN_E Set lvcd_enum_operatStationPos to LVC_FWD_E Set motfd_enum_missionInProgress to MO_MISSION_APPROVED_E Set motfd_enum_missionType to MD_MISSION_TYPE_MAINTEN_TOWING_E Set csd_enum_dcmSwitchStatus to CS_SWITCH_NOT_REQUESTED_E Set csd_enum_pcmSwitchStatus to CS_SWITCH_REQUESTED_E Set csd_enum_neutralSwitchStatus to CS_SWITCH_NOT_REQUESTED_E Set tasd_flg_turretValid to 1 Set acd_flg_arincValid to 1 Set smd_enum_safetyMode to SM_NORMAL_E Set dbd_enum_acSteeringMethod to DB_STEER_METHOD_UNAVAILABLE_E Set ntd_flg_neutralDisabled to 0 Set emd_flg_lvcModeApproved to 1 Set dcd_flg_speedFLValid to 0 Set dcd_vel_tugWsFL_mps to 0 Set dcd_flg_speedRLValid to 0 Set dcd_vel_tugWsRL_mps to 0 Set dcd_flg_speedFRValid to 0 Set dcd_vel_tugWsFR_mps to 0 Set dcd_flg_speedRRValid to 0 Set dcd_vel_tugWsRR_mps to 0 Set csd_enum_estopSwitchStatus to CS_SWITCH_NOT_REQUESTED_E Set dpvd_flg_dmpPosAndVelValid to 0 Set dpvd_vel_dmpVelocity_mmps to 0 Set loctfd_flg_svVelValid to 0 Set loctfd_vel_svVel_mps to 0 | At the end of cycle 1023 Verify mmd_enum_systemMode is MM_SYSTEM_MODE_PUSHBACK_ATA_BW_E Verify mmd_enum_pcmDcmMode is MM_DCM_E Verify mmd_enum_turretLockRequest is MM_TURRET_LOCK_LOCK_E Verify mmd_enum_ctrlModeToApply is MM_HLC_E Verify mmd_bm_reasonPcmDenied is 0 Verify mmd_bm_reasonDcmDenied1 is 0 Verify mmd_bm_reasonDcmDenied2 is 0 Verify mmd_bm_reasonNeutDenied is 0 Verify mmd_bm_reasonUnloadDenied is 0 Verify mmd_flg_neutralFailed is 0 Verify mmd_flg_turretLockFailed is 0 Verify mmd_flg_turretUnLockFailed is 0 Verify mmd_bm_illegalTransReqst is 0 Verify mmd_bm_reasonLoadCompleteDenied is 0 | Nominal | At cycle 1023 PCM mode request is not accepted from DCM-BW, so PCM deny logic is activated. | TXB-HLC-TC_6104 | High Level Test
TXB-HLC-TP_23259 | 4.1.2.1.0-3.213 |  |  | Procedure Step | 189 | At cycle 1024 For 1 cycles Set isd_enum_initStatus to IS_INIT_COMPLETED_E Set lvcd_enum_turretLockStatus to LVC_LOCKED_E Set lvcd_enum_ignitionKeyStatus to LVC_IGNITION_ON_E Set lvcd_enum_fwdNeuRevPos to LVC_NEUTRAL_E Set lvcd_enum_parkBrkReq to LVC_REQ_ENGAGE_E Set lvcd_enum_parkBrakeStatus to LVC_APPLIED_E Set lvcd_enum_loadJoystick to LVC_LOAD_E Set lvcd_enum_loadingStep to LVC_LOAD_STAGE48_E Set lvcd_enum_pinStatus to LVC_PIN_IN_E Set lvcd_enum_operatStationPos to LVC_FWD_E Set motfd_enum_missionInProgress to MO_MISSION_APPROVED_E Set motfd_enum_missionType to MD_MISSION_TYPE_MAINTEN_TOWING_E Set csd_enum_dcmSwitchStatus to CS_SWITCH_NOT_REQUESTED_E Set csd_enum_pcmSwitchStatus to CS_SWITCH_REQUESTED_E Set csd_enum_neutralSwitchStatus to CS_SWITCH_NOT_REQUESTED_E Set tasd_flg_turretValid to 1 Set acd_flg_arincValid to 1 Set smd_enum_safetyMode to SM_NORMAL_E Set dbd_enum_acSteeringMethod to DB_STEER_METHOD_TURRET_E Set ntd_flg_neutralDisabled to 0 Set emd_flg_lvcModeApproved to 1 Set dcd_flg_speedFLValid to 0 Set dcd_vel_tugWsFL_mps to 0 Set dcd_flg_speedRLValid to 0 Set dcd_vel_tugWsRL_mps to 0 Set dcd_flg_speedFRValid to 0 Set dcd_vel_tugWsFR_mps to 0 Set dcd_flg_speedRRValid to 0 Set dcd_vel_tugWsRR_mps to 0 Set csd_enum_estopSwitchStatus to CS_SWITCH_NOT_REQUESTED_E Set dpvd_flg_dmpPosAndVelValid to 0 Set dpvd_vel_dmpVelocity_mmps to 0 Set loctfd_flg_svVelValid to 0 Set loctfd_vel_svVel_mps to 0 | At the end of cycle 1024 Verify mmd_enum_systemMode is MM_SYSTEM_MODE_PUSHBACK_ATA_BW_E Verify mmd_enum_pcmDcmMode is MM_DCM_E Verify mmd_enum_turretLockRequest is MM_TURRET_LOCK_LOCK_E Verify mmd_enum_ctrlModeToApply is MM_HLC_E Verify mmd_bm_reasonPcmDenied is 32 Verify mmd_bm_reasonDcmDenied1 is 0 Verify mmd_bm_reasonDcmDenied2 is 0 Verify mmd_bm_reasonNeutDenied is 0 Verify mmd_bm_reasonUnloadDenied is 0 Verify mmd_flg_neutralFailed is 0 Verify mmd_flg_turretLockFailed is 0 Verify mmd_flg_turretUnLockFailed is 0 Verify mmd_bm_illegalTransReqst is 0 Verify mmd_bm_reasonLoadCompleteDenied is 0 | Nominal | At cycle 1024 PCM mode request is not accepted from DCM-BW, so PCM deny logic is activated. | TXB-HLC-TC_6105 | High Level Test
TXB-HLC-TP_23260 | 4.1.2.1.0-3.214 |  |  | Procedure Step | 190 | At cycle 1025 For 1 cycles Set isd_enum_initStatus to IS_INIT_COMPLETED_E Set lvcd_enum_turretLockStatus to LVC_UNLOCKED_E Set lvcd_enum_ignitionKeyStatus to LVC_IGNITION_ON_E Set lvcd_enum_fwdNeuRevPos to LVC_NEUTRAL_E Set lvcd_enum_parkBrkReq to LVC_REQ_ENGAGE_E Set lvcd_enum_parkBrakeStatus to LVC_APPLIED_E Set lvcd_enum_loadJoystick to LVC_LOAD_E Set lvcd_enum_loadingStep to LVC_LOAD_STAGE48_E Set lvcd_enum_pinStatus to LVC_PIN_OUT_E Set lvcd_enum_operatStationPos to LVC_FWD_E Set motfd_enum_missionInProgress to MO_MISSION_APPROVED_E Set motfd_enum_missionType to MD_MISSION_TYPE_MAINTEN_TOWING_E Set csd_enum_dcmSwitchStatus to CS_SWITCH_NOT_REQUESTED_E Set csd_enum_pcmSwitchStatus to CS_SWITCH_REQUESTED_E Set csd_enum_neutralSwitchStatus to CS_SWITCH_NOT_REQUESTED_E Set tasd_flg_turretValid to 0 Set acd_flg_arincValid to 1 Set smd_enum_safetyMode to SM_NORMAL_E Set dbd_enum_acSteeringMethod to DB_STEER_METHOD_TURRET_E Set ntd_flg_neutralDisabled to 0 Set emd_flg_lvcModeApproved to 1 Set dcd_flg_speedFLValid to 0 Set dcd_vel_tugWsFL_mps to 0 Set dcd_flg_speedRLValid to 0 Set dcd_vel_tugWsRL_mps to 0 Set dcd_flg_speedFRValid to 0 Set dcd_vel_tugWsFR_mps to 0 Set dcd_flg_speedRRValid to 0 Set dcd_vel_tugWsRR_mps to 0 Set csd_enum_estopSwitchStatus to CS_SWITCH_NOT_REQUESTED_E Set dpvd_flg_dmpPosAndVelValid to 0 Set dpvd_vel_dmpVelocity_mmps to 0 Set loctfd_flg_svVelValid to 0 Set loctfd_vel_svVel_mps to 0 | At the end of cycle 1025 Verify mmd_enum_systemMode is MM_SYSTEM_MODE_PUSHBACK_ATA_BW_E Verify mmd_enum_pcmDcmMode is MM_DCM_E Verify mmd_enum_turretLockRequest is MM_TURRET_LOCK_LOCK_E Verify mmd_enum_ctrlModeToApply is MM_HLC_E Verify mmd_bm_reasonPcmDenied is 64 Verify mmd_bm_reasonDcmDenied1 is 0 Verify mmd_bm_reasonDcmDenied2 is 0 Verify mmd_bm_reasonNeutDenied is 0 Verify mmd_bm_reasonUnloadDenied is 0 Verify mmd_flg_neutralFailed is 0 Verify mmd_flg_turretLockFailed is 0 Verify mmd_flg_turretUnLockFailed is 0 Verify mmd_bm_illegalTransReqst is 0 Verify mmd_bm_reasonLoadCompleteDenied is 0 | Nominal | At cycle 1025 PCM mode request is not accepted from DCM-BW, so PCM deny logic is activated. | TXB-HLC-TC_6106 | High Level Test
TXB-HLC-TP_23261 | 4.1.2.1.0-3.215 |  |  | Procedure Step | 191 | At cycle 1026 For 1 cycles Set isd_enum_initStatus to IS_INIT_COMPLETED_E Set lvcd_enum_turretLockStatus to LVC_LOCKED_E Set lvcd_enum_ignitionKeyStatus to LVC_IGNITION_ON_E Set lvcd_enum_fwdNeuRevPos to LVC_NEUTRAL_E Set lvcd_enum_parkBrkReq to LVC_REQ_ENGAGE_E Set lvcd_enum_parkBrakeStatus to LVC_APPLIED_E Set lvcd_enum_loadJoystick to LVC_LOAD_E Set lvcd_enum_loadingStep to LVC_LOAD_STAGE48_E Set lvcd_enum_pinStatus to LVC_PIN_OUT_E Set lvcd_enum_operatStationPos to LVC_FWD_E Set motfd_enum_missionInProgress to MO_MISSION_APPROVED_E Set motfd_enum_missionType to MD_MISSION_TYPE_MAINTEN_TOWING_E Set csd_enum_dcmSwitchStatus to CS_SWITCH_NOT_REQUESTED_E Set csd_enum_pcmSwitchStatus to CS_SWITCH_REQUESTED_E Set csd_enum_neutralSwitchStatus to CS_SWITCH_NOT_REQUESTED_E Set tasd_flg_turretValid to 1 Set acd_flg_arincValid to 1 Set smd_enum_safetyMode to SM_NORMAL_E Set dbd_enum_acSteeringMethod to DB_STEER_METHOD_TURRET_E Set ntd_flg_neutralDisabled to 0 Set emd_flg_lvcModeApproved to 1 Set dcd_flg_speedFLValid to 0 Set dcd_vel_tugWsFL_mps to 0 Set dcd_flg_speedRLValid to 0 Set dcd_vel_tugWsRL_mps to 0 Set dcd_flg_speedFRValid to 0 Set dcd_vel_tugWsFR_mps to 0 Set dcd_flg_speedRRValid to 0 Set dcd_vel_tugWsRR_mps to 0 Set csd_enum_estopSwitchStatus to CS_SWITCH_NOT_REQUESTED_E Set dpvd_flg_dmpPosAndVelValid to 0 Set dpvd_vel_dmpVelocity_mmps to 0 Set loctfd_flg_svVelValid to 0 Set loctfd_vel_svVel_mps to 0 | At the end of cycle 1026 Verify mmd_enum_systemMode is MM_SYSTEM_MODE_PUSHBACK_ATA_BW_E Verify mmd_enum_pcmDcmMode is MM_DCM_E Verify mmd_enum_turretLockRequest is MM_TURRET_LOCK_LOCK_E Verify mmd_enum_ctrlModeToApply is MM_HLC_E Verify mmd_bm_reasonPcmDenied is 0 Verify mmd_bm_reasonDcmDenied1 is 0 Verify mmd_bm_reasonDcmDenied2 is 0 Verify mmd_bm_reasonNeutDenied is 0 Verify mmd_bm_reasonUnloadDenied is 0 Verify mmd_flg_neutralFailed is 0 Verify mmd_flg_turretLockFailed is 0 Verify mmd_flg_turretUnLockFailed is 0 Verify mmd_bm_illegalTransReqst is 0 Verify mmd_bm_reasonLoadCompleteDenied is 0 | Nominal | At cycle 1026 PCM mode request is not accepted from DCM-BW, so PCM deny logic is activated. | TXB-HLC-TC_6107 | High Level Test
TXB-HLC-TP_23262 | 4.1.2.1.0-3.216 |  |  | Procedure Step | 192 | At cycle 1027 For 1 cycles Set isd_enum_initStatus to IS_INIT_COMPLETED_E Set lvcd_enum_turretLockStatus to LVC_INTERMEDIATE_E Set lvcd_enum_ignitionKeyStatus to LVC_IGNITION_ON_E Set lvcd_enum_fwdNeuRevPos to LVC_NEUTRAL_E Set lvcd_enum_parkBrkReq to LVC_REQ_ENGAGE_E Set lvcd_enum_parkBrakeStatus to LVC_APPLIED_E Set lvcd_enum_loadJoystick to LVC_LOAD_E Set lvcd_enum_loadingStep to LVC_LOAD_STAGE48_E Set lvcd_enum_pinStatus to LVC_PIN_OUT_E Set lvcd_enum_operatStationPos to LVC_FWD_E Set motfd_enum_missionInProgress to MO_MISSION_APPROVED_E Set motfd_enum_missionType to MD_MISSION_TYPE_MAINTEN_TOWING_E Set csd_enum_dcmSwitchStatus to CS_SWITCH_NOT_REQUESTED_E Set csd_enum_pcmSwitchStatus to CS_SWITCH_REQUESTED_E Set csd_enum_neutralSwitchStatus to CS_SWITCH_NOT_REQUESTED_E Set tasd_flg_turretValid to 1 Set acd_flg_arincValid to 1 Set smd_enum_safetyMode to SM_NORMAL_E Set dbd_enum_acSteeringMethod to DB_STEER_METHOD_TURRET_E Set ntd_flg_neutralDisabled to 0 Set emd_flg_lvcModeApproved to 1 Set dcd_flg_speedFLValid to 0 Set dcd_vel_tugWsFL_mps to 0 Set dcd_flg_speedRLValid to 0 Set dcd_vel_tugWsRL_mps to 0 Set dcd_flg_speedFRValid to 0 Set dcd_vel_tugWsFR_mps to 0 Set dcd_flg_speedRRValid to 0 Set dcd_vel_tugWsRR_mps to 0 Set csd_enum_estopSwitchStatus to CS_SWITCH_NOT_REQUESTED_E Set dpvd_flg_dmpPosAndVelValid to 0 Set dpvd_vel_dmpVelocity_mmps to 0 Set loctfd_flg_svVelValid to 0 Set loctfd_vel_svVel_mps to 0 | At the end of cycle 1027 Verify mmd_enum_systemMode is MM_SYSTEM_MODE_PUSHBACK_ATA_BW_E Verify mmd_enum_pcmDcmMode is MM_DCM_E Verify mmd_enum_turretLockRequest is MM_TURRET_LOCK_LOCK_E Verify mmd_enum_ctrlModeToApply is MM_HLC_E Verify mmd_bm_reasonPcmDenied is 0 Verify mmd_bm_reasonDcmDenied1 is 0 Verify mmd_bm_reasonDcmDenied2 is 0 Verify mmd_bm_reasonNeutDenied is 0 Verify mmd_bm_reasonUnloadDenied is 0 Verify mmd_flg_neutralFailed is 0 Verify mmd_flg_turretLockFailed is 0 Verify mmd_flg_turretUnLockFailed is 0 Verify mmd_bm_illegalTransReqst is 0 Verify mmd_bm_reasonLoadCompleteDenied is 0 | Nominal | At cycle 1027 PCM mode request is not accepted from DCM-BW, so PCM deny logic is activated. | TXB-HLC-TC_6108 | High Level Test
TXB-HLC-TP_23263 | 4.1.2.1.0-3.217 |  |  | Procedure Step | 193 | At cycle 1028 For 1 cycles Set isd_enum_initStatus to IS_INIT_COMPLETED_E Set lvcd_enum_turretLockStatus to LVC_TURRET_LOCK_ERROR_E Set lvcd_enum_ignitionKeyStatus to LVC_IGNITION_ON_E Set lvcd_enum_fwdNeuRevPos to LVC_NEUTRAL_E Set lvcd_enum_parkBrkReq to LVC_REQ_ENGAGE_E Set lvcd_enum_parkBrakeStatus to LVC_APPLIED_E Set lvcd_enum_loadJoystick to LVC_LOAD_E Set lvcd_enum_loadingStep to LVC_LOAD_STAGE48_E Set lvcd_enum_pinStatus to LVC_PIN_OUT_E Set lvcd_enum_operatStationPos to LVC_FWD_E Set motfd_enum_missionInProgress to MO_MISSION_APPROVED_E Set motfd_enum_missionType to MD_MISSION_TYPE_MAINTEN_TOWING_E Set csd_enum_dcmSwitchStatus to CS_SWITCH_NOT_REQUESTED_E Set csd_enum_pcmSwitchStatus to CS_SWITCH_REQUESTED_E Set csd_enum_neutralSwitchStatus to CS_SWITCH_NOT_REQUESTED_E Set tasd_flg_turretValid to 1 Set acd_flg_arincValid to 1 Set smd_enum_safetyMode to SM_NORMAL_E Set dbd_enum_acSteeringMethod to DB_STEER_METHOD_TURRET_E Set ntd_flg_neutralDisabled to 0 Set emd_flg_lvcModeApproved to 1 Set dcd_flg_speedFLValid to 0 Set dcd_vel_tugWsFL_mps to 0 Set dcd_flg_speedRLValid to 0 Set dcd_vel_tugWsRL_mps to 0 Set dcd_flg_speedFRValid to 0 Set dcd_vel_tugWsFR_mps to 0 Set dcd_flg_speedRRValid to 0 Set dcd_vel_tugWsRR_mps to 0 Set csd_enum_estopSwitchStatus to CS_SWITCH_NOT_REQUESTED_E Set dpvd_flg_dmpPosAndVelValid to 0 Set dpvd_vel_dmpVelocity_mmps to 0 Set loctfd_flg_svVelValid to 0 Set loctfd_vel_svVel_mps to 0 | At the end of cycle 1028 Verify mmd_enum_systemMode is MM_SYSTEM_MODE_PUSHBACK_ATA_BW_E Verify mmd_enum_pcmDcmMode is MM_DCM_E Verify mmd_enum_turretLockRequest is MM_TURRET_LOCK_LOCK_E Verify mmd_enum_ctrlModeToApply is MM_HLC_E Verify mmd_bm_reasonPcmDenied is 0 Verify mmd_bm_reasonDcmDenied1 is 0 Verify mmd_bm_reasonDcmDenied2 is 0 Verify mmd_bm_reasonNeutDenied is 0 Verify mmd_bm_reasonUnloadDenied is 0 Verify mmd_flg_neutralFailed is 0 Verify mmd_flg_turretLockFailed is 0 Verify mmd_flg_turretUnLockFailed is 0 Verify mmd_bm_illegalTransReqst is 0 Verify mmd_bm_reasonLoadCompleteDenied is 0 | Nominal | At cycle 1028 PCM mode request is not accepted from DCM-BW, so PCM deny logic is activated. | TXB-HLC-TC_6109 | High Level Test
TXB-HLC-TP_23264 | 4.1.2.1.0-3.218 |  |  | Procedure Step | 194 | At cycle 1029 For 1 cycles Set isd_enum_initStatus to IS_INIT_COMPLETED_E Set lvcd_enum_turretLockStatus to LVC_UNLOCKED_E Set lvcd_enum_ignitionKeyStatus to LVC_IGNITION_ON_E Set lvcd_enum_fwdNeuRevPos to LVC_NEUTRAL_E Set lvcd_enum_parkBrkReq to LVC_REQ_ENGAGE_E Set lvcd_enum_parkBrakeStatus to LVC_APPLIED_E Set lvcd_enum_loadJoystick to LVC_LOAD_E Set lvcd_enum_loadingStep to LVC_LOAD_STAGE48_E Set lvcd_enum_pinStatus to LVC_PIN_STATUS_UNKNOWN_E Set lvcd_enum_operatStationPos to LVC_FWD_E Set motfd_enum_missionInProgress to MO_MISSION_APPROVED_E Set motfd_enum_missionType to MD_MISSION_TYPE_MAINTEN_TOWING_E Set csd_enum_dcmSwitchStatus to CS_SWITCH_NOT_REQUESTED_E Set csd_enum_pcmSwitchStatus to CS_SWITCH_REQUESTED_E Set csd_enum_neutralSwitchStatus to CS_SWITCH_NOT_REQUESTED_E Set tasd_flg_turretValid to 1 Set acd_flg_arincValid to 1 Set smd_enum_safetyMode to SM_NORMAL_E Set dbd_enum_acSteeringMethod to DB_STEER_METHOD_TURRET_E Set ntd_flg_neutralDisabled to 0 Set emd_flg_lvcModeApproved to 1 Set dcd_flg_speedFLValid to 0 Set dcd_vel_tugWsFL_mps to 0 Set dcd_flg_speedRLValid to 0 Set dcd_vel_tugWsRL_mps to 0 Set dcd_flg_speedFRValid to 0 Set dcd_vel_tugWsFR_mps to 0 Set dcd_flg_speedRRValid to 0 Set dcd_vel_tugWsRR_mps to 0 Set csd_enum_estopSwitchStatus to CS_SWITCH_NOT_REQUESTED_E Set dpvd_flg_dmpPosAndVelValid to 0 Set dpvd_vel_dmpVelocity_mmps to 0 Set loctfd_flg_svVelValid to 0 Set loctfd_vel_svVel_mps to 0 | At the end of cycle 1029 Verify mmd_enum_systemMode is MM_SYSTEM_MODE_PUSHBACK_ATA_BW_E Verify mmd_enum_pcmDcmMode is MM_DCM_E Verify mmd_enum_turretLockRequest is MM_TURRET_LOCK_LOCK_E Verify mmd_enum_ctrlModeToApply is MM_HLC_E Verify mmd_bm_reasonPcmDenied is 32 Verify mmd_bm_reasonDcmDenied1 is 0 Verify mmd_bm_reasonDcmDenied2 is 0 Verify mmd_bm_reasonNeutDenied is 0 Verify mmd_bm_reasonUnloadDenied is 0 Verify mmd_flg_neutralFailed is 0 Verify mmd_flg_turretLockFailed is 0 Verify mmd_flg_turretUnLockFailed is 0 Verify mmd_bm_illegalTransReqst is 0 Verify mmd_bm_reasonLoadCompleteDenied is 0 | Nominal | At cycle 1029 PCM mode request is not accepted from DCM-BW, so PCM deny logic is activated. | TXB-HLC-TC_6110 | High Level Test
TXB-HLC-TP_23265 | 4.1.2.1.0-3.219 |  |  | Procedure Step | 195 | At cycle 1030 For 1 cycles Set isd_enum_initStatus to IS_INIT_COMPLETED_E Set lvcd_enum_turretLockStatus to LVC_UNLOCKED_E Set lvcd_enum_ignitionKeyStatus to LVC_IGNITION_ON_E Set lvcd_enum_fwdNeuRevPos to LVC_NEUTRAL_E Set lvcd_enum_parkBrkReq to LVC_REQ_ENGAGE_E Set lvcd_enum_parkBrakeStatus to LVC_APPLIED_E Set lvcd_enum_loadJoystick to LVC_LOAD_E Set lvcd_enum_loadingStep to LVC_LOAD_STAGE48_E Set lvcd_enum_pinStatus to LVC_PIN_IN_E Set lvcd_enum_operatStationPos to LVC_FWD_E Set motfd_enum_missionInProgress to MO_MISSION_APPROVED_E Set motfd_enum_missionType to MD_MISSION_TYPE_MAINTEN_TOWING_E Set csd_enum_dcmSwitchStatus to CS_SWITCH_NOT_REQUESTED_E Set csd_enum_pcmSwitchStatus to CS_SWITCH_REQUESTED_E Set csd_enum_neutralSwitchStatus to CS_SWITCH_NOT_REQUESTED_E Set tasd_flg_turretValid to 1 Set acd_flg_arincValid to 1 Set smd_enum_safetyMode to SM_NORMAL_E Set dbd_enum_acSteeringMethod to DB_STEER_METHOD_TURRET_E Set ntd_flg_neutralDisabled to 0 Set emd_flg_lvcModeApproved to 1 Set dcd_flg_speedFLValid to 0 Set dcd_vel_tugWsFL_mps to 0 Set dcd_flg_speedRLValid to 0 Set dcd_vel_tugWsRL_mps to 0 Set dcd_flg_speedFRValid to 0 Set dcd_vel_tugWsFR_mps to 0 Set dcd_flg_speedRRValid to 0 Set dcd_vel_tugWsRR_mps to 0 Set csd_enum_estopSwitchStatus to CS_SWITCH_NOT_REQUESTED_E Set dpvd_flg_dmpPosAndVelValid to 0 Set dpvd_vel_dmpVelocity_mmps to 0 Set loctfd_flg_svVelValid to 0 Set loctfd_vel_svVel_mps to 0 | At the end of cycle 1030 Verify mmd_enum_systemMode is MM_SYSTEM_MODE_PUSHBACK_ATA_BW_E Verify mmd_enum_pcmDcmMode is MM_DCM_E Verify mmd_enum_turretLockRequest is MM_TURRET_LOCK_LOCK_E Verify mmd_enum_ctrlModeToApply is MM_HLC_E Verify mmd_bm_reasonPcmDenied is 32 Verify mmd_bm_reasonDcmDenied1 is 0 Verify mmd_bm_reasonDcmDenied2 is 0 Verify mmd_bm_reasonNeutDenied is 0 Verify mmd_bm_reasonUnloadDenied is 0 Verify mmd_flg_neutralFailed is 0 Verify mmd_flg_turretLockFailed is 0 Verify mmd_flg_turretUnLockFailed is 0 Verify mmd_bm_illegalTransReqst is 0 Verify mmd_bm_reasonLoadCompleteDenied is 0 | Nominal | At cycle 1030 PCM mode request is not accepted from DCM-BW, so PCM deny logic is activated. | TXB-HLC-TC_6111 | High Level Test
TXB-HLC-TP_23266 | 4.1.2.1.0-3.220 |  |  | Procedure Step | 196 | At cycle 1031 For 1 cycles Set isd_enum_initStatus to IS_INIT_COMPLETED_E Set lvcd_enum_turretLockStatus to LVC_UNLOCKED_E Set lvcd_enum_ignitionKeyStatus to LVC_IGNITION_ON_E Set lvcd_enum_fwdNeuRevPos to LVC_NEUTRAL_E Set lvcd_enum_parkBrkReq to LVC_REQ_ENGAGE_E Set lvcd_enum_parkBrakeStatus to LVC_APPLIED_E Set lvcd_enum_loadJoystick to LVC_LOAD_E Set lvcd_enum_loadingStep to LVC_LOAD_STAGE48_E Set lvcd_enum_pinStatus to LVC_PIN_ERROR_E Set lvcd_enum_operatStationPos to LVC_FWD_E Set motfd_enum_missionInProgress to MO_MISSION_APPROVED_E Set motfd_enum_missionType to MD_MISSION_TYPE_MAINTEN_TOWING_E Set csd_enum_dcmSwitchStatus to CS_SWITCH_NOT_REQUESTED_E Set csd_enum_pcmSwitchStatus to CS_SWITCH_REQUESTED_E Set csd_enum_neutralSwitchStatus to CS_SWITCH_NOT_REQUESTED_E Set tasd_flg_turretValid to 1 Set acd_flg_arincValid to 1 Set smd_enum_safetyMode to SM_NORMAL_E Set dbd_enum_acSteeringMethod to DB_STEER_METHOD_TURRET_E Set ntd_flg_neutralDisabled to 0 Set emd_flg_lvcModeApproved to 1 Set dcd_flg_speedFLValid to 0 Set dcd_vel_tugWsFL_mps to 0 Set dcd_flg_speedRLValid to 0 Set dcd_vel_tugWsRL_mps to 0 Set dcd_flg_speedFRValid to 0 Set dcd_vel_tugWsFR_mps to 0 Set dcd_flg_speedRRValid to 0 Set dcd_vel_tugWsRR_mps to 0 Set csd_enum_estopSwitchStatus to CS_SWITCH_NOT_REQUESTED_E Set dpvd_flg_dmpPosAndVelValid to 0 Set dpvd_vel_dmpVelocity_mmps to 0 Set loctfd_flg_svVelValid to 0 Set loctfd_vel_svVel_mps to 0 | At the end of cycle 1031 Verify mmd_enum_systemMode is MM_SYSTEM_MODE_PUSHBACK_ATA_BW_E Verify mmd_enum_pcmDcmMode is MM_DCM_E Verify mmd_enum_turretLockRequest is MM_TURRET_LOCK_LOCK_E Verify mmd_enum_ctrlModeToApply is MM_HLC_E Verify mmd_bm_reasonPcmDenied is 32 Verify mmd_bm_reasonDcmDenied1 is 0 Verify mmd_bm_reasonDcmDenied2 is 0 Verify mmd_bm_reasonNeutDenied is 0 Verify mmd_bm_reasonUnloadDenied is 0 Verify mmd_flg_neutralFailed is 0 Verify mmd_flg_turretLockFailed is 0 Verify mmd_flg_turretUnLockFailed is 0 Verify mmd_bm_illegalTransReqst is 0 Verify mmd_bm_reasonLoadCompleteDenied is 0 | Nominal | At cycle 1031 PCM mode request is not accepted from DCM-BW, so PCM deny logic is activated. | TXB-HLC-TC_6112 | High Level Test
TXB-HLC-TP_23267 | 4.1.2.1.0-3.221 |  |  | Procedure Step | 197 | At cycle 1032 For 1 cycles Set isd_enum_initStatus to IS_INIT_COMPLETED_E Set lvcd_enum_turretLockStatus to LVC_UNLOCKED_E Set lvcd_enum_ignitionKeyStatus to LVC_IGNITION_ON_E Set lvcd_enum_fwdNeuRevPos to LVC_NEUTRAL_E Set lvcd_enum_parkBrkReq to LVC_REQ_ENGAGE_E Set lvcd_enum_parkBrakeStatus to LVC_APPLIED_E Set lvcd_enum_loadJoystick to LVC_LOAD_E Set lvcd_enum_loadingStep to LVC_LOAD_STAGE48_E Set lvcd_enum_pinStatus to LVC_PIN_OUT_E Set lvcd_enum_operatStationPos to LVC_FWD_E Set motfd_enum_missionInProgress to MO_MISSION_APPROVED_E Set motfd_enum_missionType to MD_MISSION_TYPE_MAINTEN_TOWING_E Set csd_enum_dcmSwitchStatus to CS_SWITCH_NOT_REQUESTED_E Set csd_enum_pcmSwitchStatus to CS_SWITCH_REQUESTED_E Set csd_enum_neutralSwitchStatus to CS_SWITCH_NOT_REQUESTED_E Set tasd_flg_turretValid to 1 Set acd_flg_arincValid to 1 Set smd_enum_safetyMode to SM_NORMAL_E Set dbd_enum_acSteeringMethod to DB_STEER_METHOD_UNAVAILABLE_E Set ntd_flg_neutralDisabled to 0 Set emd_flg_lvcModeApproved to 1 Set dcd_flg_speedFLValid to 0 Set dcd_vel_tugWsFL_mps to 0 Set dcd_flg_speedRLValid to 0 Set dcd_vel_tugWsRL_mps to 0 Set dcd_flg_speedFRValid to 0 Set dcd_vel_tugWsFR_mps to 0 Set dcd_flg_speedRRValid to 0 Set dcd_vel_tugWsRR_mps to 0 Set csd_enum_estopSwitchStatus to CS_SWITCH_NOT_REQUESTED_E Set dpvd_flg_dmpPosAndVelValid to 0 Set dpvd_vel_dmpVelocity_mmps to 0 Set loctfd_flg_svVelValid to 0 Set loctfd_vel_svVel_mps to 0 | At the end of cycle 1032 Verify mmd_enum_systemMode is MM_SYSTEM_MODE_PUSHBACK_ATA_BW_E Verify mmd_enum_pcmDcmMode is MM_DCM_E Verify mmd_enum_turretLockRequest is MM_TURRET_LOCK_LOCK_E Verify mmd_enum_ctrlModeToApply is MM_HLC_E Verify mmd_bm_reasonPcmDenied is 0 Verify mmd_bm_reasonDcmDenied1 is 0 Verify mmd_bm_reasonDcmDenied2 is 0 Verify mmd_bm_reasonNeutDenied is 0 Verify mmd_bm_reasonUnloadDenied is 0 Verify mmd_flg_neutralFailed is 0 Verify mmd_flg_turretLockFailed is 0 Verify mmd_flg_turretUnLockFailed is 0 Verify mmd_bm_illegalTransReqst is 0 Verify mmd_bm_reasonLoadCompleteDenied is 0 | Nominal | At cycle 1032 PCM mode request is not accepted from DCM-BW, so PCM deny logic is activated. | TXB-HLC-TC_6113 | High Level Test
TXB-HLC-TP_23268 | 4.1.2.1.0-3.222 |  |  | Procedure Step | 198 | At cycle 1033 For 1 cycles Set isd_enum_initStatus to IS_INIT_COMPLETED_E Set lvcd_enum_turretLockStatus to LVC_UNLOCKED_E Set lvcd_enum_ignitionKeyStatus to LVC_IGNITION_ON_E Set lvcd_enum_fwdNeuRevPos to LVC_NEUTRAL_E Set lvcd_enum_parkBrkReq to LVC_REQ_ENGAGE_E Set lvcd_enum_parkBrakeStatus to LVC_APPLIED_E Set lvcd_enum_loadJoystick to LVC_LOAD_E Set lvcd_enum_loadingStep to LVC_LOAD_STAGE48_E Set lvcd_enum_pinStatus to LVC_PIN_OUT_E Set lvcd_enum_operatStationPos to LVC_FWD_E Set motfd_enum_missionInProgress to MO_MISSION_APPROVED_E Set motfd_enum_missionType to MD_MISSION_TYPE_MAINTEN_TOWING_E Set csd_enum_dcmSwitchStatus to CS_SWITCH_NOT_REQUESTED_E Set csd_enum_pcmSwitchStatus to CS_SWITCH_REQUESTED_E Set csd_enum_neutralSwitchStatus to CS_SWITCH_NOT_REQUESTED_E Set tasd_flg_turretValid to 1 Set acd_flg_arincValid to 1 Set smd_enum_safetyMode to SM_NORMAL_E Set dbd_enum_acSteeringMethod to DB_STEER_METHOD_SBW_E Set ntd_flg_neutralDisabled to 0 Set emd_flg_lvcModeApproved to 1 Set dcd_flg_speedFLValid to 0 Set dcd_vel_tugWsFL_mps to 0 Set dcd_flg_speedRLValid to 0 Set dcd_vel_tugWsRL_mps to 0 Set dcd_flg_speedFRValid to 0 Set dcd_vel_tugWsFR_mps to 0 Set dcd_flg_speedRRValid to 0 Set dcd_vel_tugWsRR_mps to 0 Set csd_enum_estopSwitchStatus to CS_SWITCH_NOT_REQUESTED_E Set dpvd_flg_dmpPosAndVelValid to 0 Set dpvd_vel_dmpVelocity_mmps to 0 Set loctfd_flg_svVelValid to 0 Set loctfd_vel_svVel_mps to 0 | At the end of cycle 1033 Verify mmd_enum_systemMode is MM_SYSTEM_MODE_PUSHBACK_ATA_BW_E Verify mmd_enum_pcmDcmMode is MM_DCM_E Verify mmd_enum_turretLockRequest is MM_TURRET_LOCK_LOCK_E Verify mmd_enum_ctrlModeToApply is MM_HLC_E Verify mmd_bm_reasonPcmDenied is 384 Verify mmd_bm_reasonDcmDenied1 is 0 Verify mmd_bm_reasonDcmDenied2 is 0 Verify mmd_bm_reasonNeutDenied is 0 Verify mmd_bm_reasonUnloadDenied is 0 Verify mmd_flg_neutralFailed is 0 Verify mmd_flg_turretLockFailed is 0 Verify mmd_flg_turretUnLockFailed is 0 Verify mmd_bm_illegalTransReqst is 0 Verify mmd_bm_reasonLoadCompleteDenied is 0 | Nominal | At cycle 1033 PCM mode request is not accepted from DCM-BW, so PCM deny logic is activated. | TXB-HLC-TC_6114 | High Level Test
TXB-HLC-TP_23269 | 4.1.2.1.0-3.223 |  |  | Procedure Step | 199 | At cycle 1034 For 1 cycles Set isd_enum_initStatus to IS_INIT_COMPLETED_E Set lvcd_enum_turretLockStatus to LVC_LOCKED_E Set lvcd_enum_ignitionKeyStatus to LVC_IGNITION_ON_E Set lvcd_enum_fwdNeuRevPos to LVC_NEUTRAL_E Set lvcd_enum_parkBrkReq to LVC_REQ_ENGAGE_E Set lvcd_enum_parkBrakeStatus to LVC_APPLIED_E Set lvcd_enum_loadJoystick to LVC_LOAD_E Set lvcd_enum_loadingStep to LVC_LOAD_STAGE48_E Set lvcd_enum_pinStatus to LVC_PIN_IN_E Set lvcd_enum_operatStationPos to LVC_FWD_E Set motfd_enum_missionInProgress to MO_MISSION_APPROVED_E Set motfd_enum_missionType to MD_MISSION_TYPE_MAINTEN_TOWING_E Set csd_enum_dcmSwitchStatus to CS_SWITCH_NOT_REQUESTED_E Set csd_enum_pcmSwitchStatus to CS_SWITCH_REQUESTED_E Set csd_enum_neutralSwitchStatus to CS_SWITCH_NOT_REQUESTED_E Set tasd_flg_turretValid to 1 Set acd_flg_arincValid to 1 Set smd_enum_safetyMode to SM_FAIL_ACTIVE_E Set dbd_enum_acSteeringMethod to DB_STEER_METHOD_SBW_E Set ntd_flg_neutralDisabled to 0 Set emd_flg_lvcModeApproved to 1 Set dcd_flg_speedFLValid to 0 Set dcd_vel_tugWsFL_mps to 0 Set dcd_flg_speedRLValid to 0 Set dcd_vel_tugWsRL_mps to 0 Set dcd_flg_speedFRValid to 0 Set dcd_vel_tugWsFR_mps to 0 Set dcd_flg_speedRRValid to 0 Set dcd_vel_tugWsRR_mps to 0 Set csd_enum_estopSwitchStatus to CS_SWITCH_NOT_REQUESTED_E Set dpvd_flg_dmpPosAndVelValid to 0 Set dpvd_vel_dmpVelocity_mmps to 0 Set loctfd_flg_svVelValid to 0 Set loctfd_vel_svVel_mps to 0 | At the end of cycle 1034 Verify mmd_enum_systemMode is MM_SYSTEM_MODE_PUSHBACK_ATA_BW_E Verify mmd_enum_pcmDcmMode is MM_DCM_E Verify mmd_enum_turretLockRequest is MM_TURRET_LOCK_LOCK_E Verify mmd_enum_ctrlModeToApply is MM_HLC_E Verify mmd_bm_reasonPcmDenied is 16 Verify mmd_bm_reasonDcmDenied1 is 0 Verify mmd_bm_reasonDcmDenied2 is 0 Verify mmd_bm_reasonNeutDenied is 0 Verify mmd_bm_reasonUnloadDenied is 0 Verify mmd_flg_neutralFailed is 0 Verify mmd_flg_turretLockFailed is 0 Verify mmd_flg_turretUnLockFailed is 0 Verify mmd_bm_illegalTransReqst is 0 Verify mmd_bm_reasonLoadCompleteDenied is 0 | Nominal | At cycle 1034 PCM mode request is not accepted from DCM-BW, so PCM deny logic is activated. | TXB-HLC-TC_6115 | High Level Test
TXB-HLC-TP_23270 | 4.1.2.1.0-3.224 |  |  | Procedure Step | 200 | At cycle 1035 For 1 cycles Set isd_enum_initStatus to IS_INIT_COMPLETED_E Set lvcd_enum_turretLockStatus to LVC_LOCKED_E Set lvcd_enum_ignitionKeyStatus to LVC_IGNITION_ON_E Set lvcd_enum_fwdNeuRevPos to LVC_NEUTRAL_E Set lvcd_enum_parkBrkReq to LVC_REQ_ENGAGE_E Set lvcd_enum_parkBrakeStatus to LVC_APPLIED_E Set lvcd_enum_loadJoystick to LVC_LOAD_E Set lvcd_enum_loadingStep to LVC_LOAD_STAGE48_E Set lvcd_enum_pinStatus to LVC_PIN_IN_E Set lvcd_enum_operatStationPos to LVC_FWD_E Set motfd_enum_missionInProgress to MO_MISSION_APPROVED_E Set motfd_enum_missionType to MD_MISSION_TYPE_MAINTEN_TOWING_E Set csd_enum_dcmSwitchStatus to CS_SWITCH_NOT_REQUESTED_E Set csd_enum_pcmSwitchStatus to CS_SWITCH_REQUESTED_E Set csd_enum_neutralSwitchStatus to CS_SWITCH_NOT_REQUESTED_E Set tasd_flg_turretValid to 1 Set acd_flg_arincValid to 1 Set smd_enum_safetyMode to SM_EMERGENCY_STOP_E Set dbd_enum_acSteeringMethod to DB_STEER_METHOD_SBW_E Set ntd_flg_neutralDisabled to 0 Set emd_flg_lvcModeApproved to 1 Set dcd_flg_speedFLValid to 0 Set dcd_vel_tugWsFL_mps to 0 Set dcd_flg_speedRLValid to 0 Set dcd_vel_tugWsRL_mps to 0 Set dcd_flg_speedFRValid to 0 Set dcd_vel_tugWsFR_mps to 0 Set dcd_flg_speedRRValid to 0 Set dcd_vel_tugWsRR_mps to 0 Set csd_enum_estopSwitchStatus to CS_SWITCH_NOT_REQUESTED_E Set dpvd_flg_dmpPosAndVelValid to 0 Set dpvd_vel_dmpVelocity_mmps to 0 Set loctfd_flg_svVelValid to 0 Set loctfd_vel_svVel_mps to 0 | At the end of cycle 1035 Verify mmd_enum_systemMode is MM_SYSTEM_MODE_PUSHBACK_ATA_BW_E Verify mmd_enum_pcmDcmMode is MM_DCM_E Verify mmd_enum_turretLockRequest is MM_TURRET_LOCK_LOCK_E Verify mmd_enum_ctrlModeToApply is MM_HLC_E Verify mmd_bm_reasonPcmDenied is 16 Verify mmd_bm_reasonDcmDenied1 is 0 Verify mmd_bm_reasonDcmDenied2 is 0 Verify mmd_bm_reasonNeutDenied is 0 Verify mmd_bm_reasonUnloadDenied is 0 Verify mmd_flg_neutralFailed is 0 Verify mmd_flg_turretLockFailed is 0 Verify mmd_flg_turretUnLockFailed is 0 Verify mmd_bm_illegalTransReqst is 0 Verify mmd_bm_reasonLoadCompleteDenied is 0 | Nominal | At cycle 1035 PCM mode request is not accepted from DCM-BW, so PCM deny logic is activated. | TXB-HLC-TC_6117 | High Level Test
TXB-HLC-TP_23271 | 4.1.2.1.0-3.225 |  |  | Procedure Step | 201 | At cycle 1036 For 1 cycles Set isd_enum_initStatus to IS_INIT_COMPLETED_E Set lvcd_enum_turretLockStatus to LVC_LOCKED_E Set lvcd_enum_ignitionKeyStatus to LVC_IGNITION_ON_E Set lvcd_enum_fwdNeuRevPos to LVC_NEUTRAL_E Set lvcd_enum_parkBrkReq to LVC_REQ_ENGAGE_E Set lvcd_enum_parkBrakeStatus to LVC_NOT_APPLIED_E Set lvcd_enum_loadJoystick to LVC_LOAD_E Set lvcd_enum_loadingStep to LVC_LOAD_STAGE48_E Set lvcd_enum_pinStatus to LVC_PIN_IN_E Set lvcd_enum_operatStationPos to LVC_FWD_E Set motfd_enum_missionInProgress to MO_MISSION_APPROVED_E Set motfd_enum_missionType to MD_MISSION_TYPE_MAINTEN_TOWING_E Set csd_enum_dcmSwitchStatus to CS_SWITCH_NOT_REQUESTED_E Set csd_enum_pcmSwitchStatus to CS_SWITCH_REQUESTED_E Set csd_enum_neutralSwitchStatus to CS_SWITCH_NOT_REQUESTED_E Set tasd_flg_turretValid to 1 Set acd_flg_arincValid to 1 Set smd_enum_safetyMode to SM_NORMAL_E Set dbd_enum_acSteeringMethod to DB_STEER_METHOD_SBW_E Set ntd_flg_neutralDisabled to 0 Set emd_flg_lvcModeApproved to 1 Set dcd_flg_speedFLValid to 0 Set dcd_vel_tugWsFL_mps to 0 Set dcd_flg_speedRLValid to 0 Set dcd_vel_tugWsRL_mps to 0 Set dcd_flg_speedFRValid to 0 Set dcd_vel_tugWsFR_mps to 0 Set dcd_flg_speedRRValid to 0 Set dcd_vel_tugWsRR_mps to 0 Set csd_enum_estopSwitchStatus to CS_SWITCH_NOT_REQUESTED_E Set dpvd_flg_dmpPosAndVelValid to 0 Set dpvd_vel_dmpVelocity_mmps to 0 Set loctfd_flg_svVelValid to 0 Set loctfd_vel_svVel_mps to 0 | At the end of cycle 1036 Verify mmd_enum_systemMode is MM_SYSTEM_MODE_PUSHBACK_ATA_BW_E Verify mmd_enum_pcmDcmMode is MM_DCM_E Verify mmd_enum_turretLockRequest is MM_TURRET_LOCK_LOCK_E Verify mmd_enum_ctrlModeToApply is MM_HLC_E Verify mmd_bm_reasonPcmDenied is 8 Verify mmd_bm_reasonDcmDenied1 is 0 Verify mmd_bm_reasonDcmDenied2 is 0 Verify mmd_bm_reasonNeutDenied is 0 Verify mmd_bm_reasonUnloadDenied is 0 Verify mmd_flg_neutralFailed is 0 Verify mmd_flg_turretLockFailed is 0 Verify mmd_flg_turretUnLockFailed is 0 Verify mmd_bm_illegalTransReqst is 0 Verify mmd_bm_reasonLoadCompleteDenied is 0 | Nominal | At cycle 1036 PCM mode request is not accepted from DCM-BW, so PCM deny logic is activated. | TXB-HLC-TC_6118 | High Level Test
TXB-HLC-TP_23272 | 4.1.2.1.0-3.226 |  |  | Procedure Step | 202 | At cycle 1037 For 1 cycles Set isd_enum_initStatus to IS_INIT_COMPLETED_E Set lvcd_enum_turretLockStatus to LVC_LOCKED_E Set lvcd_enum_ignitionKeyStatus to LVC_IGNITION_ON_E Set lvcd_enum_fwdNeuRevPos to LVC_NEUTRAL_E Set lvcd_enum_parkBrkReq to LVC_REQ_ENGAGE_E Set lvcd_enum_parkBrakeStatus to LVC_NOT_AVAILABLE_E Set lvcd_enum_loadJoystick to LVC_LOAD_E Set lvcd_enum_loadingStep to LVC_LOAD_STAGE48_E Set lvcd_enum_pinStatus to LVC_PIN_IN_E Set lvcd_enum_operatStationPos to LVC_FWD_E Set motfd_enum_missionInProgress to MO_MISSION_APPROVED_E Set motfd_enum_missionType to MD_MISSION_TYPE_MAINTEN_TOWING_E Set csd_enum_dcmSwitchStatus to CS_SWITCH_NOT_REQUESTED_E Set csd_enum_pcmSwitchStatus to CS_SWITCH_REQUESTED_E Set csd_enum_neutralSwitchStatus to CS_SWITCH_NOT_REQUESTED_E Set tasd_flg_turretValid to 1 Set acd_flg_arincValid to 1 Set smd_enum_safetyMode to SM_NORMAL_E Set dbd_enum_acSteeringMethod to DB_STEER_METHOD_SBW_E Set ntd_flg_neutralDisabled to 0 Set emd_flg_lvcModeApproved to 1 Set dcd_flg_speedFLValid to 0 Set dcd_vel_tugWsFL_mps to 0 Set dcd_flg_speedRLValid to 0 Set dcd_vel_tugWsRL_mps to 0 Set dcd_flg_speedFRValid to 0 Set dcd_vel_tugWsFR_mps to 0 Set dcd_flg_speedRRValid to 0 Set dcd_vel_tugWsRR_mps to 0 Set csd_enum_estopSwitchStatus to CS_SWITCH_NOT_REQUESTED_E Set dpvd_flg_dmpPosAndVelValid to 0 Set dpvd_vel_dmpVelocity_mmps to 0 Set loctfd_flg_svVelValid to 0 Set loctfd_vel_svVel_mps to 0 | At the end of cycle 1037 Verify mmd_enum_systemMode is MM_SYSTEM_MODE_PUSHBACK_ATA_BW_E Verify mmd_enum_pcmDcmMode is MM_DCM_E Verify mmd_enum_turretLockRequest is MM_TURRET_LOCK_LOCK_E Verify mmd_enum_ctrlModeToApply is MM_HLC_E Verify mmd_bm_reasonPcmDenied is 0 Verify mmd_bm_reasonDcmDenied1 is 0 Verify mmd_bm_reasonDcmDenied2 is 0 Verify mmd_bm_reasonNeutDenied is 0 Verify mmd_bm_reasonUnloadDenied is 0 Verify mmd_flg_neutralFailed is 0 Verify mmd_flg_turretLockFailed is 0 Verify mmd_flg_turretUnLockFailed is 0 Verify mmd_bm_illegalTransReqst is 0 Verify mmd_bm_reasonLoadCompleteDenied is 0 | Nominal | At cycle 1037 PCM mode request is not accepted from DCM-BW, so PCM deny logic is activated. | TXB-HLC-TC_6119 | High Level Test
TXB-HLC-TP_23273 | 4.1.2.1.0-3.227 |  |  | Procedure Step | 203 | At cycle 1038 For 1 cycles Set isd_enum_initStatus to IS_INIT_COMPLETED_E Set lvcd_enum_turretLockStatus to LVC_LOCKED_E Set lvcd_enum_ignitionKeyStatus to LVC_IGNITION_ON_E Set lvcd_enum_fwdNeuRevPos to LVC_NEUTRAL_E Set lvcd_enum_parkBrkReq to LVC_REQ_ENGAGE_E Set lvcd_enum_parkBrakeStatus to LVC_STATUS_ERROR_E Set lvcd_enum_loadJoystick to LVC_LOAD_E Set lvcd_enum_loadingStep to LVC_LOAD_STAGE48_E Set lvcd_enum_pinStatus to LVC_PIN_IN_E Set lvcd_enum_operatStationPos to LVC_FWD_E Set motfd_enum_missionInProgress to MO_MISSION_APPROVED_E Set motfd_enum_missionType to MD_MISSION_TYPE_MAINTEN_TOWING_E Set csd_enum_dcmSwitchStatus to CS_SWITCH_NOT_REQUESTED_E Set csd_enum_pcmSwitchStatus to CS_SWITCH_REQUESTED_E Set csd_enum_neutralSwitchStatus to CS_SWITCH_NOT_REQUESTED_E Set tasd_flg_turretValid to 1 Set acd_flg_arincValid to 1 Set smd_enum_safetyMode to SM_NORMAL_E Set dbd_enum_acSteeringMethod to DB_STEER_METHOD_SBW_E Set ntd_flg_neutralDisabled to 0 Set emd_flg_lvcModeApproved to 1 Set dcd_flg_speedFLValid to 0 Set dcd_vel_tugWsFL_mps to 0 Set dcd_flg_speedRLValid to 0 Set dcd_vel_tugWsRL_mps to 0 Set dcd_flg_speedFRValid to 0 Set dcd_vel_tugWsFR_mps to 0 Set dcd_flg_speedRRValid to 0 Set dcd_vel_tugWsRR_mps to 0 Set csd_enum_estopSwitchStatus to CS_SWITCH_NOT_REQUESTED_E Set dpvd_flg_dmpPosAndVelValid to 0 Set dpvd_vel_dmpVelocity_mmps to 0 Set loctfd_flg_svVelValid to 0 Set loctfd_vel_svVel_mps to 0 | At the end of cycle 1038 Verify mmd_enum_systemMode is MM_SYSTEM_MODE_PUSHBACK_ATA_BW_E Verify mmd_enum_pcmDcmMode is MM_DCM_E Verify mmd_enum_turretLockRequest is MM_TURRET_LOCK_LOCK_E Verify mmd_enum_ctrlModeToApply is MM_HLC_E Verify mmd_bm_reasonPcmDenied is 0 Verify mmd_bm_reasonDcmDenied1 is 0 Verify mmd_bm_reasonDcmDenied2 is 0 Verify mmd_bm_reasonNeutDenied is 0 Verify mmd_bm_reasonUnloadDenied is 0 Verify mmd_flg_neutralFailed is 0 Verify mmd_flg_turretLockFailed is 0 Verify mmd_flg_turretUnLockFailed is 0 Verify mmd_bm_illegalTransReqst is 0 Verify mmd_bm_reasonLoadCompleteDenied is 0 | Nominal | At cycle 1038 PCM mode request is not accepted from DCM-BW, so PCM deny logic is activated. | TXB-HLC-TC_6120 | High Level Test
TXB-HLC-TP_23274 | 4.1.2.1.0-3.228 |  |  | Procedure Step | 204 | At cycle 1039 For 1 cycles Set isd_enum_initStatus to IS_INIT_COMPLETED_E Set lvcd_enum_turretLockStatus to LVC_LOCKED_E Set lvcd_enum_ignitionKeyStatus to LVC_IGNITION_ON_E Set lvcd_enum_fwdNeuRevPos to LVC_NEUTRAL_E Set lvcd_enum_parkBrkReq to LVC_REQ_DISENGAGE_E Set lvcd_enum_parkBrakeStatus to LVC_APPLIED_E Set lvcd_enum_loadJoystick to LVC_LOAD_E Set lvcd_enum_loadingStep to LVC_LOAD_STAGE48_E Set lvcd_enum_pinStatus to LVC_PIN_IN_E Set lvcd_enum_operatStationPos to LVC_FWD_E Set motfd_enum_missionInProgress to MO_MISSION_APPROVED_E Set motfd_enum_missionType to MD_MISSION_TYPE_MAINTEN_TOWING_E Set csd_enum_dcmSwitchStatus to CS_SWITCH_NOT_REQUESTED_E Set csd_enum_pcmSwitchStatus to CS_SWITCH_REQUESTED_E Set csd_enum_neutralSwitchStatus to CS_SWITCH_NOT_REQUESTED_E Set tasd_flg_turretValid to 1 Set acd_flg_arincValid to 1 Set smd_enum_safetyMode to SM_NORMAL_E Set dbd_enum_acSteeringMethod to DB_STEER_METHOD_SBW_E Set ntd_flg_neutralDisabled to 0 Set emd_flg_lvcModeApproved to 1 Set dcd_flg_speedFLValid to 0 Set dcd_vel_tugWsFL_mps to 0 Set dcd_flg_speedRLValid to 0 Set dcd_vel_tugWsRL_mps to 0 Set dcd_flg_speedFRValid to 0 Set dcd_vel_tugWsFR_mps to 0 Set dcd_flg_speedRRValid to 0 Set dcd_vel_tugWsRR_mps to 0 Set csd_enum_estopSwitchStatus to CS_SWITCH_NOT_REQUESTED_E Set dpvd_flg_dmpPosAndVelValid to 0 Set dpvd_vel_dmpVelocity_mmps to 0 Set loctfd_flg_svVelValid to 0 Set loctfd_vel_svVel_mps to 0 | At the end of cycle 1039 Verify mmd_enum_systemMode is MM_SYSTEM_MODE_PUSHBACK_ATA_BW_E Verify mmd_enum_pcmDcmMode is MM_DCM_E Verify mmd_enum_turretLockRequest is MM_TURRET_LOCK_LOCK_E Verify mmd_enum_ctrlModeToApply is MM_HLC_E Verify mmd_bm_reasonPcmDenied is 4 Verify mmd_bm_reasonDcmDenied1 is 0 Verify mmd_bm_reasonDcmDenied2 is 0 Verify mmd_bm_reasonNeutDenied is 0 Verify mmd_bm_reasonUnloadDenied is 0 Verify mmd_flg_neutralFailed is 0 Verify mmd_flg_turretLockFailed is 0 Verify mmd_flg_turretUnLockFailed is 0 Verify mmd_bm_illegalTransReqst is 0 Verify mmd_bm_reasonLoadCompleteDenied is 0 | Nominal | At cycle 1039 PCM mode request is not accepted from DCM-BW, so PCM deny logic is activated. | TXB-HLC-TC_6121 | High Level Test
TXB-HLC-TP_23275 | 4.1.2.1.0-3.229 |  |  | Procedure Step | 205 | At cycle 1040 For 1 cycles Set isd_enum_initStatus to IS_INIT_COMPLETED_E Set lvcd_enum_turretLockStatus to LVC_LOCKED_E Set lvcd_enum_ignitionKeyStatus to LVC_IGNITION_ON_E Set lvcd_enum_fwdNeuRevPos to LVC_NEUTRAL_E Set lvcd_enum_parkBrkReq to LVC_REQ_NOT_AVAILABLE_E Set lvcd_enum_parkBrakeStatus to LVC_APPLIED_E Set lvcd_enum_loadJoystick to LVC_LOAD_E Set lvcd_enum_loadingStep to LVC_LOAD_STAGE48_E Set lvcd_enum_pinStatus to LVC_PIN_IN_E Set lvcd_enum_operatStationPos to LVC_FWD_E Set motfd_enum_missionInProgress to MO_MISSION_APPROVED_E Set motfd_enum_missionType to MD_MISSION_TYPE_MAINTEN_TOWING_E Set csd_enum_dcmSwitchStatus to CS_SWITCH_NOT_REQUESTED_E Set csd_enum_pcmSwitchStatus to CS_SWITCH_REQUESTED_E Set csd_enum_neutralSwitchStatus to CS_SWITCH_NOT_REQUESTED_E Set tasd_flg_turretValid to 1 Set acd_flg_arincValid to 1 Set smd_enum_safetyMode to SM_NORMAL_E Set dbd_enum_acSteeringMethod to DB_STEER_METHOD_SBW_E Set ntd_flg_neutralDisabled to 0 Set emd_flg_lvcModeApproved to 1 Set dcd_flg_speedFLValid to 0 Set dcd_vel_tugWsFL_mps to 0 Set dcd_flg_speedRLValid to 0 Set dcd_vel_tugWsRL_mps to 0 Set dcd_flg_speedFRValid to 0 Set dcd_vel_tugWsFR_mps to 0 Set dcd_flg_speedRRValid to 0 Set dcd_vel_tugWsRR_mps to 0 Set csd_enum_estopSwitchStatus to CS_SWITCH_NOT_REQUESTED_E Set dpvd_flg_dmpPosAndVelValid to 0 Set dpvd_vel_dmpVelocity_mmps to 0 Set loctfd_flg_svVelValid to 0 Set loctfd_vel_svVel_mps to 0 | At the end of cycle 1040 Verify mmd_enum_systemMode is MM_SYSTEM_MODE_PUSHBACK_ATA_BW_E Verify mmd_enum_pcmDcmMode is MM_DCM_E Verify mmd_enum_turretLockRequest is MM_TURRET_LOCK_LOCK_E Verify mmd_enum_ctrlModeToApply is MM_HLC_E Verify mmd_bm_reasonPcmDenied is 0 Verify mmd_bm_reasonDcmDenied1 is 0 Verify mmd_bm_reasonDcmDenied2 is 0 Verify mmd_bm_reasonNeutDenied is 0 Verify mmd_bm_reasonUnloadDenied is 0 Verify mmd_flg_neutralFailed is 0 Verify mmd_flg_turretLockFailed is 0 Verify mmd_flg_turretUnLockFailed is 0 Verify mmd_bm_illegalTransReqst is 0 Verify mmd_bm_reasonLoadCompleteDenied is 0 | Nominal | At cycle 1040 PCM mode request is not accepted from DCM-BW, so PCM deny logic is activated. | TXB-HLC-TC_6122 | High Level Test
TXB-HLC-TP_23276 | 4.1.2.1.0-3.230 |  |  | Procedure Step | 206 | At cycle 1041 For 1 cycles Set isd_enum_initStatus to IS_INIT_COMPLETED_E Set lvcd_enum_turretLockStatus to LVC_LOCKED_E Set lvcd_enum_ignitionKeyStatus to LVC_IGNITION_ON_E Set lvcd_enum_fwdNeuRevPos to LVC_NEUTRAL_E Set lvcd_enum_parkBrkReq to LVC_REQ_ERROR_E Set lvcd_enum_parkBrakeStatus to LVC_APPLIED_E Set lvcd_enum_loadJoystick to LVC_LOAD_E Set lvcd_enum_loadingStep to LVC_LOAD_STAGE48_E Set lvcd_enum_pinStatus to LVC_PIN_IN_E Set lvcd_enum_operatStationPos to LVC_FWD_E Set motfd_enum_missionInProgress to MO_MISSION_APPROVED_E Set motfd_enum_missionType to MD_MISSION_TYPE_MAINTEN_TOWING_E Set csd_enum_dcmSwitchStatus to CS_SWITCH_NOT_REQUESTED_E Set csd_enum_pcmSwitchStatus to CS_SWITCH_REQUESTED_E Set csd_enum_neutralSwitchStatus to CS_SWITCH_NOT_REQUESTED_E Set tasd_flg_turretValid to 1 Set acd_flg_arincValid to 1 Set smd_enum_safetyMode to SM_NORMAL_E Set dbd_enum_acSteeringMethod to DB_STEER_METHOD_SBW_E Set ntd_flg_neutralDisabled to 0 Set emd_flg_lvcModeApproved to 1 Set dcd_flg_speedFLValid to 0 Set dcd_vel_tugWsFL_mps to 0 Set dcd_flg_speedRLValid to 0 Set dcd_vel_tugWsRL_mps to 0 Set dcd_flg_speedFRValid to 0 Set dcd_vel_tugWsFR_mps to 0 Set dcd_flg_speedRRValid to 0 Set dcd_vel_tugWsRR_mps to 0 Set csd_enum_estopSwitchStatus to CS_SWITCH_NOT_REQUESTED_E Set dpvd_flg_dmpPosAndVelValid to 0 Set dpvd_vel_dmpVelocity_mmps to 0 Set loctfd_flg_svVelValid to 0 Set loctfd_vel_svVel_mps to 0 | At the end of cycle 1041 Verify mmd_enum_systemMode is MM_SYSTEM_MODE_PUSHBACK_ATA_BW_E Verify mmd_enum_pcmDcmMode is MM_DCM_E Verify mmd_enum_turretLockRequest is MM_TURRET_LOCK_LOCK_E Verify mmd_enum_ctrlModeToApply is MM_HLC_E Verify mmd_bm_reasonPcmDenied is 0 Verify mmd_bm_reasonDcmDenied1 is 0 Verify mmd_bm_reasonDcmDenied2 is 0 Verify mmd_bm_reasonNeutDenied is 0 Verify mmd_bm_reasonUnloadDenied is 0 Verify mmd_flg_neutralFailed is 0 Verify mmd_flg_turretLockFailed is 0 Verify mmd_flg_turretUnLockFailed is 0 Verify mmd_bm_illegalTransReqst is 0 Verify mmd_bm_reasonLoadCompleteDenied is 0 | Nominal | At cycle 1041 PCM mode request is not accepted from DCM-BW, so PCM deny logic is activated. | TXB-HLC-TC_6123 | High Level Test
TXB-HLC-TP_23277 | 4.1.2.1.0-3.231 |  |  | Procedure Step | 207 | At cycle 1042 For 1 cycles Set isd_enum_initStatus to IS_INIT_COMPLETED_E Set lvcd_enum_turretLockStatus to LVC_LOCKED_E Set lvcd_enum_ignitionKeyStatus to LVC_IGNITION_ON_E Set lvcd_enum_fwdNeuRevPos to LVC_FORWARD_E Set lvcd_enum_parkBrkReq to LVC_REQ_ENGAGE_E Set lvcd_enum_parkBrakeStatus to LVC_APPLIED_E Set lvcd_enum_loadJoystick to LVC_LOAD_E Set lvcd_enum_loadingStep to LVC_LOAD_STAGE48_E Set lvcd_enum_pinStatus to LVC_PIN_IN_E Set lvcd_enum_operatStationPos to LVC_FWD_E Set motfd_enum_missionInProgress to MO_MISSION_APPROVED_E Set motfd_enum_missionType to MD_MISSION_TYPE_MAINTEN_TOWING_E Set csd_enum_dcmSwitchStatus to CS_SWITCH_NOT_REQUESTED_E Set csd_enum_pcmSwitchStatus to CS_SWITCH_REQUESTED_E Set csd_enum_neutralSwitchStatus to CS_SWITCH_NOT_REQUESTED_E Set tasd_flg_turretValid to 1 Set acd_flg_arincValid to 1 Set smd_enum_safetyMode to SM_NORMAL_E Set dbd_enum_acSteeringMethod to DB_STEER_METHOD_SBW_E Set ntd_flg_neutralDisabled to 0 Set emd_flg_lvcModeApproved to 1 Set dcd_flg_speedFLValid to 0 Set dcd_vel_tugWsFL_mps to 0 Set dcd_flg_speedRLValid to 0 Set dcd_vel_tugWsRL_mps to 0 Set dcd_flg_speedFRValid to 0 Set dcd_vel_tugWsFR_mps to 0 Set dcd_flg_speedRRValid to 0 Set dcd_vel_tugWsRR_mps to 0 Set csd_enum_estopSwitchStatus to CS_SWITCH_NOT_REQUESTED_E Set dpvd_flg_dmpPosAndVelValid to 0 Set dpvd_vel_dmpVelocity_mmps to 0 Set loctfd_flg_svVelValid to 0 Set loctfd_vel_svVel_mps to 0 | At the end of cycle 1042 Verify mmd_enum_systemMode is MM_SYSTEM_MODE_PUSHBACK_ATA_BW_E Verify mmd_enum_pcmDcmMode is MM_DCM_E Verify mmd_enum_turretLockRequest is MM_TURRET_LOCK_LOCK_E Verify mmd_enum_ctrlModeToApply is MM_HLC_E Verify mmd_bm_reasonPcmDenied is 2 Verify mmd_bm_reasonDcmDenied1 is 0 Verify mmd_bm_reasonDcmDenied2 is 0 Verify mmd_bm_reasonNeutDenied is 0 Verify mmd_bm_reasonUnloadDenied is 0 Verify mmd_flg_neutralFailed is 0 Verify mmd_flg_turretLockFailed is 0 Verify mmd_flg_turretUnLockFailed is 0 Verify mmd_bm_illegalTransReqst is 0 Verify mmd_bm_reasonLoadCompleteDenied is 0 | Nominal | At cycle 1042 PCM mode request is not accepted from DCM-BW, so PCM deny logic is activated. | TXB-HLC-TC_6124 | High Level Test
TXB-HLC-TP_23278 | 4.1.2.1.0-3.232 |  |  | Procedure Step | 208 | At cycle 1043 For 1 cycles Set isd_enum_initStatus to IS_INIT_COMPLETED_E Set lvcd_enum_turretLockStatus to LVC_LOCKED_E Set lvcd_enum_ignitionKeyStatus to LVC_IGNITION_ON_E Set lvcd_enum_fwdNeuRevPos to LVC_REVERSE_E Set lvcd_enum_parkBrkReq to LVC_REQ_ENGAGE_E Set lvcd_enum_parkBrakeStatus to LVC_APPLIED_E Set lvcd_enum_loadJoystick to LVC_LOAD_E Set lvcd_enum_loadingStep to LVC_LOAD_STAGE48_E Set lvcd_enum_pinStatus to LVC_PIN_IN_E Set lvcd_enum_operatStationPos to LVC_FWD_E Set motfd_enum_missionInProgress to MO_MISSION_APPROVED_E Set motfd_enum_missionType to MD_MISSION_TYPE_MAINTEN_TOWING_E Set csd_enum_dcmSwitchStatus to CS_SWITCH_NOT_REQUESTED_E Set csd_enum_pcmSwitchStatus to CS_SWITCH_REQUESTED_E Set csd_enum_neutralSwitchStatus to CS_SWITCH_NOT_REQUESTED_E Set tasd_flg_turretValid to 1 Set acd_flg_arincValid to 1 Set smd_enum_safetyMode to SM_NORMAL_E Set dbd_enum_acSteeringMethod to DB_STEER_METHOD_SBW_E Set ntd_flg_neutralDisabled to 0 Set emd_flg_lvcModeApproved to 1 Set dcd_flg_speedFLValid to 0 Set dcd_vel_tugWsFL_mps to 0 Set dcd_flg_speedRLValid to 0 Set dcd_vel_tugWsRL_mps to 0 Set dcd_flg_speedFRValid to 0 Set dcd_vel_tugWsFR_mps to 0 Set dcd_flg_speedRRValid to 0 Set dcd_vel_tugWsRR_mps to 0 Set csd_enum_estopSwitchStatus to CS_SWITCH_NOT_REQUESTED_E Set dpvd_flg_dmpPosAndVelValid to 0 Set dpvd_vel_dmpVelocity_mmps to 0 Set loctfd_flg_svVelValid to 0 Set loctfd_vel_svVel_mps to 0 | At the end of cycle 1043 Verify mmd_enum_systemMode is MM_SYSTEM_MODE_PUSHBACK_ATA_BW_E Verify mmd_enum_pcmDcmMode is MM_DCM_E Verify mmd_enum_turretLockRequest is MM_TURRET_LOCK_LOCK_E Verify mmd_enum_ctrlModeToApply is MM_HLC_E Verify mmd_bm_reasonPcmDenied is 2 Verify mmd_bm_reasonDcmDenied1 is 0 Verify mmd_bm_reasonDcmDenied2 is 0 Verify mmd_bm_reasonNeutDenied is 0 Verify mmd_bm_reasonUnloadDenied is 0 Verify mmd_flg_neutralFailed is 0 Verify mmd_flg_turretLockFailed is 0 Verify mmd_flg_turretUnLockFailed is 0 Verify mmd_bm_illegalTransReqst is 0 Verify mmd_bm_reasonLoadCompleteDenied is 0 | Nominal | At cycle 1043 PCM mode request is not accepted from DCM-BW, so PCM deny logic is activated. | TXB-HLC-TC_6125 | High Level Test
TXB-HLC-TP_23279 | 4.1.2.1.0-3.233 |  |  | Procedure Step | 209 | At cycle 1044 For 1 cycles Set isd_enum_initStatus to IS_INIT_COMPLETED_E Set lvcd_enum_turretLockStatus to LVC_LOCKED_E Set lvcd_enum_ignitionKeyStatus to LVC_IGNITION_ON_E Set lvcd_enum_fwdNeuRevPos to LVC_FNR_STATE_ERROR_E Set lvcd_enum_parkBrkReq to LVC_REQ_ENGAGE_E Set lvcd_enum_parkBrakeStatus to LVC_APPLIED_E Set lvcd_enum_loadJoystick to LVC_LOAD_E Set lvcd_enum_loadingStep to LVC_LOAD_STAGE48_E Set lvcd_enum_pinStatus to LVC_PIN_IN_E Set lvcd_enum_operatStationPos to LVC_FWD_E Set motfd_enum_missionInProgress to MO_MISSION_APPROVED_E Set motfd_enum_missionType to MD_MISSION_TYPE_MAINTEN_TOWING_E Set csd_enum_dcmSwitchStatus to CS_SWITCH_NOT_REQUESTED_E Set csd_enum_pcmSwitchStatus to CS_SWITCH_REQUESTED_E Set csd_enum_neutralSwitchStatus to CS_SWITCH_NOT_REQUESTED_E Set tasd_flg_turretValid to 1 Set acd_flg_arincValid to 1 Set smd_enum_safetyMode to SM_NORMAL_E Set dbd_enum_acSteeringMethod to DB_STEER_METHOD_SBW_E Set ntd_flg_neutralDisabled to 0 Set emd_flg_lvcModeApproved to 1 Set dcd_flg_speedFLValid to 0 Set dcd_vel_tugWsFL_mps to 0 Set dcd_flg_speedRLValid to 0 Set dcd_vel_tugWsRL_mps to 0 Set dcd_flg_speedFRValid to 0 Set dcd_vel_tugWsFR_mps to 0 Set dcd_flg_speedRRValid to 0 Set dcd_vel_tugWsRR_mps to 0 Set csd_enum_estopSwitchStatus to CS_SWITCH_NOT_REQUESTED_E Set dpvd_flg_dmpPosAndVelValid to 0 Set dpvd_vel_dmpVelocity_mmps to 0 Set loctfd_flg_svVelValid to 0 Set loctfd_vel_svVel_mps to 0 | At the end of cycle 1044 Verify mmd_enum_systemMode is MM_SYSTEM_MODE_PUSHBACK_ATA_BW_E Verify mmd_enum_pcmDcmMode is MM_DCM_E Verify mmd_enum_turretLockRequest is MM_TURRET_LOCK_LOCK_E Verify mmd_enum_ctrlModeToApply is MM_HLC_E Verify mmd_bm_reasonPcmDenied is 2 Verify mmd_bm_reasonDcmDenied1 is 0 Verify mmd_bm_reasonDcmDenied2 is 0 Verify mmd_bm_reasonNeutDenied is 0 Verify mmd_bm_reasonUnloadDenied is 0 Verify mmd_flg_neutralFailed is 0 Verify mmd_flg_turretLockFailed is 0 Verify mmd_flg_turretUnLockFailed is 0 Verify mmd_bm_illegalTransReqst is 0 Verify mmd_bm_reasonLoadCompleteDenied is 0 | Nominal | At cycle 1044 PCM mode request is not accepted from DCM-BW, so PCM deny logic is activated. | TXB-HLC-TC_6126 | High Level Test
TXB-HLC-TP_23280 | 4.1.2.1.0-3.234 |  |  | Procedure Step | 210 | At cycle 1045 For 1 cycles Set isd_enum_initStatus to IS_INIT_COMPLETED_E Set lvcd_enum_turretLockStatus to LVC_LOCKED_E Set lvcd_enum_ignitionKeyStatus to LVC_IGNITION_ON_E Set lvcd_enum_fwdNeuRevPos to LVC_NEUTRAL_E Set lvcd_enum_parkBrkReq to LVC_REQ_ENGAGE_E Set lvcd_enum_parkBrakeStatus to LVC_APPLIED_E Set lvcd_enum_loadJoystick to LVC_LOAD_E Set lvcd_enum_loadingStep to LVC_LOAD_STAGE48_E Set lvcd_enum_pinStatus to LVC_PIN_IN_E Set lvcd_enum_operatStationPos to LVC_FWD_E Set motfd_enum_missionInProgress to MO_MISSION_APPROVED_E Set motfd_enum_missionType to MD_MISSION_TYPE_MAINTEN_TOWING_E Set csd_enum_dcmSwitchStatus to CS_SWITCH_NOT_REQUESTED_E Set csd_enum_pcmSwitchStatus to CS_SWITCH_REQUESTED_E Set csd_enum_neutralSwitchStatus to CS_SWITCH_NOT_REQUESTED_E Set tasd_flg_turretValid to 1 Set acd_flg_arincValid to 1 Set smd_enum_safetyMode to SM_NORMAL_E Set dbd_enum_acSteeringMethod to DB_STEER_METHOD_SBW_E Set ntd_flg_neutralDisabled to 0 Set emd_flg_lvcModeApproved to 1 Set dcd_flg_speedFLValid to 1 Set dcd_vel_tugWsFL_mps to 5 Set dcd_flg_speedRLValid to 1 Set dcd_vel_tugWsRL_mps to 5 Set dcd_flg_speedFRValid to 1 Set dcd_vel_tugWsFR_mps to 5 Set dcd_flg_speedRRValid to 1 Set dcd_vel_tugWsRR_mps to 5 Set csd_enum_estopSwitchStatus to CS_SWITCH_NOT_REQUESTED_E Set dpvd_flg_dmpPosAndVelValid to 0 Set dpvd_vel_dmpVelocity_mmps to 0 Set loctfd_flg_svVelValid to 0 Set loctfd_vel_svVel_mps to 0 | At the end of cycle 1045 Verify mmd_enum_systemMode is MM_SYSTEM_MODE_PUSHBACK_ATA_BW_E Verify mmd_enum_pcmDcmMode is MM_DCM_E Verify mmd_enum_turretLockRequest is MM_TURRET_LOCK_LOCK_E Verify mmd_enum_ctrlModeToApply is MM_HLC_E Verify mmd_bm_reasonPcmDenied is 1 Verify mmd_bm_reasonDcmDenied1 is 0 Verify mmd_bm_reasonDcmDenied2 is 0 Verify mmd_bm_reasonNeutDenied is 0 Verify mmd_bm_reasonUnloadDenied is 0 Verify mmd_flg_neutralFailed is 0 Verify mmd_flg_turretLockFailed is 0 Verify mmd_flg_turretUnLockFailed is 0 Verify mmd_bm_illegalTransReqst is 0 Verify mmd_bm_reasonLoadCompleteDenied is 0 | Nominal | At cycle 1045 PCM mode request is not accepted from DCM-BW, so PCM deny logic is activated. | TXB-HLC-TC_6127 | High Level Test
TXB-HLC-TP_23281 | 4.1.2.1.0-3.235 |  |  | Procedure Step | 211 | At cycle 1046 For 1 cycles Set isd_enum_initStatus to IS_INIT_COMPLETED_E Set lvcd_enum_turretLockStatus to LVC_LOCKED_E Set lvcd_enum_ignitionKeyStatus to LVC_IGNITION_ON_E Set lvcd_enum_fwdNeuRevPos to LVC_NEUTRAL_E Set lvcd_enum_parkBrkReq to LVC_REQ_ENGAGE_E Set lvcd_enum_parkBrakeStatus to LVC_APPLIED_E Set lvcd_enum_loadJoystick to LVC_LOAD_E Set lvcd_enum_loadingStep to LVC_LOAD_STAGE48_E Set lvcd_enum_pinStatus to LVC_PIN_IN_E Set lvcd_enum_operatStationPos to LVC_FWD_E Set motfd_enum_missionInProgress to MO_MISSION_APPROVED_E Set motfd_enum_missionType to MD_MISSION_TYPE_MAINTEN_TOWING_E Set csd_enum_dcmSwitchStatus to CS_SWITCH_NOT_REQUESTED_E Set csd_enum_pcmSwitchStatus to CS_SWITCH_NOT_REQUESTED_E Set csd_enum_neutralSwitchStatus to CS_SWITCH_NOT_REQUESTED_E Set tasd_flg_turretValid to 1 Set acd_flg_arincValid to 1 Set smd_enum_safetyMode to SM_NORMAL_E Set dbd_enum_acSteeringMethod to DB_STEER_METHOD_SBW_E Set ntd_flg_neutralDisabled to 0 Set emd_flg_lvcModeApproved to 1 Set dcd_flg_speedFLValid to 0 Set dcd_vel_tugWsFL_mps to 0 Set dcd_flg_speedRLValid to 0 Set dcd_vel_tugWsRL_mps to 0 Set dcd_flg_speedFRValid to 0 Set dcd_vel_tugWsFR_mps to 0 Set dcd_flg_speedRRValid to 0 Set dcd_vel_tugWsRR_mps to 0 Set csd_enum_estopSwitchStatus to CS_SWITCH_NOT_REQUESTED_E Set dpvd_flg_dmpPosAndVelValid to 0 Set dpvd_vel_dmpVelocity_mmps to 0 Set loctfd_flg_svVelValid to 0 Set loctfd_vel_svVel_mps to 0 | At the end of cycle 1046 Verify mmd_enum_systemMode is MM_SYSTEM_MODE_PUSHBACK_ATA_BW_E Verify mmd_enum_pcmDcmMode is MM_DCM_E Verify mmd_enum_turretLockRequest is MM_TURRET_LOCK_LOCK_E Verify mmd_enum_ctrlModeToApply is MM_HLC_E Verify mmd_bm_reasonPcmDenied is 32768 Verify mmd_bm_reasonDcmDenied1 is 0 Verify mmd_bm_reasonDcmDenied2 is 0 Verify mmd_bm_reasonNeutDenied is 0 Verify mmd_bm_reasonUnloadDenied is 0 Verify mmd_flg_neutralFailed is 0 Verify mmd_flg_turretLockFailed is 0 Verify mmd_flg_turretUnLockFailed is 0 Verify mmd_bm_illegalTransReqst is 0 Verify mmd_bm_reasonLoadCompleteDenied is 0 | Nominal | At cycle 1046 None of the modes are requested from DCM-BW, but deny logic for PCM request is still active, so activate deny logic for PCM. | TXB-HLC-TC_6128 | High Level Test
TXB-HLC-TP_23282 | 4.1.2.1.0-3.236 |  |  | Procedure Step | 212 | At cycle 1047 For 1 cycles Set isd_enum_initStatus to IS_INIT_COMPLETED_E Set lvcd_enum_turretLockStatus to LVC_LOCKED_E Set lvcd_enum_ignitionKeyStatus to LVC_IGNITION_ON_E Set lvcd_enum_fwdNeuRevPos to LVC_NEUTRAL_E Set lvcd_enum_parkBrkReq to LVC_REQ_ENGAGE_E Set lvcd_enum_parkBrakeStatus to LVC_APPLIED_E Set lvcd_enum_loadJoystick to LVC_LOAD_E Set lvcd_enum_loadingStep to LVC_LOAD_STAGE48_E Set lvcd_enum_pinStatus to LVC_PIN_IN_E Set lvcd_enum_operatStationPos to LVC_FWD_E Set motfd_enum_missionInProgress to MO_MISSION_APPROVED_E Set motfd_enum_missionType to MD_MISSION_TYPE_MAINTEN_TOWING_E Set csd_enum_dcmSwitchStatus to CS_SWITCH_NOT_REQUESTED_E Set csd_enum_pcmSwitchStatus to CS_SWITCH_INVALID_E Set csd_enum_neutralSwitchStatus to CS_SWITCH_NOT_REQUESTED_E Set tasd_flg_turretValid to 1 Set acd_flg_arincValid to 1 Set smd_enum_safetyMode to SM_NORMAL_E Set dbd_enum_acSteeringMethod to DB_STEER_METHOD_SBW_E Set ntd_flg_neutralDisabled to 0 Set emd_flg_lvcModeApproved to 1 Set dcd_flg_speedFLValid to 0 Set dcd_vel_tugWsFL_mps to 0 Set dcd_flg_speedRLValid to 0 Set dcd_vel_tugWsRL_mps to 0 Set dcd_flg_speedFRValid to 0 Set dcd_vel_tugWsFR_mps to 0 Set dcd_flg_speedRRValid to 0 Set dcd_vel_tugWsRR_mps to 0 Set csd_enum_estopSwitchStatus to CS_SWITCH_NOT_REQUESTED_E Set dpvd_flg_dmpPosAndVelValid to 0 Set dpvd_vel_dmpVelocity_mmps to 0 Set loctfd_flg_svVelValid to 0 Set loctfd_vel_svVel_mps to 0 | At the end of cycle 1047 Verify mmd_enum_systemMode is MM_SYSTEM_MODE_PUSHBACK_ATA_BW_E Verify mmd_enum_pcmDcmMode is MM_DCM_E Verify mmd_enum_turretLockRequest is MM_TURRET_LOCK_LOCK_E Verify mmd_enum_ctrlModeToApply is MM_HLC_E Verify mmd_bm_reasonPcmDenied is 32768 Verify mmd_bm_reasonDcmDenied1 is 0 Verify mmd_bm_reasonDcmDenied2 is 0 Verify mmd_bm_reasonNeutDenied is 0 Verify mmd_bm_reasonUnloadDenied is 0 Verify mmd_flg_neutralFailed is 0 Verify mmd_flg_turretLockFailed is 0 Verify mmd_flg_turretUnLockFailed is 0 Verify mmd_bm_illegalTransReqst is 0 Verify mmd_bm_reasonLoadCompleteDenied is 0 | Nominal | At cycle 1047 None of the modes are requested from DCM-BW, but deny logic for PCM request is still active, so activate deny logic for PCM. | TXB-HLC-TC_6129 | High Level Test
TXB-HLC-TP_23283 | 4.1.2.1.0-3.237 |  |  | Procedure Step | 213 | At cycle 1048 For 1 cycles Set isd_enum_initStatus to IS_INIT_COMPLETED_E Set lvcd_enum_turretLockStatus to LVC_LOCKED_E Set lvcd_enum_ignitionKeyStatus to LVC_IGNITION_ON_E Set lvcd_enum_fwdNeuRevPos to LVC_NEUTRAL_E Set lvcd_enum_parkBrkReq to LVC_REQ_ENGAGE_E Set lvcd_enum_parkBrakeStatus to LVC_APPLIED_E Set lvcd_enum_loadJoystick to LVC_LOAD_E Set lvcd_enum_loadingStep to LVC_LOAD_STAGE48_E Set lvcd_enum_pinStatus to LVC_PIN_IN_E Set lvcd_enum_operatStationPos to LVC_REV_E Set motfd_enum_missionInProgress to MO_MISSION_APPROVED_E Set motfd_enum_missionType to MD_MISSION_TYPE_MAINTEN_TOWING_E Set csd_enum_dcmSwitchStatus to CS_SWITCH_NOT_REQUESTED_E Set csd_enum_pcmSwitchStatus to CS_SWITCH_REQUESTED_E Set csd_enum_neutralSwitchStatus to CS_SWITCH_NOT_REQUESTED_E Set tasd_flg_turretValid to 1 Set acd_flg_arincValid to 1 Set smd_enum_safetyMode to SM_NORMAL_E Set dbd_enum_acSteeringMethod to DB_STEER_METHOD_SBW_E Set ntd_flg_neutralDisabled to 0 Set emd_flg_lvcModeApproved to 1 Set dcd_flg_speedFLValid to 0 Set dcd_vel_tugWsFL_mps to 0 Set dcd_flg_speedRLValid to 0 Set dcd_vel_tugWsRL_mps to 0 Set dcd_flg_speedFRValid to 0 Set dcd_vel_tugWsFR_mps to 0 Set dcd_flg_speedRRValid to 0 Set dcd_vel_tugWsRR_mps to 0 Set csd_enum_estopSwitchStatus to CS_SWITCH_NOT_REQUESTED_E Set dpvd_flg_dmpPosAndVelValid to 0 Set dpvd_vel_dmpVelocity_mmps to 0 Set loctfd_flg_svVelValid to 0 Set loctfd_vel_svVel_mps to 0 | At the end of cycle 1048 Verify mmd_enum_systemMode is MM_SYSTEM_MODE_PUSHBACK_ATA_BW_E Verify mmd_enum_pcmDcmMode is MM_DCM_E Verify mmd_enum_turretLockRequest is MM_TURRET_LOCK_LOCK_E Verify mmd_enum_ctrlModeToApply is MM_HLC_E Verify mmd_bm_reasonPcmDenied is 2048 Verify mmd_bm_reasonDcmDenied1 is 0 Verify mmd_bm_reasonDcmDenied2 is 0 Verify mmd_bm_reasonNeutDenied is 0 Verify mmd_bm_reasonUnloadDenied is 0 Verify mmd_flg_neutralFailed is 0 Verify mmd_flg_turretLockFailed is 0 Verify mmd_flg_turretUnLockFailed is 0 Verify mmd_bm_illegalTransReqst is 0 Verify mmd_bm_reasonLoadCompleteDenied is 0 | Nominal | At cycle 1048 PCM mode request is not accepted from DCM-BW, so PCM deny logic is activated. | TXB-HLC-TC_22085 | High Level Test
TXB-HLC-TP_23284 | 4.1.2.1.0-3.238 |  |  | Procedure Step | 214 | At cycle 1049 For 1 cycles Set isd_enum_initStatus to IS_INIT_COMPLETED_E Set lvcd_enum_turretLockStatus to LVC_LOCKED_E Set lvcd_enum_ignitionKeyStatus to LVC_IGNITION_ON_E Set lvcd_enum_fwdNeuRevPos to LVC_NEUTRAL_E Set lvcd_enum_parkBrkReq to LVC_REQ_ENGAGE_E Set lvcd_enum_parkBrakeStatus to LVC_APPLIED_E Set lvcd_enum_loadJoystick to LVC_LOAD_E Set lvcd_enum_loadingStep to LVC_LOAD_STAGE48_E Set lvcd_enum_pinStatus to LVC_PIN_IN_E Set lvcd_enum_operatStationPos to LVC_OPERATOR_POS_ERROR_E Set motfd_enum_missionInProgress to MO_MISSION_APPROVED_E Set motfd_enum_missionType to MD_MISSION_TYPE_MAINTEN_TOWING_E Set csd_enum_dcmSwitchStatus to CS_SWITCH_NOT_REQUESTED_E Set csd_enum_pcmSwitchStatus to CS_SWITCH_REQUESTED_E Set csd_enum_neutralSwitchStatus to CS_SWITCH_NOT_REQUESTED_E Set tasd_flg_turretValid to 1 Set acd_flg_arincValid to 1 Set smd_enum_safetyMode to SM_NORMAL_E Set dbd_enum_acSteeringMethod to DB_STEER_METHOD_SBW_E Set ntd_flg_neutralDisabled to 0 Set emd_flg_lvcModeApproved to 1 Set dcd_flg_speedFLValid to 0 Set dcd_vel_tugWsFL_mps to 0 Set dcd_flg_speedRLValid to 0 Set dcd_vel_tugWsRL_mps to 0 Set dcd_flg_speedFRValid to 0 Set dcd_vel_tugWsFR_mps to 0 Set dcd_flg_speedRRValid to 0 Set dcd_vel_tugWsRR_mps to 0 Set csd_enum_estopSwitchStatus to CS_SWITCH_NOT_REQUESTED_E Set dpvd_flg_dmpPosAndVelValid to 0 Set dpvd_vel_dmpVelocity_mmps to 0 Set loctfd_flg_svVelValid to 0 Set loctfd_vel_svVel_mps to 0 | At the end of cycle 1049 Verify mmd_enum_systemMode is MM_SYSTEM_MODE_PUSHBACK_ATA_BW_E Verify mmd_enum_pcmDcmMode is MM_DCM_E Verify mmd_enum_turretLockRequest is MM_TURRET_LOCK_LOCK_E Verify mmd_enum_ctrlModeToApply is MM_HLC_E Verify mmd_bm_reasonPcmDenied is 2048 Verify mmd_bm_reasonDcmDenied1 is 0 Verify mmd_bm_reasonDcmDenied2 is 0 Verify mmd_bm_reasonNeutDenied is 0 Verify mmd_bm_reasonUnloadDenied is 0 Verify mmd_flg_neutralFailed is 0 Verify mmd_flg_turretLockFailed is 0 Verify mmd_flg_turretUnLockFailed is 0 Verify mmd_bm_illegalTransReqst is 0 Verify mmd_bm_reasonLoadCompleteDenied is 0 | Nominal | At cycle 1049 PCM mode request is not accepted from DCM-BW, so PCM deny logic is activated. | TXB-HLC-TC_22086 | High Level Test
TXB-HLC-TP_23285 | 4.1.2.1.0-3.239 |  |  | Procedure Step | 215 | At cycle 1050 For 1 cycles Set isd_enum_initStatus to IS_INIT_COMPLETED_E Set lvcd_enum_turretLockStatus to LVC_LOCKED_E Set lvcd_enum_ignitionKeyStatus to LVC_IGNITION_ON_E Set lvcd_enum_fwdNeuRevPos to LVC_FORWARD_E Set lvcd_enum_parkBrkReq to LVC_REQ_DISENGAGE_E Set lvcd_enum_parkBrakeStatus to LVC_NOT_APPLIED_E Set lvcd_enum_loadJoystick to LVC_LOAD_E Set lvcd_enum_loadingStep to LVC_LOAD_STAGE48_E Set lvcd_enum_pinStatus to LVC_PIN_STATUS_UNKNOWN_E Set lvcd_enum_operatStationPos to LVC_FWD_E Set motfd_enum_missionInProgress to MO_MISSION_APPROVED_E Set motfd_enum_missionType to MD_MISSION_TYPE_MAINTEN_TOWING_E Set csd_enum_dcmSwitchStatus to CS_SWITCH_NOT_REQUESTED_E Set csd_enum_pcmSwitchStatus to CS_SWITCH_REQUESTED_E Set csd_enum_neutralSwitchStatus to CS_SWITCH_NOT_REQUESTED_E Set tasd_flg_turretValid to 0 Set acd_flg_arincValid to 1 Set smd_enum_safetyMode to SM_FAIL_ACTIVE_E Set dbd_enum_acSteeringMethod to DB_STEER_METHOD_TURRET_E Set ntd_flg_neutralDisabled to 0 Set emd_flg_lvcModeApproved to 1 Set dcd_flg_speedFLValid to 0 Set dcd_vel_tugWsFL_mps to 0 Set dcd_flg_speedRLValid to 0 Set dcd_vel_tugWsRL_mps to 0 Set dcd_flg_speedFRValid to 0 Set dcd_vel_tugWsFR_mps to 0 Set dcd_flg_speedRRValid to 0 Set dcd_vel_tugWsRR_mps to 0 Set csd_enum_estopSwitchStatus to CS_SWITCH_NOT_REQUESTED_E Set dpvd_flg_dmpPosAndVelValid to 0 Set dpvd_vel_dmpVelocity_mmps to 0 Set loctfd_flg_svVelValid to 0 Set loctfd_vel_svVel_mps to 0 | At the end of cycle 1050 Verify mmd_enum_systemMode is MM_SYSTEM_MODE_PUSHBACK_ATA_BW_E Verify mmd_enum_pcmDcmMode is MM_DCM_E Verify mmd_enum_turretLockRequest is MM_TURRET_LOCK_LOCK_E Verify mmd_enum_ctrlModeToApply is MM_HLC_E Verify mmd_bm_reasonPcmDenied is 126 Verify mmd_bm_reasonDcmDenied1 is 0 Verify mmd_bm_reasonDcmDenied2 is 0 Verify mmd_bm_reasonNeutDenied is 0 Verify mmd_bm_reasonUnloadDenied is 0 Verify mmd_flg_neutralFailed is 0 Verify mmd_flg_turretLockFailed is 0 Verify mmd_flg_turretUnLockFailed is 0 Verify mmd_bm_illegalTransReqst is 0 Verify mmd_bm_reasonLoadCompleteDenied is 0 | Nominal | At cycle 1050 PCM mode request is not accepted from DCM-BW, so PCM deny logic is activated. | TXB-HLC-TC_6234 TXB-HLC-TC_6242 TXB-HLC-TC_6249 TXB-HLC-TC_6256 TXB-HLC-TC_6264 TXB-HLC-TC_6274 TXB-HLC-TC_22089 TXB-HLC-TC_6222 | High Level Test
TXB-HLC-TP_23286 | 4.1.2.1.0-3.240 |  |  | Procedure Step | 216 | At cycle 1051 For 1 cycles Set isd_enum_initStatus to IS_INIT_COMPLETED_E Set lvcd_enum_turretLockStatus to LVC_LOCKED_E Set lvcd_enum_ignitionKeyStatus to LVC_IGNITION_ON_E Set lvcd_enum_fwdNeuRevPos to LVC_NEUTRAL_E Set lvcd_enum_parkBrkReq to LVC_REQ_ENGAGE_E Set lvcd_enum_parkBrakeStatus to LVC_APPLIED_E Set lvcd_enum_loadJoystick to LVC_LOAD_E Set lvcd_enum_loadingStep to LVC_LOAD_STAGE48_E Set lvcd_enum_pinStatus to LVC_PIN_IN_E Set lvcd_enum_operatStationPos to LVC_OPERATOR_POS_ERROR_E Set motfd_enum_missionInProgress to MO_MISSION_APPROVED_E Set motfd_enum_missionType to MD_MISSION_TYPE_MAINTEN_TOWING_E Set csd_enum_dcmSwitchStatus to CS_SWITCH_NOT_REQUESTED_E Set csd_enum_pcmSwitchStatus to CS_SWITCH_REQUESTED_E Set csd_enum_neutralSwitchStatus to CS_SWITCH_NOT_REQUESTED_E Set tasd_flg_turretValid to 0 Set acd_flg_arincValid to 1 Set smd_enum_safetyMode to SM_NORMAL_E Set dbd_enum_acSteeringMethod to DB_STEER_METHOD_UNAVAILABLE_E Set ntd_flg_neutralDisabled to 0 Set emd_flg_lvcModeApproved to 1 Set dcd_flg_speedFLValid to 0 Set dcd_vel_tugWsFL_mps to 0 Set dcd_flg_speedRLValid to 0 Set dcd_vel_tugWsRL_mps to 0 Set dcd_flg_speedFRValid to 0 Set dcd_vel_tugWsFR_mps to 0 Set dcd_flg_speedRRValid to 0 Set dcd_vel_tugWsRR_mps to 0 Set csd_enum_estopSwitchStatus to CS_SWITCH_NOT_REQUESTED_E Set dpvd_flg_dmpPosAndVelValid to 0 Set dpvd_vel_dmpVelocity_mmps to 0 Set loctfd_flg_svVelValid to 0 Set loctfd_vel_svVel_mps to 0 | At the end of cycle 1051 Verify mmd_enum_systemMode is MM_SYSTEM_MODE_PUSHBACK_ATA_BW_E Verify mmd_enum_pcmDcmMode is MM_DCM_E Verify mmd_enum_turretLockRequest is MM_TURRET_LOCK_LOCK_E Verify mmd_enum_ctrlModeToApply is MM_HLC_E Verify mmd_bm_reasonPcmDenied is 2048 Verify mmd_bm_reasonDcmDenied1 is 0 Verify mmd_bm_reasonDcmDenied2 is 0 Verify mmd_bm_reasonNeutDenied is 0 Verify mmd_bm_reasonUnloadDenied is 0 Verify mmd_flg_neutralFailed is 0 Verify mmd_flg_turretLockFailed is 0 Verify mmd_flg_turretUnLockFailed is 0 Verify mmd_bm_illegalTransReqst is 0 Verify mmd_bm_reasonLoadCompleteDenied is 0 | Nominal | At cycle 1051 PCM mode request is not accepted from DCM-BW, so PCM deny logic is activated. | TXB-HLC-TC_6237 TXB-HLC-TC_6243 TXB-HLC-TC_6250 TXB-HLC-TC_6259 TXB-HLC-TC_6268 TXB-HLC-TC_6276 TXB-HLC-TC_22088 TXB-HLC-TC_6209 | High Level Test
TXB-HLC-TP_23287 | 4.1.2.1.0-3.241 |  |  | Procedure Step | 217 | At cycle 1052 For 1 cycles Set isd_enum_initStatus to IS_INIT_COMPLETED_E Set lvcd_enum_turretLockStatus to LVC_LOCKED_E Set lvcd_enum_ignitionKeyStatus to LVC_IGNITION_ON_E Set lvcd_enum_fwdNeuRevPos to LVC_REVERSE_E Set lvcd_enum_parkBrkReq to LVC_REQ_DISENGAGE_E Set lvcd_enum_parkBrakeStatus to LVC_NOT_APPLIED_E Set lvcd_enum_loadJoystick to LVC_LOAD_UNAVAILBLE_E Set lvcd_enum_loadingStep to LVC_LOAD_STAGE48_E Set lvcd_enum_pinStatus to LVC_PIN_IN_E Set lvcd_enum_operatStationPos to LVC_FWD_E Set motfd_enum_missionInProgress to MO_MISSION_APPROVED_E Set motfd_enum_missionType to MD_MISSION_TYPE_MAINTEN_TOWING_E Set csd_enum_dcmSwitchStatus to CS_SWITCH_NOT_REQUESTED_E Set csd_enum_pcmSwitchStatus to CS_SWITCH_REQUESTED_E Set csd_enum_neutralSwitchStatus to CS_SWITCH_NOT_REQUESTED_E Set tasd_flg_turretValid to 0 Set acd_flg_arincValid to 1 Set smd_enum_safetyMode to SM_FAIL_PASSIVE_E Set dbd_enum_acSteeringMethod to DB_STEER_METHOD_TURRET_E Set ntd_flg_neutralDisabled to 0 Set emd_flg_lvcModeApproved to 1 Set dcd_flg_speedFLValid to 0 Set dcd_vel_tugWsFL_mps to 0 Set dcd_flg_speedRLValid to 0 Set dcd_vel_tugWsRL_mps to 0 Set dcd_flg_speedFRValid to 0 Set dcd_vel_tugWsFR_mps to 0 Set dcd_flg_speedRRValid to 0 Set dcd_vel_tugWsRR_mps to 0 Set csd_enum_estopSwitchStatus to CS_SWITCH_NOT_REQUESTED_E Set dpvd_flg_dmpPosAndVelValid to 0 Set dpvd_vel_dmpVelocity_mmps to 0 Set loctfd_flg_svVelValid to 0 Set loctfd_vel_svVel_mps to 0 | At the end of cycle 1052 Verify mmd_enum_systemMode is MM_SYSTEM_MODE_PUSHBACK_ATA_BW_E Verify mmd_enum_pcmDcmMode is MM_DCM_E Verify mmd_enum_turretLockRequest is MM_TURRET_LOCK_LOCK_E Verify mmd_enum_ctrlModeToApply is MM_HLC_E Verify mmd_bm_reasonPcmDenied is 126 Verify mmd_bm_reasonDcmDenied1 is 0 Verify mmd_bm_reasonDcmDenied2 is 0 Verify mmd_bm_reasonNeutDenied is 0 Verify mmd_bm_reasonUnloadDenied is 0 Verify mmd_flg_neutralFailed is 0 Verify mmd_flg_turretLockFailed is 0 Verify mmd_flg_turretUnLockFailed is 0 Verify mmd_bm_illegalTransReqst is 0 Verify mmd_bm_reasonLoadCompleteDenied is 0 | Nominal | At cycle 1052 PCM mode request is not accepted from DCM-BW, so PCM deny logic is activated. | TXB-HLC-TC_6235 TXB-HLC-TC_6257 TXB-HLC-TC_6265 | High Level Test
TXB-HLC-TP_23288 | 4.1.2.1.0-3.242 |  |  | Procedure Step | 218 | At cycle 1053 For 1 cycles Set isd_enum_initStatus to IS_INIT_COMPLETED_E Set lvcd_enum_turretLockStatus to LVC_LOCKED_E Set lvcd_enum_ignitionKeyStatus to LVC_IGNITION_ON_E Set lvcd_enum_fwdNeuRevPos to LVC_NEUTRAL_E Set lvcd_enum_parkBrkReq to LVC_REQ_ERROR_E Set lvcd_enum_parkBrakeStatus to LVC_STATUS_ERROR_E Set lvcd_enum_loadJoystick to LVC_UNLOAD_E Set lvcd_enum_loadingStep to LVC_LOAD_STAGE48_E Set lvcd_enum_pinStatus to LVC_PIN_OUT_E Set lvcd_enum_operatStationPos to LVC_REV_E Set motfd_enum_missionInProgress to MO_MISSION_APPROVED_E Set motfd_enum_missionType to MD_MISSION_TYPE_MAINTEN_TOWING_E Set csd_enum_dcmSwitchStatus to CS_SWITCH_NOT_REQUESTED_E Set csd_enum_pcmSwitchStatus to CS_SWITCH_REQUESTED_E Set csd_enum_neutralSwitchStatus to CS_SWITCH_NOT_REQUESTED_E Set tasd_flg_turretValid to 1 Set acd_flg_arincValid to 1 Set smd_enum_safetyMode to SM_NORMAL_E Set dbd_enum_acSteeringMethod to DB_STEER_METHOD_TURRET_E Set ntd_flg_neutralDisabled to 0 Set emd_flg_lvcModeApproved to 1 Set dcd_flg_speedFLValid to 0 Set dcd_vel_tugWsFL_mps to 0 Set dcd_flg_speedRLValid to 0 Set dcd_vel_tugWsRL_mps to 0 Set dcd_flg_speedFRValid to 0 Set dcd_vel_tugWsFR_mps to 0 Set dcd_flg_speedRRValid to 0 Set dcd_vel_tugWsRR_mps to 0 Set csd_enum_estopSwitchStatus to CS_SWITCH_NOT_REQUESTED_E Set dpvd_flg_dmpPosAndVelValid to 0 Set dpvd_vel_dmpVelocity_mmps to 0 Set loctfd_flg_svVelValid to 0 Set loctfd_vel_svVel_mps to 0 | At the end of cycle 1053 Verify mmd_enum_systemMode is MM_SYSTEM_MODE_PUSHBACK_ATA_BW_E Verify mmd_enum_pcmDcmMode is MM_DCM_E Verify mmd_enum_turretLockRequest is MM_TURRET_LOCK_LOCK_E Verify mmd_enum_ctrlModeToApply is MM_HLC_E Verify mmd_bm_reasonPcmDenied is 2048 Verify mmd_bm_reasonDcmDenied1 is 0 Verify mmd_bm_reasonDcmDenied2 is 0 Verify mmd_bm_reasonNeutDenied is 0 Verify mmd_bm_reasonUnloadDenied is 12 Verify mmd_flg_neutralFailed is 0 Verify mmd_flg_turretLockFailed is 0 Verify mmd_flg_turretUnLockFailed is 0 Verify mmd_bm_illegalTransReqst is 0 Verify mmd_bm_reasonLoadCompleteDenied is 0 | Nominal | At cycle 1053 PCM and LVC mode requests are not accepted from DCM-BW, so PCM and UNLOAD deny logic is activated. | TXB-HLC-TC_6244 TXB-HLC-TC_6251 TXB-HLC-TC_6269 TXB-HLC-TC_6277 TXB-HLC-TC_22087 | High Level Test
TXB-HLC-TP_23289 | 4.1.2.1.0-3.243 |  |  | Procedure Step | 219 | At cycle 1054 For 1 cycles Set isd_enum_initStatus to IS_INIT_COMPLETED_E Set lvcd_enum_turretLockStatus to LVC_UNLOCKED_E Set lvcd_enum_ignitionKeyStatus to LVC_IGNITION_ON_E Set lvcd_enum_fwdNeuRevPos to LVC_FNR_STATE_ERROR_E Set lvcd_enum_parkBrkReq to LVC_REQ_ENGAGE_E Set lvcd_enum_parkBrakeStatus to LVC_APPLIED_E Set lvcd_enum_loadJoystick to LVC_UNLOAD_E Set lvcd_enum_loadingStep to LVC_LOAD_STAGE48_E Set lvcd_enum_pinStatus to LVC_PIN_ERROR_E Set lvcd_enum_operatStationPos to LVC_FWD_E Set motfd_enum_missionInProgress to MO_MISSION_APPROVED_E Set motfd_enum_missionType to MD_MISSION_TYPE_MAINTEN_TOWING_E Set csd_enum_dcmSwitchStatus to CS_SWITCH_NOT_REQUESTED_E Set csd_enum_pcmSwitchStatus to CS_SWITCH_REQUESTED_E Set csd_enum_neutralSwitchStatus to CS_SWITCH_NOT_REQUESTED_E Set tasd_flg_turretValid to 0 Set acd_flg_arincValid to 0 Set smd_enum_safetyMode to SM_EMERGENCY_STOP_E Set dbd_enum_acSteeringMethod to DB_STEER_METHOD_TURRET_E Set ntd_flg_neutralDisabled to 0 Set emd_flg_lvcModeApproved to 1 Set dcd_flg_speedFLValid to 0 Set dcd_vel_tugWsFL_mps to 0 Set dcd_flg_speedRLValid to 0 Set dcd_vel_tugWsRL_mps to 0 Set dcd_flg_speedFRValid to 0 Set dcd_vel_tugWsFR_mps to 0 Set dcd_flg_speedRRValid to 0 Set dcd_vel_tugWsRR_mps to 0 Set csd_enum_estopSwitchStatus to CS_SWITCH_NOT_REQUESTED_E Set dpvd_flg_dmpPosAndVelValid to 0 Set dpvd_vel_dmpVelocity_mmps to 0 Set loctfd_flg_svVelValid to 0 Set loctfd_vel_svVel_mps to 0 | At the end of cycle 1054 Verify mmd_enum_systemMode is MM_SYSTEM_MODE_PUSHBACK_ATA_BW_E Verify mmd_enum_pcmDcmMode is MM_DCM_E Verify mmd_enum_turretLockRequest is MM_TURRET_LOCK_LOCK_E Verify mmd_enum_ctrlModeToApply is MM_HLC_E Verify mmd_bm_reasonPcmDenied is 114 Verify mmd_bm_reasonDcmDenied1 is 0 Verify mmd_bm_reasonDcmDenied2 is 0 Verify mmd_bm_reasonNeutDenied is 0 Verify mmd_bm_reasonUnloadDenied is 18 Verify mmd_flg_neutralFailed is 0 Verify mmd_flg_turretLockFailed is 0 Verify mmd_flg_turretUnLockFailed is 0 Verify mmd_bm_illegalTransReqst is 0 Verify mmd_bm_reasonLoadCompleteDenied is 0 | Nominal | At cycle 1054 PCM and LVC mode requests are not accepted from DCM-BW, so PCM and UNLOAD deny logic is activated. | TXB-HLC-TC_6236 TXB-HLC-TC_6258 TXB-HLC-TC_6266 TXB-HLC-TC_6478 TXB-HLC-TC_6487 TXB-HLC-TC_6501 TXB-HLC-TC_6510 | High Level Test
TXB-HLC-TP_23290 | 4.1.2.1.0-3.244 |  |  | Procedure Step | 220 | At cycle 1055 For 1 cycles Set isd_enum_initStatus to IS_INIT_COMPLETED_E Set lvcd_enum_turretLockStatus to LVC_UNLOCKED_E Set lvcd_enum_ignitionKeyStatus to LVC_IGNITION_ON_E Set lvcd_enum_fwdNeuRevPos to LVC_NEUTRAL_E Set lvcd_enum_parkBrkReq to LVC_REQ_ERROR_E Set lvcd_enum_parkBrakeStatus to LVC_NOT_APPLIED_E Set lvcd_enum_loadJoystick to LVC_UNLOAD_E Set lvcd_enum_loadingStep to LVC_LOAD_STAGE48_E Set lvcd_enum_pinStatus to LVC_PIN_IN_E Set lvcd_enum_operatStationPos to LVC_REV_E Set motfd_enum_missionInProgress to MO_MISSION_APPROVED_E Set motfd_enum_missionType to MD_MISSION_TYPE_MAINTEN_TOWING_E Set csd_enum_dcmSwitchStatus to CS_SWITCH_NOT_REQUESTED_E Set csd_enum_pcmSwitchStatus to CS_SWITCH_REQUESTED_E Set csd_enum_neutralSwitchStatus to CS_SWITCH_NOT_REQUESTED_E Set tasd_flg_turretValid to 0 Set acd_flg_arincValid to 0 Set smd_enum_safetyMode to SM_NORMAL_E Set dbd_enum_acSteeringMethod to DB_STEER_METHOD_SBW_E Set ntd_flg_neutralDisabled to 0 Set emd_flg_lvcModeApproved to 1 Set dcd_flg_speedFLValid to 1 Set dcd_vel_tugWsFL_mps to 10 Set dcd_flg_speedRLValid to 1 Set dcd_vel_tugWsRL_mps to 10 Set dcd_flg_speedFRValid to 1 Set dcd_vel_tugWsFR_mps to 10 Set dcd_flg_speedRRValid to 1 Set dcd_vel_tugWsRR_mps to 10 Set csd_enum_estopSwitchStatus to CS_SWITCH_NOT_REQUESTED_E Set dpvd_flg_dmpPosAndVelValid to 0 Set dpvd_vel_dmpVelocity_mmps to 0 Set loctfd_flg_svVelValid to 0 Set loctfd_vel_svVel_mps to 0 | At the end of cycle 1055 Verify mmd_enum_systemMode is MM_SYSTEM_MODE_PUSHBACK_ATA_BW_E Verify mmd_enum_pcmDcmMode is MM_DCM_E Verify mmd_enum_turretLockRequest is MM_TURRET_LOCK_LOCK_E Verify mmd_enum_ctrlModeToApply is MM_HLC_E Verify mmd_bm_reasonPcmDenied is 2825 Verify mmd_bm_reasonDcmDenied1 is 0 Verify mmd_bm_reasonDcmDenied2 is 0 Verify mmd_bm_reasonNeutDenied is 0 Verify mmd_bm_reasonUnloadDenied is 13 Verify mmd_flg_neutralFailed is 0 Verify mmd_flg_turretLockFailed is 0 Verify mmd_flg_turretUnLockFailed is 0 Verify mmd_bm_illegalTransReqst is 0 Verify mmd_bm_reasonLoadCompleteDenied is 0 | Nominal | At cycle 1055 PCM and LVC mode requests are not accepted from DCM-BW, so PCM and UNLOAD deny logic is activated. | TXB-HLC-TC_6267 TXB-HLC-TC_6275 TXB-HLC-TC_6292 TXB-HLC-TC_6302 TXB-HLC-TC_6466 TXB-HLC-TC_6479 TXB-HLC-TC_6488 TXB-HLC-TC_6498 | High Level Test
TXB-HLC-TP_23291 | 4.1.2.1.0-3.245 |  |  | Procedure Step | 221 | At cycle 1056 For 1 cycles Set isd_enum_initStatus to IS_INIT_COMPLETED_E Set lvcd_enum_turretLockStatus to LVC_LOCKED_E Set lvcd_enum_ignitionKeyStatus to LVC_IGNITION_ON_E Set lvcd_enum_fwdNeuRevPos to LVC_REVERSE_E Set lvcd_enum_parkBrkReq to LVC_REQ_ENGAGE_E Set lvcd_enum_parkBrakeStatus to LVC_APPLIED_E Set lvcd_enum_loadJoystick to LVC_UNLOAD_E Set lvcd_enum_loadingStep to LVC_LOAD_STAGE48_E Set lvcd_enum_pinStatus to LVC_PIN_STATUS_UNKNOWN_E Set lvcd_enum_operatStationPos to LVC_UNDEFINED_E Set motfd_enum_missionInProgress to MO_MISSION_APPROVED_E Set motfd_enum_missionType to MD_MISSION_TYPE_MAINTEN_TOWING_E Set csd_enum_dcmSwitchStatus to CS_SWITCH_NOT_REQUESTED_E Set csd_enum_pcmSwitchStatus to CS_SWITCH_REQUESTED_E Set csd_enum_neutralSwitchStatus to CS_SWITCH_NOT_REQUESTED_E Set tasd_flg_turretValid to 1 Set acd_flg_arincValid to 1 Set smd_enum_safetyMode to SM_NORMAL_E Set dbd_enum_acSteeringMethod to DB_STEER_METHOD_SBW_E Set ntd_flg_neutralDisabled to 0 Set emd_flg_lvcModeApproved to 1 Set dcd_flg_speedFLValid to 0 Set dcd_vel_tugWsFL_mps to 0 Set dcd_flg_speedRLValid to 0 Set dcd_vel_tugWsRL_mps to 0 Set dcd_flg_speedFRValid to 0 Set dcd_vel_tugWsFR_mps to 0 Set dcd_flg_speedRRValid to 0 Set dcd_vel_tugWsRR_mps to 0 Set csd_enum_estopSwitchStatus to CS_SWITCH_NOT_REQUESTED_E Set dpvd_flg_dmpPosAndVelValid to 0 Set dpvd_vel_dmpVelocity_mmps to 0 Set loctfd_flg_svVelValid to 0 Set loctfd_vel_svVel_mps to 0 | At the end of cycle 1056 Verify mmd_enum_systemMode is MM_SYSTEM_MODE_PUSHBACK_ATA_BW_E Verify mmd_enum_pcmDcmMode is MM_DCM_E Verify mmd_enum_turretLockRequest is MM_TURRET_LOCK_LOCK_E Verify mmd_enum_ctrlModeToApply is MM_HLC_E Verify mmd_bm_reasonPcmDenied is 2178 Verify mmd_bm_reasonDcmDenied1 is 0 Verify mmd_bm_reasonDcmDenied2 is 0 Verify mmd_bm_reasonNeutDenied is 0 Verify mmd_bm_reasonUnloadDenied is 18 Verify mmd_flg_neutralFailed is 0 Verify mmd_flg_turretLockFailed is 0 Verify mmd_flg_turretUnLockFailed is 0 Verify mmd_bm_illegalTransReqst is 0 Verify mmd_bm_reasonLoadCompleteDenied is 0 | Nominal | At cycle 1056 PCM and LVC mode requests are not accepted from DCM-BW, so PCM and UNLOAD deny logic is activated. | TXB-HLC-TC_6282 TXB-HLC-TC_6295 TXB-HLC-TC_6303 TXB-HLC-TC_6467 TXB-HLC-TC_6477 TXB-HLC-TC_6511 TXB-HLC-TC_6206 | High Level Test
TXB-HLC-TP_23292 | 4.1.2.1.0-3.246 |  |  | Procedure Step | 222 | At cycle 1057 For 1 cycles Set isd_enum_initStatus to IS_INIT_COMPLETED_E Set lvcd_enum_turretLockStatus to LVC_INTERMEDIATE_E Set lvcd_enum_ignitionKeyStatus to LVC_IGNITION_ON_E Set lvcd_enum_fwdNeuRevPos to LVC_NEUTRAL_E Set lvcd_enum_parkBrkReq to LVC_REQ_DISENGAGE_E Set lvcd_enum_parkBrakeStatus to LVC_REQ_NOT_AVAILABLE_E Set lvcd_enum_loadJoystick to LVC_UNLOAD_E Set lvcd_enum_loadingStep to LVC_LOAD_STAGE48_E Set lvcd_enum_pinStatus to LVC_PIN_IN_E Set lvcd_enum_operatStationPos to LVC_REV_E Set motfd_enum_missionInProgress to MO_MISSION_APPROVED_E Set motfd_enum_missionType to MD_MISSION_TYPE_MAINTEN_TOWING_E Set csd_enum_dcmSwitchStatus to CS_SWITCH_NOT_REQUESTED_E Set csd_enum_pcmSwitchStatus to CS_SWITCH_REQUESTED_E Set csd_enum_neutralSwitchStatus to CS_SWITCH_NOT_REQUESTED_E Set tasd_flg_turretValid to 1 Set acd_flg_arincValid to 1 Set smd_enum_safetyMode to SM_NORMAL_E Set dbd_enum_acSteeringMethod to DB_STEER_METHOD_SBW_E Set ntd_flg_neutralDisabled to 0 Set emd_flg_lvcModeApproved to 1 Set dcd_flg_speedFLValid to 0 Set dcd_vel_tugWsFL_mps to 0 Set dcd_flg_speedRLValid to 0 Set dcd_vel_tugWsRL_mps to 0 Set dcd_flg_speedFRValid to 0 Set dcd_vel_tugWsFR_mps to 0 Set dcd_flg_speedRRValid to 0 Set dcd_vel_tugWsRR_mps to 0 Set csd_enum_estopSwitchStatus to CS_SWITCH_NOT_REQUESTED_E Set dpvd_flg_dmpPosAndVelValid to 0 Set dpvd_vel_dmpVelocity_mmps to 0 Set loctfd_flg_svVelValid to 0 Set loctfd_vel_svVel_mps to 0 | At the end of cycle 1057 Verify mmd_enum_systemMode is MM_SYSTEM_MODE_PUSHBACK_ATA_BW_E Verify mmd_enum_pcmDcmMode is MM_DCM_E Verify mmd_enum_turretLockRequest is MM_TURRET_LOCK_LOCK_E Verify mmd_enum_ctrlModeToApply is MM_HLC_E Verify mmd_bm_reasonPcmDenied is 2308 Verify mmd_bm_reasonDcmDenied1 is 0 Verify mmd_bm_reasonDcmDenied2 is 0 Verify mmd_bm_reasonNeutDenied is 0 Verify mmd_bm_reasonUnloadDenied is 12 Verify mmd_flg_neutralFailed is 0 Verify mmd_flg_turretLockFailed is 0 Verify mmd_flg_turretUnLockFailed is 0 Verify mmd_bm_illegalTransReqst is 0 Verify mmd_bm_reasonLoadCompleteDenied is 0 | Nominal | At cycle 1057 PCM and LVC mode requests are not accepted from DCM-BW, so PCM and UNLOAD deny logic is activated. | TXB-HLC-TC_6285 TXB-HLC-TC_6293 TXB-HLC-TC_6489 TXB-HLC-TC_6499 TXB-HLC-TC_6513 | High Level Test
TXB-HLC-TP_23293 | 4.1.2.1.0-3.247 |  |  | Procedure Step | 223 | At cycle 1058 For 1 cycles Set isd_enum_initStatus to IS_INIT_COMPLETED_E Set lvcd_enum_turretLockStatus to LVC_INTERMEDIATE_E Set lvcd_enum_ignitionKeyStatus to LVC_IGNITION_ON_E Set lvcd_enum_fwdNeuRevPos to LVC_FORWARD_E Set lvcd_enum_parkBrkReq to LVC_REQ_ENGAGE_E Set lvcd_enum_parkBrakeStatus to LVC_APPLIED_E Set lvcd_enum_loadJoystick to LVC_UNLOAD_E Set lvcd_enum_loadingStep to LVC_LOAD_STAGE48_E Set lvcd_enum_pinStatus to LVC_PIN_OUT_E Set lvcd_enum_operatStationPos to LVC_OPERATOR_POS_ERROR_E Set motfd_enum_missionInProgress to MO_MISSION_APPROVED_E Set motfd_enum_missionType to MD_MISSION_TYPE_MAINTEN_TOWING_E Set csd_enum_dcmSwitchStatus to CS_SWITCH_NOT_REQUESTED_E Set csd_enum_pcmSwitchStatus to CS_SWITCH_REQUESTED_E Set csd_enum_neutralSwitchStatus to CS_SWITCH_NOT_REQUESTED_E Set tasd_flg_turretValid to 1 Set acd_flg_arincValid to 0 Set smd_enum_safetyMode to SM_NORMAL_E Set dbd_enum_acSteeringMethod to DB_STEER_METHOD_SBW_E Set ntd_flg_neutralDisabled to 0 Set emd_flg_lvcModeApproved to 1 Set dcd_flg_speedFLValid to 0 Set dcd_vel_tugWsFL_mps to 0 Set dcd_flg_speedRLValid to 0 Set dcd_vel_tugWsRL_mps to 0 Set dcd_flg_speedFRValid to 0 Set dcd_vel_tugWsFR_mps to 0 Set dcd_flg_speedRRValid to 0 Set dcd_vel_tugWsRR_mps to 0 Set csd_enum_estopSwitchStatus to CS_SWITCH_NOT_REQUESTED_E Set dpvd_flg_dmpPosAndVelValid to 0 Set dpvd_vel_dmpVelocity_mmps to 0 Set loctfd_flg_svVelValid to 0 Set loctfd_vel_svVel_mps to 0 | At the end of cycle 1058 Verify mmd_enum_systemMode is MM_SYSTEM_MODE_PUSHBACK_ATA_BW_E Verify mmd_enum_pcmDcmMode is MM_DCM_E Verify mmd_enum_turretLockRequest is MM_TURRET_LOCK_LOCK_E Verify mmd_enum_ctrlModeToApply is MM_HLC_E Verify mmd_bm_reasonPcmDenied is 2946 Verify mmd_bm_reasonDcmDenied1 is 0 Verify mmd_bm_reasonDcmDenied2 is 0 Verify mmd_bm_reasonNeutDenied is 0 Verify mmd_bm_reasonUnloadDenied is 18 Verify mmd_flg_neutralFailed is 0 Verify mmd_flg_turretLockFailed is 0 Verify mmd_flg_turretUnLockFailed is 0 Verify mmd_bm_illegalTransReqst is 0 Verify mmd_bm_reasonLoadCompleteDenied is 0 | Nominal | At cycle 1058 PCM and LVC mode requests are not accepted from DCM-BW, so PCM and UNLOAD deny logic is activated. | TXB-HLC-TC_6283 TXB-HLC-TC_6476 TXB-HLC-TC_6512 | High Level Test
TXB-HLC-TP_23294 | 4.1.2.1.0-3.248 |  |  | Procedure Step | 224 | At cycle 1059 For 1 cycles Set isd_enum_initStatus to IS_INIT_COMPLETED_E Set lvcd_enum_turretLockStatus to LVC_UNLOCKED_E Set lvcd_enum_ignitionKeyStatus to LVC_IGNITION_ON_E Set lvcd_enum_fwdNeuRevPos to LVC_FORWARD_E Set lvcd_enum_parkBrkReq to LVC_REQ_ENGAGE_E Set lvcd_enum_parkBrakeStatus to LVC_STATUS_ERROR_E Set lvcd_enum_loadJoystick to LVC_UNLOAD_E Set lvcd_enum_loadingStep to LVC_LOAD_STAGE48_E Set lvcd_enum_pinStatus to LVC_PIN_OUT_E Set lvcd_enum_operatStationPos to LVC_UNDEFINED_E Set motfd_enum_missionInProgress to MO_MISSION_APPROVED_E Set motfd_enum_missionType to MD_MISSION_TYPE_MAINTEN_TOWING_E Set csd_enum_dcmSwitchStatus to CS_SWITCH_NOT_REQUESTED_E Set csd_enum_pcmSwitchStatus to CS_SWITCH_REQUESTED_E Set csd_enum_neutralSwitchStatus to CS_SWITCH_NOT_REQUESTED_E Set tasd_flg_turretValid to 1 Set acd_flg_arincValid to 0 Set smd_enum_safetyMode to SM_NORMAL_E Set dbd_enum_acSteeringMethod to DB_STEER_METHOD_UNAVAILABLE_E Set ntd_flg_neutralDisabled to 0 Set emd_flg_lvcModeApproved to 1 Set dcd_flg_speedFLValid to 0 Set dcd_vel_tugWsFL_mps to 0 Set dcd_flg_speedRLValid to 0 Set dcd_vel_tugWsRL_mps to 0 Set dcd_flg_speedFRValid to 0 Set dcd_vel_tugWsFR_mps to 0 Set dcd_flg_speedRRValid to 0 Set dcd_vel_tugWsRR_mps to 0 Set csd_enum_estopSwitchStatus to CS_SWITCH_NOT_REQUESTED_E Set dpvd_flg_dmpPosAndVelValid to 0 Set dpvd_vel_dmpVelocity_mmps to 0 Set loctfd_flg_svVelValid to 0 Set loctfd_vel_svVel_mps to 0 | At the end of cycle 1059 Verify mmd_enum_systemMode is MM_SYSTEM_MODE_PUSHBACK_ATA_BW_E Verify mmd_enum_pcmDcmMode is MM_DCM_E Verify mmd_enum_turretLockRequest is MM_TURRET_LOCK_LOCK_E Verify mmd_enum_ctrlModeToApply is MM_HLC_E Verify mmd_bm_reasonPcmDenied is 2050 Verify mmd_bm_reasonDcmDenied1 is 0 Verify mmd_bm_reasonDcmDenied2 is 0 Verify mmd_bm_reasonNeutDenied is 0 Verify mmd_bm_reasonUnloadDenied is 26 Verify mmd_flg_neutralFailed is 0 Verify mmd_flg_turretLockFailed is 0 Verify mmd_flg_turretUnLockFailed is 0 Verify mmd_bm_illegalTransReqst is 0 Verify mmd_bm_reasonLoadCompleteDenied is 0 | Nominal | At cycle 1059 PCM and LVC mode requests are not accepted from DCM-BW, so PCM and UNLOAD deny logic is activated. | TXB-HLC-TC_6286 TXB-HLC-TC_6296 TXB-HLC-TC_6304 TXB-HLC-TC_6500 | High Level Test
TXB-HLC-TP_23295 | 4.1.2.1.0-3.249 |  |  | Procedure Step | 225 | At cycle 1060 For 1 cycles Set isd_enum_initStatus to IS_INIT_COMPLETED_E Set lvcd_enum_turretLockStatus to LVC_TURRET_LOCK_ERROR_E Set lvcd_enum_ignitionKeyStatus to LVC_IGNITION_ON_E Set lvcd_enum_fwdNeuRevPos to LVC_FORWARD_E Set lvcd_enum_parkBrkReq to LVC_REQ_ENGAGE_E Set lvcd_enum_parkBrakeStatus to LVC_APPLIED_E Set lvcd_enum_loadJoystick to LVC_LOAD_E Set lvcd_enum_loadingStep to LVC_LOAD_STAGE48_E Set lvcd_enum_pinStatus to LVC_PIN_ERROR_E Set lvcd_enum_operatStationPos to LVC_REV_E Set motfd_enum_missionInProgress to MO_MISSION_APPROVED_E Set motfd_enum_missionType to MD_MISSION_TYPE_MAINTEN_TOWING_E Set csd_enum_dcmSwitchStatus to CS_SWITCH_NOT_REQUESTED_E Set csd_enum_pcmSwitchStatus to CS_SWITCH_REQUESTED_E Set csd_enum_neutralSwitchStatus to CS_SWITCH_NOT_REQUESTED_E Set tasd_flg_turretValid to 1 Set acd_flg_arincValid to 0 Set smd_enum_safetyMode to SM_NORMAL_E Set dbd_enum_acSteeringMethod to DB_STEER_METHOD_SBW_E Set ntd_flg_neutralDisabled to 0 Set emd_flg_lvcModeApproved to 1 Set dcd_flg_speedFLValid to 0 Set dcd_vel_tugWsFL_mps to 0 Set dcd_flg_speedRLValid to 0 Set dcd_vel_tugWsRL_mps to 0 Set dcd_flg_speedFRValid to 0 Set dcd_vel_tugWsFR_mps to 0 Set dcd_flg_speedRRValid to 0 Set dcd_vel_tugWsRR_mps to 0 Set csd_enum_estopSwitchStatus to CS_SWITCH_NOT_REQUESTED_E Set dpvd_flg_dmpPosAndVelValid to 0 Set dpvd_vel_dmpVelocity_mmps to 0 Set loctfd_flg_svVelValid to 0 Set loctfd_vel_svVel_mps to 0 | At the end of cycle 1060 Verify mmd_enum_systemMode is MM_SYSTEM_MODE_PUSHBACK_ATA_BW_E Verify mmd_enum_pcmDcmMode is MM_DCM_E Verify mmd_enum_turretLockRequest is MM_TURRET_LOCK_LOCK_E Verify mmd_enum_ctrlModeToApply is MM_HLC_E Verify mmd_bm_reasonPcmDenied is 2946 Verify mmd_bm_reasonDcmDenied1 is 0 Verify mmd_bm_reasonDcmDenied2 is 0 Verify mmd_bm_reasonNeutDenied is 0 Verify mmd_bm_reasonUnloadDenied is 0 Verify mmd_flg_neutralFailed is 0 Verify mmd_flg_turretLockFailed is 0 Verify mmd_flg_turretUnLockFailed is 0 Verify mmd_bm_illegalTransReqst is 0 Verify mmd_bm_reasonLoadCompleteDenied is 0 | Nominal | At cycle 1060 PCM mode request is not accepted from DCM-BW, so PCM deny logic is activated. | TXB-HLC-TC_6284 TXB-HLC-TC_6294 TXB-HLC-TC_6522 | High Level Test
TXB-HLC-TP_23296 | 4.1.2.1.0-3.250 |  |  | Procedure Step | 226 | At cycle 1061 For 1 cycles Set isd_enum_initStatus to IS_INIT_COMPLETED_E Set lvcd_enum_turretLockStatus to LVC_LOCKED_E Set lvcd_enum_ignitionKeyStatus to LVC_IGNITION_ON_E Set lvcd_enum_fwdNeuRevPos to LVC_NEUTRAL_E Set lvcd_enum_parkBrkReq to LVC_REQ_ENGAGE_E Set lvcd_enum_parkBrakeStatus to LVC_APPLIED_E Set lvcd_enum_loadJoystick to LVC_LOAD_E Set lvcd_enum_loadingStep to LVC_LOAD_STAGE48_E Set lvcd_enum_pinStatus to LVC_PIN_OUT_E Set lvcd_enum_operatStationPos to LVC_FWD_E Set motfd_enum_missionInProgress to MO_MISSION_APPROVED_E Set motfd_enum_missionType to MD_MISSION_TYPE_MAINTEN_TOWING_E Set csd_enum_dcmSwitchStatus to CS_SWITCH_NOT_REQUESTED_E Set csd_enum_pcmSwitchStatus to CS_SWITCH_REQUESTED_E Set csd_enum_neutralSwitchStatus to CS_SWITCH_NOT_REQUESTED_E Set tasd_flg_turretValid to 1 Set acd_flg_arincValid to 0 Set smd_enum_safetyMode to SM_NORMAL_E Set dbd_enum_acSteeringMethod to DB_STEER_METHOD_TURRET_E Set ntd_flg_neutralDisabled to 0 Set emd_flg_lvcModeApproved to 1 Set dcd_flg_speedFLValid to 1 Set dcd_vel_tugWsFL_mps to 10 Set dcd_flg_speedRLValid to 1 Set dcd_vel_tugWsRL_mps to 10 Set dcd_flg_speedFRValid to 1 Set dcd_vel_tugWsFR_mps to 10 Set dcd_flg_speedRRValid to 1 Set dcd_vel_tugWsRR_mps to 10 Set csd_enum_estopSwitchStatus to CS_SWITCH_NOT_REQUESTED_E Set dpvd_flg_dmpPosAndVelValid to 0 Set dpvd_vel_dmpVelocity_mmps to 0 Set loctfd_flg_svVelValid to 0 Set loctfd_vel_svVel_mps to 0 | At the end of cycle 1061 Verify mmd_enum_systemMode is MM_SYSTEM_MODE_PUSHBACK_ATA_BW_E Verify mmd_enum_pcmDcmMode is MM_DCM_E Verify mmd_enum_turretLockRequest is MM_TURRET_LOCK_LOCK_E Verify mmd_enum_ctrlModeToApply is MM_HLC_E Verify mmd_bm_reasonPcmDenied is 1 Verify mmd_bm_reasonDcmDenied1 is 0 Verify mmd_bm_reasonDcmDenied2 is 0 Verify mmd_bm_reasonNeutDenied is 0 Verify mmd_bm_reasonUnloadDenied is 0 Verify mmd_flg_neutralFailed is 0 Verify mmd_flg_turretLockFailed is 0 Verify mmd_flg_turretUnLockFailed is 0 Verify mmd_bm_illegalTransReqst is 0 Verify mmd_bm_reasonLoadCompleteDenied is 0 | Nominal | At cycle 1061 PCM mode request is not accepted from DCM-BW, so PCM deny logic is activated. | TXB-HLC-TC_6287 TXB-HLC-TC_6297 TXB-HLC-TC_6305 | High Level Test
TXB-HLC-TP_23297 | 4.1.2.1.0-3.251 |  |  | Procedure Step | 227 | At cycle 1062 For 1 cycles Set isd_enum_initStatus to IS_INIT_COMPLETED_E Set lvcd_enum_turretLockStatus to LVC_LOCKED_E Set lvcd_enum_ignitionKeyStatus to LVC_IGNITION_ON_E Set lvcd_enum_fwdNeuRevPos to LVC_FORWARD_E Set lvcd_enum_parkBrkReq to LVC_REQ_DISENGAGE_E Set lvcd_enum_parkBrakeStatus to LVC_NOT_APPLIED_E Set lvcd_enum_loadJoystick to LVC_LOAD_E Set lvcd_enum_loadingStep to LVC_LOAD_STAGE48_E Set lvcd_enum_pinStatus to LVC_PIN_IN_E Set lvcd_enum_operatStationPos to LVC_REV_E Set motfd_enum_missionInProgress to MO_MISSION_APPROVED_E Set motfd_enum_missionType to MD_MISSION_TYPE_MAINTEN_TOWING_E Set csd_enum_dcmSwitchStatus to CS_SWITCH_NOT_REQUESTED_E Set csd_enum_pcmSwitchStatus to CS_SWITCH_NOT_REQUESTED_E Set csd_enum_neutralSwitchStatus to CS_SWITCH_NOT_REQUESTED_E Set tasd_flg_turretValid to 1 Set acd_flg_arincValid to 1 Set smd_enum_safetyMode to SM_NORMAL_E Set dbd_enum_acSteeringMethod to DB_STEER_METHOD_UNAVAILABLE_E Set ntd_flg_neutralDisabled to 0 Set emd_flg_lvcModeApproved to 1 Set dcd_flg_speedFLValid to 0 Set dcd_vel_tugWsFL_mps to 0 Set dcd_flg_speedRLValid to 0 Set dcd_vel_tugWsRL_mps to 0 Set dcd_flg_speedFRValid to 0 Set dcd_vel_tugWsFR_mps to 0 Set dcd_flg_speedRRValid to 0 Set dcd_vel_tugWsRR_mps to 0 Set csd_enum_estopSwitchStatus to CS_SWITCH_NOT_REQUESTED_E Set dpvd_flg_dmpPosAndVelValid to 0 Set dpvd_vel_dmpVelocity_mmps to 0 Set loctfd_flg_svVelValid to 0 Set loctfd_vel_svVel_mps to 0 | At the end of cycle 1062 Verify mmd_enum_systemMode is MM_SYSTEM_MODE_PUSHBACK_ATA_BW_E Verify mmd_enum_pcmDcmMode is MM_DCM_E Verify mmd_enum_turretLockRequest is MM_TURRET_LOCK_LOCK_E Verify mmd_enum_ctrlModeToApply is MM_HLC_E Verify mmd_bm_reasonPcmDenied is 34830 Verify mmd_bm_reasonDcmDenied1 is 0 Verify mmd_bm_reasonDcmDenied2 is 0 Verify mmd_bm_reasonNeutDenied is 0 Verify mmd_bm_reasonUnloadDenied is 0 Verify mmd_flg_neutralFailed is 0 Verify mmd_flg_turretLockFailed is 0 Verify mmd_flg_turretUnLockFailed is 0 Verify mmd_bm_illegalTransReqst is 0 Verify mmd_bm_reasonLoadCompleteDenied is 0 | Nominal | At cycle 1062 None of the modes are requested from DCM-BW, but deny logic for PCM request is still active, so activate deny logic for PCM. | TXB-HLC-TC_6234 TXB-HLC-TC_6249 | High Level Test
TXB-HLC-TP_23298 | 4.1.2.1.0-3.252 |  |  | Procedure Step | 228 | At cycle 1063 For 1 cycles Set isd_enum_initStatus to IS_INIT_COMPLETED_E Set lvcd_enum_turretLockStatus to LVC_LOCKED_E Set lvcd_enum_ignitionKeyStatus to LVC_IGNITION_ON_E Set lvcd_enum_fwdNeuRevPos to LVC_NEUTRAL_E Set lvcd_enum_parkBrkReq to LVC_REQ_ENGAGE_E Set lvcd_enum_parkBrakeStatus to LVC_APPLIED_E Set lvcd_enum_loadJoystick to LVC_LOAD_E Set lvcd_enum_loadingStep to LVC_LOAD_STAGE48_E Set lvcd_enum_pinStatus to LVC_PIN_IN_E Set lvcd_enum_operatStationPos to LVC_UNDEFINED_E Set motfd_enum_missionInProgress to MO_MISSION_APPROVED_E Set motfd_enum_missionType to MD_MISSION_TYPE_MAINTEN_TOWING_E Set csd_enum_dcmSwitchStatus to CS_SWITCH_NOT_REQUESTED_E Set csd_enum_pcmSwitchStatus to CS_SWITCH_NOT_REQUESTED_E Set csd_enum_neutralSwitchStatus to CS_SWITCH_NOT_REQUESTED_E Set tasd_flg_turretValid to 1 Set acd_flg_arincValid to 1 Set smd_enum_safetyMode to SM_NORMAL_E Set dbd_enum_acSteeringMethod to DB_STEER_METHOD_UNAVAILABLE_E Set ntd_flg_neutralDisabled to 0 Set emd_flg_lvcModeApproved to 1 Set dcd_flg_speedFLValid to 0 Set dcd_vel_tugWsFL_mps to 0 Set dcd_flg_speedRLValid to 0 Set dcd_vel_tugWsRL_mps to 0 Set dcd_flg_speedFRValid to 0 Set dcd_vel_tugWsFR_mps to 0 Set dcd_flg_speedRRValid to 0 Set dcd_vel_tugWsRR_mps to 0 Set csd_enum_estopSwitchStatus to CS_SWITCH_NOT_REQUESTED_E Set dpvd_flg_dmpPosAndVelValid to 0 Set dpvd_vel_dmpVelocity_mmps to 0 Set loctfd_flg_svVelValid to 0 Set loctfd_vel_svVel_mps to 0 | At the end of cycle 1063 Verify mmd_enum_systemMode is MM_SYSTEM_MODE_PUSHBACK_ATA_BW_E Verify mmd_enum_pcmDcmMode is MM_DCM_E Verify mmd_enum_turretLockRequest is MM_TURRET_LOCK_LOCK_E Verify mmd_enum_ctrlModeToApply is MM_HLC_E Verify mmd_bm_reasonPcmDenied is 34816 Verify mmd_bm_reasonDcmDenied1 is 0 Verify mmd_bm_reasonDcmDenied2 is 0 Verify mmd_bm_reasonNeutDenied is 0 Verify mmd_bm_reasonUnloadDenied is 0 Verify mmd_flg_neutralFailed is 0 Verify mmd_flg_turretLockFailed is 0 Verify mmd_flg_turretUnLockFailed is 0 Verify mmd_bm_illegalTransReqst is 0 Verify mmd_bm_reasonLoadCompleteDenied is 0 | Nominal | At cycle 1063 None of the modes are requested from DCM-BW, but deny logic for PCM request is still active, so activate deny logic for PCM. | TXB-HLC-TC_6237 TXB-HLC-TC_6243 TXB-HLC-TC_6250 | High Level Test
TXB-HLC-TP_23299 | 4.1.2.1.0-3.253 |  |  | Procedure Step | 229 | At cycle 1064 For 1 cycles Set isd_enum_initStatus to IS_INIT_COMPLETED_E Set lvcd_enum_turretLockStatus to LVC_LOCKED_E Set lvcd_enum_ignitionKeyStatus to LVC_IGNITION_ON_E Set lvcd_enum_fwdNeuRevPos to LVC_FORWARD_E Set lvcd_enum_parkBrkReq to LVC_REQ_ENGAGE_E Set lvcd_enum_parkBrakeStatus to LVC_APPLIED_E Set lvcd_enum_loadJoystick to LVC_UNLOAD_E Set lvcd_enum_loadingStep to LVC_LOAD_STAGE48_E Set lvcd_enum_pinStatus to LVC_PIN_IN_E Set lvcd_enum_operatStationPos to LVC_REV_E Set motfd_enum_missionInProgress to MO_MISSION_APPROVED_E Set motfd_enum_missionType to MD_MISSION_TYPE_MAINTEN_TOWING_E Set csd_enum_dcmSwitchStatus to CS_SWITCH_NOT_REQUESTED_E Set csd_enum_pcmSwitchStatus to CS_SWITCH_REQUESTED_E Set csd_enum_neutralSwitchStatus to CS_SWITCH_NOT_REQUESTED_E Set tasd_flg_turretValid to 1 Set acd_flg_arincValid to 1 Set smd_enum_safetyMode to SM_NORMAL_E Set dbd_enum_acSteeringMethod to DB_STEER_METHOD_UNAVAILABLE_E Set ntd_flg_neutralDisabled to 0 Set emd_flg_lvcModeApproved to 1 Set dcd_flg_speedFLValid to 0 Set dcd_vel_tugWsFL_mps to 0 Set dcd_flg_speedRLValid to 0 Set dcd_vel_tugWsRL_mps to 0 Set dcd_flg_speedFRValid to 0 Set dcd_vel_tugWsFR_mps to 0 Set dcd_flg_speedRRValid to 0 Set dcd_vel_tugWsRR_mps to 0 Set csd_enum_estopSwitchStatus to CS_SWITCH_NOT_REQUESTED_E Set dpvd_flg_dmpPosAndVelValid to 0 Set dpvd_vel_dmpVelocity_mmps to 0 Set loctfd_flg_svVelValid to 0 Set loctfd_vel_svVel_mps to 0 | At the end of cycle 1064 Verify mmd_enum_systemMode is MM_SYSTEM_MODE_PUSHBACK_ATA_BW_E Verify mmd_enum_pcmDcmMode is MM_DCM_E Verify mmd_enum_turretLockRequest is MM_TURRET_LOCK_LOCK_E Verify mmd_enum_ctrlModeToApply is MM_HLC_E Verify mmd_bm_reasonPcmDenied is 2050 Verify mmd_bm_reasonDcmDenied1 is 0 Verify mmd_bm_reasonDcmDenied2 is 0 Verify mmd_bm_reasonNeutDenied is 0 Verify mmd_bm_reasonUnloadDenied is 2 Verify mmd_flg_neutralFailed is 0 Verify mmd_flg_turretLockFailed is 0 Verify mmd_flg_turretUnLockFailed is 0 Verify mmd_bm_illegalTransReqst is 0 Verify mmd_bm_reasonLoadCompleteDenied is 0 | Nominal | At cycle 1064 PCM and LVC mode requests are not accepted from DCM-BW, so PCM and UNLOAD deny logic is activated. | TXB-HLC-TC_6237 TXB-HLC-TC_6243 TXB-HLC-TC_6250 | High Level Test
TXB-HLC-TP_23300 | 4.1.2.1.0-3.254 |  |  | Procedure Step | 230 | At cycle 1065 For 1 cycles Set isd_enum_initStatus to IS_INIT_COMPLETED_E Set lvcd_enum_turretLockStatus to LVC_LOCKED_E Set lvcd_enum_ignitionKeyStatus to LVC_IGNITION_ON_E Set lvcd_enum_fwdNeuRevPos to LVC_NEUTRAL_E Set lvcd_enum_parkBrkReq to LVC_REQ_ENGAGE_E Set lvcd_enum_parkBrakeStatus to LVC_APPLIED_E Set lvcd_enum_loadJoystick to LVC_LOAD_ERROR_E Set lvcd_enum_loadingStep to LVC_LOAD_STAGE48_E Set lvcd_enum_pinStatus to LVC_PIN_IN_E Set lvcd_enum_operatStationPos to LVC_REV_E Set motfd_enum_missionInProgress to MO_MISSION_APPROVED_E Set motfd_enum_missionType to MD_MISSION_TYPE_MAINTEN_TOWING_E Set csd_enum_dcmSwitchStatus to CS_SWITCH_NOT_REQUESTED_E Set csd_enum_pcmSwitchStatus to CS_SWITCH_INVALID_E Set csd_enum_neutralSwitchStatus to CS_SWITCH_NOT_REQUESTED_E Set tasd_flg_turretValid to 1 Set acd_flg_arincValid to 1 Set smd_enum_safetyMode to SM_NORMAL_E Set dbd_enum_acSteeringMethod to DB_STEER_METHOD_UNAVAILABLE_E Set ntd_flg_neutralDisabled to 0 Set emd_flg_lvcModeApproved to 1 Set dcd_flg_speedFLValid to 0 Set dcd_vel_tugWsFL_mps to 0 Set dcd_flg_speedRLValid to 0 Set dcd_vel_tugWsRL_mps to 0 Set dcd_flg_speedFRValid to 0 Set dcd_vel_tugWsFR_mps to 0 Set dcd_flg_speedRRValid to 0 Set dcd_vel_tugWsRR_mps to 0 Set csd_enum_estopSwitchStatus to CS_SWITCH_NOT_REQUESTED_E Set dpvd_flg_dmpPosAndVelValid to 0 Set dpvd_vel_dmpVelocity_mmps to 0 Set loctfd_flg_svVelValid to 0 Set loctfd_vel_svVel_mps to 0 At cycle 1066 For 1 cycles Set isd_enum_initStatus to IS_INIT_COMPLETED_E Set lvcd_enum_turretLockStatus to LVC_LOCKED_E Set lvcd_enum_ignitionKeyStatus to LVC_IGNITION_ON_E Set lvcd_enum_fwdNeuRevPos to LVC_NEUTRAL_E Set lvcd_enum_parkBrkReq to LVC_REQ_ENGAGE_E Set lvcd_enum_parkBrakeStatus to LVC_APPLIED_E Set lvcd_enum_loadJoystick to LVC_LOAD_UNAVAILBLE_E Set lvcd_enum_loadingStep to LVC_LOAD_STAGE48_E Set lvcd_enum_pinStatus to LVC_PIN_IN_E Set lvcd_enum_operatStationPos to LVC_REV_E Set motfd_enum_missionInProgress to MO_MISSION_APPROVED_E Set motfd_enum_missionType to MD_MISSION_TYPE_MAINTEN_TOWING_E Set csd_enum_dcmSwitchStatus to CS_SWITCH_NOT_REQUESTED_E Set csd_enum_pcmSwitchStatus to CS_SWITCH_INVALID_E Set csd_enum_neutralSwitchStatus to CS_SWITCH_NOT_REQUESTED_E Set tasd_flg_turretValid to 1 Set acd_flg_arincValid to 1 Set smd_enum_safetyMode to SM_NORMAL_E Set dbd_enum_acSteeringMethod to DB_STEER_METHOD_UNAVAILABLE_E Set ntd_flg_neutralDisabled to 0 Set emd_flg_lvcModeApproved to 1 Set dcd_flg_speedFLValid to 0 Set dcd_vel_tugWsFL_mps to 0 Set dcd_flg_speedRLValid to 0 Set dcd_vel_tugWsRL_mps to 0 Set dcd_flg_speedFRValid to 0 Set dcd_vel_tugWsFR_mps to 0 Set dcd_flg_speedRRValid to 0 Set dcd_vel_tugWsRR_mps to 0 Set csd_enum_estopSwitchStatus to CS_SWITCH_NOT_REQUESTED_E Set dpvd_flg_dmpPosAndVelValid to 0 Set dpvd_vel_dmpVelocity_mmps to 0 Set loctfd_flg_svVelValid to 0 Set loctfd_vel_svVel_mps to 0 | At the end of cycle 1065 Verify mmd_enum_systemMode is MM_SYSTEM_MODE_PUSHBACK_ATA_BW_E Verify mmd_enum_pcmDcmMode is MM_DCM_E Verify mmd_enum_turretLockRequest is MM_TURRET_LOCK_LOCK_E Verify mmd_enum_ctrlModeToApply is MM_HLC_E Verify mmd_bm_reasonPcmDenied is 34816 Verify mmd_bm_reasonDcmDenied1 is 0 Verify mmd_bm_reasonDcmDenied2 is 0 Verify mmd_bm_reasonNeutDenied is 0 Verify mmd_bm_reasonUnloadDenied is 128 Verify mmd_flg_neutralFailed is 0 Verify mmd_flg_turretLockFailed is 0 Verify mmd_flg_turretUnLockFailed is 0 Verify mmd_bm_illegalTransReqst is 0 Verify mmd_bm_reasonLoadCompleteDenied is 0 At the end of cycle 1066 Verify mmd_enum_systemMode is MM_SYSTEM_MODE_PUSHBACK_ATA_BW_E Verify mmd_enum_pcmDcmMode is MM_DCM_E Verify mmd_enum_turretLockRequest is MM_TURRET_LOCK_LOCK_E Verify mmd_enum_ctrlModeToApply is MM_HLC_E Verify mmd_bm_reasonPcmDenied is 34816 Verify mmd_bm_reasonDcmDenied1 is 0 Verify mmd_bm_reasonDcmDenied2 is 0 Verify mmd_bm_reasonNeutDenied is 0 Verify mmd_bm_reasonUnloadDenied is 128 Verify mmd_flg_neutralFailed is 0 Verify mmd_flg_turretLockFailed is 0 Verify mmd_flg_turretUnLockFailed is 0 Verify mmd_bm_illegalTransReqst is 0 Verify mmd_bm_reasonLoadCompleteDenied is 0 | Nominal | At cycle 1065 None of the modes are requested from DCM-BW, but deny logic for PCM and UNLOAD request is still active, so activate deny logic for PCM and UNLOAD. At cycle 1066 None of the modes are requested from DCM-BW, but deny logic for PCM and UNLOAD request is still active, so activate deny logic for PCM and UNLOAD. | TXB-HLC-TC_6311 TXB-HLC-TC_6524 | High Level Test
TXB-HLC-TP_23301 | 4.1.2.1.0-3.255 |  |  | Procedure Step | 231 | At cycle 1067 For 1 cycles Set isd_enum_initStatus to IS_INIT_COMPLETED_E Set lvcd_enum_turretLockStatus to LVC_LOCKED_E Set lvcd_enum_ignitionKeyStatus to LVC_IGNITION_ON_E Set lvcd_enum_fwdNeuRevPos to LVC_NEUTRAL_E Set lvcd_enum_parkBrkReq to LVC_REQ_ENGAGE_E Set lvcd_enum_parkBrakeStatus to LVC_APPLIED_E Set lvcd_enum_loadJoystick to LVC_LOAD_E Set lvcd_enum_loadingStep to LVC_LOAD_STAGE48_E Set lvcd_enum_pinStatus to LVC_PIN_OUT_E Set lvcd_enum_operatStationPos to LVC_FWD_E Set motfd_enum_missionInProgress to MO_MISSION_APPROVED_E Set motfd_enum_missionType to MD_MISSION_TYPE_MAINTEN_TOWING_E Set csd_enum_dcmSwitchStatus to CS_SWITCH_NOT_REQUESTED_E Set csd_enum_pcmSwitchStatus to CS_SWITCH_NOT_REQUESTED_E Set csd_enum_neutralSwitchStatus to CS_SWITCH_NOT_REQUESTED_E Set tasd_flg_turretValid to 1 Set acd_flg_arincValid to 1 Set smd_enum_safetyMode to SM_NORMAL_E Set dbd_enum_acSteeringMethod to DB_STEER_METHOD_TURRET_E Set ntd_flg_neutralDisabled to 0 Set emd_flg_lvcModeApproved to 1 Set dcd_flg_speedFLValid to 0 Set dcd_vel_tugWsFL_mps to 0 Set dcd_flg_speedRLValid to 0 Set dcd_vel_tugWsRL_mps to 0 Set dcd_flg_speedFRValid to 0 Set dcd_vel_tugWsFR_mps to 0 Set dcd_flg_speedRRValid to 0 Set dcd_vel_tugWsRR_mps to 0 Set csd_enum_estopSwitchStatus to CS_SWITCH_NOT_REQUESTED_E Set dpvd_flg_dmpPosAndVelValid to 0 Set dpvd_vel_dmpVelocity_mmps to 0 Set loctfd_flg_svVelValid to 0 Set loctfd_vel_svVel_mps to 0 | At the end of cycle 1067 Verify mmd_enum_systemMode is MM_SYSTEM_MODE_PUSHBACK_ATA_BW_E Verify mmd_enum_pcmDcmMode is MM_DCM_E Verify mmd_enum_turretLockRequest is MM_TURRET_LOCK_LOCK_E Verify mmd_enum_ctrlModeToApply is MM_HLC_E Verify mmd_bm_reasonPcmDenied is 32768 Verify mmd_bm_reasonDcmDenied1 is 0 Verify mmd_bm_reasonDcmDenied2 is 0 Verify mmd_bm_reasonNeutDenied is 0 Verify mmd_bm_reasonUnloadDenied is 144 Verify mmd_flg_neutralFailed is 0 Verify mmd_flg_turretLockFailed is 0 Verify mmd_flg_turretUnLockFailed is 0 Verify mmd_bm_illegalTransReqst is 0 Verify mmd_bm_reasonLoadCompleteDenied is 0 | Nominal | At cycle 1067 None of the modes are requested from DCM-BW, but deny logic for PCM and UNLOAD request is still active, so activate deny logic for PCM and UNLOAD. | TXB-HLC-TC_6456 | High Level Test
TXB-HLC-TP_23302 | 4.1.2.1.0-3.256 |  |  | Procedure Step | 232 | At cycle 1068 For 1 cycles Set isd_enum_initStatus to IS_INIT_COMPLETED_E Set lvcd_enum_turretLockStatus to LVC_LOCKED_E Set lvcd_enum_ignitionKeyStatus to LVC_IGNITION_ON_E Set lvcd_enum_fwdNeuRevPos to LVC_NEUTRAL_E Set lvcd_enum_parkBrkReq to LVC_REQ_ENGAGE_E Set lvcd_enum_parkBrakeStatus to LVC_APPLIED_E Set lvcd_enum_loadJoystick to LVC_LOAD_E Set lvcd_enum_loadingStep to LVC_LOAD_STAGE48_E Set lvcd_enum_pinStatus to LVC_PIN_OUT_E Set lvcd_enum_operatStationPos to LVC_FWD_E Set motfd_enum_missionInProgress to MO_MISSION_APPROVED_E Set motfd_enum_missionType to MD_MISSION_TYPE_MAINTEN_TOWING_E Set csd_enum_dcmSwitchStatus to CS_SWITCH_NOT_REQUESTED_E Set csd_enum_pcmSwitchStatus to CS_SWITCH_REQUESTED_E Set csd_enum_neutralSwitchStatus to CS_SWITCH_NOT_REQUESTED_E Set tasd_flg_turretValid to 1 Set acd_flg_arincValid to 1 Set smd_enum_safetyMode to SM_NORMAL_E Set dbd_enum_acSteeringMethod to DB_STEER_METHOD_TURRET_E Set ntd_flg_neutralDisabled to 0 Set emd_flg_lvcModeApproved to 1 Set dcd_flg_speedFLValid to 0 Set dcd_vel_tugWsFL_mps to 0 Set dcd_flg_speedRLValid to 0 Set dcd_vel_tugWsRL_mps to 0 Set dcd_flg_speedFRValid to 0 Set dcd_vel_tugWsFR_mps to 0 Set dcd_flg_speedRRValid to 0 Set dcd_vel_tugWsRR_mps to 0 Set csd_enum_estopSwitchStatus to CS_SWITCH_NOT_REQUESTED_E Set dpvd_flg_dmpPosAndVelValid to 0 Set dpvd_vel_dmpVelocity_mmps to 0 Set loctfd_flg_svVelValid to 0 Set loctfd_vel_svVel_mps to 0 | At the end of cycle 1068 Verify mmd_enum_systemMode is MM_SYSTEM_MODE_PUSHBACK_ATA_BW_E Verify mmd_enum_pcmDcmMode is MM_DCM_E Verify mmd_enum_turretLockRequest is MM_TURRET_LOCK_LOCK_E Verify mmd_enum_ctrlModeToApply is MM_HLC_E Verify mmd_bm_reasonPcmDenied is 0 Verify mmd_bm_reasonDcmDenied1 is 0 Verify mmd_bm_reasonDcmDenied2 is 0 Verify mmd_bm_reasonNeutDenied is 0 Verify mmd_bm_reasonUnloadDenied is 0 Verify mmd_flg_neutralFailed is 0 Verify mmd_flg_turretLockFailed is 0 Verify mmd_flg_turretUnLockFailed is 0 Verify mmd_bm_illegalTransReqst is 0 Verify mmd_bm_reasonLoadCompleteDenied is 0 | Nominal | At cycle 1068 PCM mode request is not accepted from DCM-BW, so PCM deny logic is activated. | TXB-HLC-TC_6456 | High Level Test
TXB-HLC-TP_23303 | 4.1.2.1.0-3.257 |  |  | Procedure Step | 233 | At cycle 1069 For 1 cycles Set isd_enum_initStatus to IS_INIT_COMPLETED_E Set lvcd_enum_turretLockStatus to LVC_LOCKED_E Set lvcd_enum_ignitionKeyStatus to LVC_IGNITION_ON_E Set lvcd_enum_fwdNeuRevPos to LVC_NEUTRAL_E Set lvcd_enum_parkBrkReq to LVC_REQ_ENGAGE_E Set lvcd_enum_parkBrakeStatus to LVC_APPLIED_E Set lvcd_enum_loadJoystick to LVC_LOAD_UNAVAILBLE_E Set lvcd_enum_loadingStep to LVC_LOAD_STAGE48_E Set lvcd_enum_pinStatus to LVC_PIN_OUT_E Set lvcd_enum_operatStationPos to LVC_FWD_E Set motfd_enum_missionInProgress to MO_MISSION_APPROVED_E Set motfd_enum_missionType to MD_MISSION_TYPE_MAINTEN_TOWING_E Set csd_enum_dcmSwitchStatus to CS_SWITCH_NOT_REQUESTED_E Set csd_enum_pcmSwitchStatus to CS_SWITCH_NOT_REQUESTED_E Set csd_enum_neutralSwitchStatus to CS_SWITCH_NOT_REQUESTED_E Set tasd_flg_turretValid to 1 Set acd_flg_arincValid to 1 Set smd_enum_safetyMode to SM_NORMAL_E Set dbd_enum_acSteeringMethod to DB_STEER_METHOD_TURRET_E Set ntd_flg_neutralDisabled to 0 Set emd_flg_lvcModeApproved to 1 Set dcd_flg_speedFLValid to 0 Set dcd_vel_tugWsFL_mps to 0 Set dcd_flg_speedRLValid to 0 Set dcd_vel_tugWsRL_mps to 0 Set dcd_flg_speedFRValid to 0 Set dcd_vel_tugWsFR_mps to 0 Set dcd_flg_speedRRValid to 0 Set dcd_vel_tugWsRR_mps to 0 Set csd_enum_estopSwitchStatus to CS_SWITCH_NOT_REQUESTED_E Set dpvd_flg_dmpPosAndVelValid to 0 Set dpvd_vel_dmpVelocity_mmps to 0 Set loctfd_flg_svVelValid to 0 Set loctfd_vel_svVel_mps to 0 | At the end of cycle 1069 Verify mmd_enum_systemMode is MM_SYSTEM_MODE_PUSHBACK_ATA_BW_E Verify mmd_enum_pcmDcmMode is MM_DCM_E Verify mmd_enum_turretLockRequest is MM_TURRET_LOCK_LOCK_E Verify mmd_enum_ctrlModeToApply is MM_HLC_E Verify mmd_bm_reasonPcmDenied is 0 Verify mmd_bm_reasonDcmDenied1 is 0 Verify mmd_bm_reasonDcmDenied2 is 0 Verify mmd_bm_reasonNeutDenied is 0 Verify mmd_bm_reasonUnloadDenied is 0 Verify mmd_flg_neutralFailed is 0 Verify mmd_flg_turretLockFailed is 0 Verify mmd_flg_turretUnLockFailed is 0 Verify mmd_bm_illegalTransReqst is 0 Verify mmd_bm_reasonLoadCompleteDenied is 0 | Nominal | At cycle 1069 None of the modes are requested from DCM-BW, but deny logic for PCM request is still active, so activate deny logic for PCM. | TXB-HLC-TC_6221 TXB-HLC-TC_6457 TXB-HLC-TC_6212 | High Level Test
TXB-HLC-TP_23304 | 4.1.2.1.0-3.258 |  |  | Procedure Step | 234 | At cycle 1070 For 1 cycles Set isd_enum_initStatus to IS_INIT_COMPLETED_E Set lvcd_enum_turretLockStatus to LVC_LOCKED_E Set lvcd_enum_ignitionKeyStatus to LVC_IGNITION_ON_E Set lvcd_enum_fwdNeuRevPos to LVC_NEUTRAL_E Set lvcd_enum_parkBrkReq to LVC_REQ_ENGAGE_E Set lvcd_enum_parkBrakeStatus to LVC_APPLIED_E Set lvcd_enum_loadJoystick to LVC_LOAD_E Set lvcd_enum_loadingStep to LVC_LOAD_STAGE48_E Set lvcd_enum_pinStatus to LVC_PIN_OUT_E Set lvcd_enum_operatStationPos to LVC_FWD_E Set motfd_enum_missionInProgress to MO_MISSION_APPROVED_E Set motfd_enum_missionType to MD_MISSION_TYPE_MAINTEN_TOWING_E Set csd_enum_dcmSwitchStatus to CS_SWITCH_NOT_REQUESTED_E Set csd_enum_pcmSwitchStatus to CS_SWITCH_INVALID_E Set csd_enum_neutralSwitchStatus to CS_SWITCH_NOT_REQUESTED_E Set tasd_flg_turretValid to 1 Set acd_flg_arincValid to 1 Set smd_enum_safetyMode to SM_NORMAL_E Set dbd_enum_acSteeringMethod to DB_STEER_METHOD_TURRET_E Set ntd_flg_neutralDisabled to 0 Set emd_flg_lvcModeApproved to 1 Set dcd_flg_speedFLValid to 0 Set dcd_vel_tugWsFL_mps to 0 Set dcd_flg_speedRLValid to 0 Set dcd_vel_tugWsRL_mps to 0 Set dcd_flg_speedFRValid to 0 Set dcd_vel_tugWsFR_mps to 0 Set dcd_flg_speedRRValid to 0 Set dcd_vel_tugWsRR_mps to 0 Set csd_enum_estopSwitchStatus to CS_SWITCH_NOT_REQUESTED_E Set dpvd_flg_dmpPosAndVelValid to 0 Set dpvd_vel_dmpVelocity_mmps to 0 Set loctfd_flg_svVelValid to 0 Set loctfd_vel_svVel_mps to 0 | At the end of cycle 1070 Verify mmd_enum_systemMode is MM_SYSTEM_MODE_PUSHBACK_ATA_BW_E Verify mmd_enum_pcmDcmMode is MM_DCM_E Verify mmd_enum_turretLockRequest is MM_TURRET_LOCK_LOCK_E Verify mmd_enum_ctrlModeToApply is MM_HLC_E Verify mmd_bm_reasonPcmDenied is 0 Verify mmd_bm_reasonDcmDenied1 is 0 Verify mmd_bm_reasonDcmDenied2 is 0 Verify mmd_bm_reasonNeutDenied is 0 Verify mmd_bm_reasonUnloadDenied is 0 Verify mmd_flg_neutralFailed is 0 Verify mmd_flg_turretLockFailed is 0 Verify mmd_flg_turretUnLockFailed is 0 Verify mmd_bm_illegalTransReqst is 0 Verify mmd_bm_reasonLoadCompleteDenied is 0 | Nominal | At cycle 1070 None of the modes are requested from DCM-BW, but deny logic for PCM request is still active, so activate deny logic for PCM. | TXB-HLC-TC_6220 | High Level Test
TXB-HLC-TP_23305 | 4.1.2.1.0-3.259 |  |  | Procedure Step | 235 | At cycle 1071 For 1 cycles Set isd_enum_initStatus to IS_INIT_COMPLETED_E Set lvcd_enum_turretLockStatus to LVC_LOCKED_E Set lvcd_enum_ignitionKeyStatus to LVC_IGNITION_ON_E Set lvcd_enum_fwdNeuRevPos to LVC_FORWARD_E Set lvcd_enum_parkBrkReq to LVC_REQ_ENGAGE_E Set lvcd_enum_parkBrakeStatus to LVC_NOT_APPLIED_E Set lvcd_enum_loadJoystick to LVC_LOAD_E Set lvcd_enum_loadingStep to LVC_LOAD_STAGE48_E Set lvcd_enum_pinStatus to LVC_PIN_IN_E Set lvcd_enum_operatStationPos to LVC_UNDEFINED_E Set motfd_enum_missionInProgress to MO_MISSION_APPROVED_E Set motfd_enum_missionType to MD_MISSION_TYPE_MAINTEN_TOWING_E Set csd_enum_dcmSwitchStatus to CS_SWITCH_REQUESTED_E Set csd_enum_pcmSwitchStatus to CS_SWITCH_REQUESTED_E Set csd_enum_neutralSwitchStatus to CS_SWITCH_NOT_REQUESTED_E Set tasd_flg_turretValid to 1 Set acd_flg_arincValid to 1 Set smd_enum_safetyMode to SM_NORMAL_E Set dbd_enum_acSteeringMethod to DB_STEER_METHOD_UNAVAILABLE_E Set ntd_flg_neutralDisabled to 0 Set emd_flg_lvcModeApproved to 1 Set dcd_flg_speedFLValid to 0 Set dcd_vel_tugWsFL_mps to 0 Set dcd_flg_speedRLValid to 0 Set dcd_vel_tugWsRL_mps to 0 Set dcd_flg_speedFRValid to 0 Set dcd_vel_tugWsFR_mps to 0 Set dcd_flg_speedRRValid to 0 Set dcd_vel_tugWsRR_mps to 0 Set csd_enum_estopSwitchStatus to CS_SWITCH_NOT_REQUESTED_E Set dpvd_flg_dmpPosAndVelValid to 0 Set dpvd_vel_dmpVelocity_mmps to 0 Set loctfd_flg_svVelValid to 0 Set loctfd_vel_svVel_mps to 0 | At the end of cycle 1071 Verify mmd_enum_systemMode is MM_SYSTEM_MODE_PUSHBACK_ATA_BW_E Verify mmd_enum_pcmDcmMode is MM_DCM_E Verify mmd_enum_turretLockRequest is MM_TURRET_LOCK_LOCK_E Verify mmd_enum_ctrlModeToApply is MM_HLC_E Verify mmd_bm_reasonPcmDenied is 2058 Verify mmd_bm_reasonDcmDenied1 is 0 Verify mmd_bm_reasonDcmDenied2 is 0 Verify mmd_bm_reasonNeutDenied is 0 Verify mmd_bm_reasonUnloadDenied is 0 Verify mmd_flg_neutralFailed is 0 Verify mmd_flg_turretLockFailed is 0 Verify mmd_flg_turretUnLockFailed is 0 Verify mmd_bm_illegalTransReqst is 0 Verify mmd_bm_reasonLoadCompleteDenied is 0 | Nominal | At cycle 1071 PCM mode request is not accepted from DCM-BW, so PCM deny logic is activated. | TXB-HLC-TC_6220 | High Level Test
TXB-HLC-TP_23306 | 4.1.2.1.0-3.260 |  |  | Procedure Step | 236 | At cycle 1072 For 1 cycles Set isd_enum_initStatus to IS_INIT_COMPLETED_E Set lvcd_enum_turretLockStatus to LVC_LOCKED_E Set lvcd_enum_ignitionKeyStatus to LVC_IGNITION_ON_E Set lvcd_enum_fwdNeuRevPos to LVC_FORWARD_E Set lvcd_enum_parkBrkReq to LVC_REQ_DISENGAGE_E Set lvcd_enum_parkBrakeStatus to LVC_NOT_APPLIED_E Set lvcd_enum_loadJoystick to LVC_LOAD_E Set lvcd_enum_loadingStep to LVC_LOAD_STAGE48_E Set lvcd_enum_pinStatus to LVC_PIN_IN_E Set lvcd_enum_operatStationPos to LVC_FWD_E Set motfd_enum_missionInProgress to MO_MISSION_APPROVED_E Set motfd_enum_missionType to MD_MISSION_TYPE_MAINTEN_TOWING_E Set csd_enum_dcmSwitchStatus to CS_SWITCH_NOT_REQUESTED_E Set csd_enum_pcmSwitchStatus to CS_SWITCH_NOT_REQUESTED_E Set csd_enum_neutralSwitchStatus to CS_SWITCH_NOT_REQUESTED_E Set tasd_flg_turretValid to 0 Set acd_flg_arincValid to 1 Set smd_enum_safetyMode to SM_FAIL_PASSIVE_E Set dbd_enum_acSteeringMethod to DB_STEER_METHOD_TURRET_E Set ntd_flg_neutralDisabled to 0 Set emd_flg_lvcModeApproved to 1 Set dcd_flg_speedFLValid to 1 Set dcd_vel_tugWsFL_mps to 10 Set dcd_flg_speedRLValid to 1 Set dcd_vel_tugWsRL_mps to 10 Set dcd_flg_speedFRValid to 1 Set dcd_vel_tugWsFR_mps to 10 Set dcd_flg_speedRRValid to 0 Set dcd_vel_tugWsRR_mps to 0 Set csd_enum_estopSwitchStatus to CS_SWITCH_NOT_REQUESTED_E Set dpvd_flg_dmpPosAndVelValid to 0 Set dpvd_vel_dmpVelocity_mmps to 0 Set loctfd_flg_svVelValid to 0 Set loctfd_vel_svVel_mps to 0 | At the end of cycle 1072 Verify mmd_enum_systemMode is MM_SYSTEM_MODE_PUSHBACK_ATA_BW_E Verify mmd_enum_pcmDcmMode is MM_DCM_E Verify mmd_enum_turretLockRequest is MM_TURRET_LOCK_LOCK_E Verify mmd_enum_ctrlModeToApply is MM_HLC_E Verify mmd_bm_reasonPcmDenied is 32895 Verify mmd_bm_reasonDcmDenied1 is 0 Verify mmd_bm_reasonDcmDenied2 is 0 Verify mmd_bm_reasonNeutDenied is 0 Verify mmd_bm_reasonUnloadDenied is 0 Verify mmd_flg_neutralFailed is 0 Verify mmd_flg_turretLockFailed is 0 Verify mmd_flg_turretUnLockFailed is 0 Verify mmd_bm_illegalTransReqst is 0 Verify mmd_bm_reasonLoadCompleteDenied is 0 | Nominal | At cycle 1072 None of the modes are requested from DCM-BW, but deny logic for PCM request is still active, so activate deny logic for PCM. | TXB-HLC-TC_6228 TXB-HLC-TC_6242 TXB-HLC-TC_6257 TXB-HLC-TC_6265 TXB-HLC-TC_6274 TXB-HLC-TC_6310 TXB-HLC-TC_6223 | High Level Test
TXB-HLC-TP_23307 | 4.1.2.1.0-3.261 |  |  | Procedure Step | 237 | At cycle 1073 For 1 cycles Set isd_enum_initStatus to IS_INIT_COMPLETED_E Set lvcd_enum_turretLockStatus to LVC_LOCKED_E Set lvcd_enum_ignitionKeyStatus to LVC_IGNITION_ON_E Set lvcd_enum_fwdNeuRevPos to LVC_FORWARD_E Set lvcd_enum_parkBrkReq to LVC_REQ_ENGAGE_E Set lvcd_enum_parkBrakeStatus to LVC_NOT_APPLIED_E Set lvcd_enum_loadJoystick to LVC_LOAD_E Set lvcd_enum_loadingStep to LVC_LOAD_STAGE48_E Set lvcd_enum_pinStatus to LVC_PIN_IN_E Set lvcd_enum_operatStationPos to LVC_REV_E Set motfd_enum_missionInProgress to MO_MISSION_APPROVED_E Set motfd_enum_missionType to MD_MISSION_TYPE_MAINTEN_TOWING_E Set csd_enum_dcmSwitchStatus to CS_SWITCH_NOT_REQUESTED_E Set csd_enum_pcmSwitchStatus to CS_SWITCH_NOT_REQUESTED_E Set csd_enum_neutralSwitchStatus to CS_SWITCH_NOT_REQUESTED_E Set tasd_flg_turretValid to 0 Set acd_flg_arincValid to 1 Set smd_enum_safetyMode to SM_NORMAL_E Set dbd_enum_acSteeringMethod to DB_STEER_METHOD_UNAVAILABLE_E Set ntd_flg_neutralDisabled to 0 Set emd_flg_lvcModeApproved to 1 Set dcd_flg_speedFLValid to 0 Set dcd_vel_tugWsFL_mps to 0 Set dcd_flg_speedRLValid to 0 Set dcd_vel_tugWsRL_mps to 0 Set dcd_flg_speedFRValid to 0 Set dcd_vel_tugWsFR_mps to 0 Set dcd_flg_speedRRValid to 0 Set dcd_vel_tugWsRR_mps to 0 Set csd_enum_estopSwitchStatus to CS_SWITCH_NOT_REQUESTED_E Set dpvd_flg_dmpPosAndVelValid to 0 Set dpvd_vel_dmpVelocity_mmps to 0 Set loctfd_flg_svVelValid to 0 Set loctfd_vel_svVel_mps to 0 | At the end of cycle 1073 Verify mmd_enum_systemMode is MM_SYSTEM_MODE_PUSHBACK_ATA_BW_E Verify mmd_enum_pcmDcmMode is MM_DCM_E Verify mmd_enum_turretLockRequest is MM_TURRET_LOCK_LOCK_E Verify mmd_enum_ctrlModeToApply is MM_HLC_E Verify mmd_bm_reasonPcmDenied is 34826 Verify mmd_bm_reasonDcmDenied1 is 0 Verify mmd_bm_reasonDcmDenied2 is 0 Verify mmd_bm_reasonNeutDenied is 0 Verify mmd_bm_reasonUnloadDenied is 0 Verify mmd_flg_neutralFailed is 0 Verify mmd_flg_turretLockFailed is 0 Verify mmd_flg_turretUnLockFailed is 0 Verify mmd_bm_illegalTransReqst is 0 Verify mmd_bm_reasonLoadCompleteDenied is 0 | Nominal | At cycle 1073 None of the modes are requested from DCM-BW, but deny logic for PCM request is still active, so activate deny logic for PCM. | TXB-HLC-TC_6229 TXB-HLC-TC_6259 TXB-HLC-TC_6268 TXB-HLC-TC_22087 | High Level Test
TXB-HLC-TP_23308 | 4.1.2.1.0-3.262 |  |  | Procedure Step | 238 | At cycle 1074 For 1 cycles Set isd_enum_initStatus to IS_INIT_COMPLETED_E Set lvcd_enum_turretLockStatus to LVC_UNLOCKED_E Set lvcd_enum_ignitionKeyStatus to LVC_IGNITION_ON_E Set lvcd_enum_fwdNeuRevPos to LVC_FORWARD_E Set lvcd_enum_parkBrkReq to LVC_REQ_ENGAGE_E Set lvcd_enum_parkBrakeStatus to LVC_NOT_APPLIED_E Set lvcd_enum_loadJoystick to LVC_LOAD_E Set lvcd_enum_loadingStep to LVC_LOAD_STAGE48_E Set lvcd_enum_pinStatus to LVC_PIN_OUT_E Set lvcd_enum_operatStationPos to LVC_FWD_E Set motfd_enum_missionInProgress to MO_MISSION_APPROVED_E Set motfd_enum_missionType to MD_MISSION_TYPE_MAINTEN_TOWING_E Set csd_enum_dcmSwitchStatus to CS_SWITCH_NOT_REQUESTED_E Set csd_enum_pcmSwitchStatus to CS_SWITCH_NOT_REQUESTED_E Set csd_enum_neutralSwitchStatus to CS_SWITCH_NOT_REQUESTED_E Set tasd_flg_turretValid to 0 Set acd_flg_arincValid to 0 Set smd_enum_safetyMode to SM_NORMAL_E Set dbd_enum_acSteeringMethod to DB_STEER_METHOD_TURRET_E Set ntd_flg_neutralDisabled to 0 Set emd_flg_lvcModeApproved to 1 Set dcd_flg_speedFLValid to 0 Set dcd_vel_tugWsFL_mps to 0 Set dcd_flg_speedRLValid to 0 Set dcd_vel_tugWsRL_mps to 0 Set dcd_flg_speedFRValid to 0 Set dcd_vel_tugWsFR_mps to 0 Set dcd_flg_speedRRValid to 0 Set dcd_vel_tugWsRR_mps to 0 Set csd_enum_estopSwitchStatus to CS_SWITCH_NOT_REQUESTED_E Set dpvd_flg_dmpPosAndVelValid to 0 Set dpvd_vel_dmpVelocity_mmps to 0 Set loctfd_flg_svVelValid to 0 Set loctfd_vel_svVel_mps to 0 | At the end of cycle 1074 Verify mmd_enum_systemMode is MM_SYSTEM_MODE_PUSHBACK_ATA_BW_E Verify mmd_enum_pcmDcmMode is MM_DCM_E Verify mmd_enum_turretLockRequest is MM_TURRET_LOCK_LOCK_E Verify mmd_enum_ctrlModeToApply is MM_HLC_E Verify mmd_bm_reasonPcmDenied is 32842 Verify mmd_bm_reasonDcmDenied1 is 0 Verify mmd_bm_reasonDcmDenied2 is 0 Verify mmd_bm_reasonNeutDenied is 0 Verify mmd_bm_reasonUnloadDenied is 0 Verify mmd_flg_neutralFailed is 0 Verify mmd_flg_turretLockFailed is 0 Verify mmd_flg_turretUnLockFailed is 0 Verify mmd_bm_illegalTransReqst is 0 Verify mmd_bm_reasonLoadCompleteDenied is 0 | Nominal | At cycle 1074 None of the modes are requested from DCM-BW, but deny logic for PCM request is still active, so activate deny logic for PCM. | TXB-HLC-TC_22089 | High Level Test
TXB-HLC-TP_23309 | 4.1.2.1.0-3.263 |  |  | Procedure Step | 239 | At cycle 1075 For 1 cycles Set isd_enum_initStatus to IS_INIT_COMPLETED_E Set lvcd_enum_turretLockStatus to LVC_UNLOCKED_E Set lvcd_enum_ignitionKeyStatus to LVC_IGNITION_ON_E Set lvcd_enum_fwdNeuRevPos to LVC_FORWARD_E Set lvcd_enum_parkBrkReq to LVC_REQ_ENGAGE_E Set lvcd_enum_parkBrakeStatus to LVC_NOT_APPLIED_E Set lvcd_enum_loadJoystick to LVC_LOAD_E Set lvcd_enum_loadingStep to LVC_LOAD_STAGE48_E Set lvcd_enum_pinStatus to LVC_PIN_OUT_E Set lvcd_enum_operatStationPos to LVC_FWD_E Set motfd_enum_missionInProgress to MO_MISSION_APPROVED_E Set motfd_enum_missionType to MD_MISSION_TYPE_MAINTEN_TOWING_E Set csd_enum_dcmSwitchStatus to CS_SWITCH_NOT_REQUESTED_E Set csd_enum_pcmSwitchStatus to CS_SWITCH_NOT_REQUESTED_E Set csd_enum_neutralSwitchStatus to CS_SWITCH_NOT_REQUESTED_E Set tasd_flg_turretValid to 0 Set acd_flg_arincValid to 0 Set smd_enum_safetyMode to SM_NORMAL_E Set dbd_enum_acSteeringMethod to DB_STEER_METHOD_SBW_E Set ntd_flg_neutralDisabled to 0 Set emd_flg_lvcModeApproved to 1 Set dcd_flg_speedFLValid to 0 Set dcd_vel_tugWsFL_mps to 0 Set dcd_flg_speedRLValid to 0 Set dcd_vel_tugWsRL_mps to 0 Set dcd_flg_speedFRValid to 0 Set dcd_vel_tugWsFR_mps to 0 Set dcd_flg_speedRRValid to 0 Set dcd_vel_tugWsRR_mps to 0 Set csd_enum_estopSwitchStatus to CS_SWITCH_NOT_REQUESTED_E Set dpvd_flg_dmpPosAndVelValid to 0 Set dpvd_vel_dmpVelocity_mmps to 0 Set loctfd_flg_svVelValid to 0 Set loctfd_vel_svVel_mps to 0 | At the end of cycle 1075 Verify mmd_enum_systemMode is MM_SYSTEM_MODE_PUSHBACK_ATA_BW_E Verify mmd_enum_pcmDcmMode is MM_DCM_E Verify mmd_enum_turretLockRequest is MM_TURRET_LOCK_LOCK_E Verify mmd_enum_ctrlModeToApply is MM_HLC_E Verify mmd_bm_reasonPcmDenied is 33674 Verify mmd_bm_reasonDcmDenied1 is 0 Verify mmd_bm_reasonDcmDenied2 is 0 Verify mmd_bm_reasonNeutDenied is 0 Verify mmd_bm_reasonUnloadDenied is 0 Verify mmd_flg_neutralFailed is 0 Verify mmd_flg_turretLockFailed is 0 Verify mmd_flg_turretUnLockFailed is 0 Verify mmd_bm_illegalTransReqst is 0 Verify mmd_bm_reasonLoadCompleteDenied is 0 | Nominal | At cycle 1075 None of the modes are requested from DCM-BW, but deny logic for PCM request is still active, so activate deny logic for PCM. | TXB-HLC-TC_6275 TXB-HLC-TC_6283 TXB-HLC-TC_6292 TXB-HLC-TC_6302 | High Level Test
TXB-HLC-TP_23310 | 4.1.2.1.0-3.264 |  |  | Procedure Step | 240 | At cycle 1076 For 1 cycles Set isd_enum_initStatus to IS_INIT_COMPLETED_E Set lvcd_enum_turretLockStatus to LVC_UNLOCKED_E Set lvcd_enum_ignitionKeyStatus to LVC_IGNITION_ON_E Set lvcd_enum_fwdNeuRevPos to LVC_FORWARD_E Set lvcd_enum_parkBrkReq to LVC_REQ_ENGAGE_E Set lvcd_enum_parkBrakeStatus to LVC_NOT_APPLIED_E Set lvcd_enum_loadJoystick to LVC_LOAD_E Set lvcd_enum_loadingStep to LVC_LOAD_STAGE48_E Set lvcd_enum_pinStatus to LVC_PIN_OUT_E Set lvcd_enum_operatStationPos to LVC_FWD_E Set motfd_enum_missionInProgress to MO_MISSION_APPROVED_E Set motfd_enum_missionType to MD_MISSION_TYPE_MAINTEN_TOWING_E Set csd_enum_dcmSwitchStatus to CS_SWITCH_NOT_REQUESTED_E Set csd_enum_pcmSwitchStatus to CS_SWITCH_NOT_REQUESTED_E Set csd_enum_neutralSwitchStatus to CS_SWITCH_NOT_REQUESTED_E Set tasd_flg_turretValid to 0 Set acd_flg_arincValid to 0 Set smd_enum_safetyMode to SM_NORMAL_E Set dbd_enum_acSteeringMethod to DB_STEER_METHOD_UNAVAILABLE_E Set ntd_flg_neutralDisabled to 0 Set emd_flg_lvcModeApproved to 1 Set dcd_flg_speedFLValid to 0 Set dcd_vel_tugWsFL_mps to 0 Set dcd_flg_speedRLValid to 0 Set dcd_vel_tugWsRL_mps to 0 Set dcd_flg_speedFRValid to 0 Set dcd_vel_tugWsFR_mps to 0 Set dcd_flg_speedRRValid to 0 Set dcd_vel_tugWsRR_mps to 0 Set csd_enum_estopSwitchStatus to CS_SWITCH_NOT_REQUESTED_E Set dpvd_flg_dmpPosAndVelValid to 0 Set dpvd_vel_dmpVelocity_mmps to 0 Set loctfd_flg_svVelValid to 0 Set loctfd_vel_svVel_mps to 0 | At the end of cycle 1076 Verify mmd_enum_systemMode is MM_SYSTEM_MODE_PUSHBACK_ATA_BW_E Verify mmd_enum_pcmDcmMode is MM_DCM_E Verify mmd_enum_turretLockRequest is MM_TURRET_LOCK_LOCK_E Verify mmd_enum_ctrlModeToApply is MM_HLC_E Verify mmd_bm_reasonPcmDenied is 32778 Verify mmd_bm_reasonDcmDenied1 is 0 Verify mmd_bm_reasonDcmDenied2 is 0 Verify mmd_bm_reasonNeutDenied is 0 Verify mmd_bm_reasonUnloadDenied is 0 Verify mmd_flg_neutralFailed is 0 Verify mmd_flg_turretLockFailed is 0 Verify mmd_flg_turretUnLockFailed is 0 Verify mmd_bm_illegalTransReqst is 0 Verify mmd_bm_reasonLoadCompleteDenied is 0 | Nominal | At cycle 1076 None of the modes are requested from DCM-BW, but deny logic for PCM request is still active, so activate deny logic for PCM. | TXB-HLC-TC_6286 TXB-HLC-TC_6296 TXB-HLC-TC_6304 | High Level Test
TXB-HLC-TP_23311 | 4.1.2.1.0-3.265 |  |  | Procedure Step | 241 | At cycle 1077 For 1 cycles Set isd_enum_initStatus to IS_INIT_COMPLETED_E Set lvcd_enum_turretLockStatus to LVC_LOCKED_E Set lvcd_enum_ignitionKeyStatus to LVC_IGNITION_ON_E Set lvcd_enum_fwdNeuRevPos to LVC_FORWARD_E Set lvcd_enum_parkBrkReq to LVC_REQ_ENGAGE_E Set lvcd_enum_parkBrakeStatus to LVC_NOT_APPLIED_E Set lvcd_enum_loadJoystick to LVC_LOAD_E Set lvcd_enum_loadingStep to LVC_LOAD_STAGE48_E Set lvcd_enum_pinStatus to LVC_PIN_IN_E Set lvcd_enum_operatStationPos to LVC_FWD_E Set motfd_enum_missionInProgress to MO_MISSION_APPROVED_E Set motfd_enum_missionType to MD_MISSION_TYPE_MAINTEN_TOWING_E Set csd_enum_dcmSwitchStatus to CS_SWITCH_NOT_REQUESTED_E Set csd_enum_pcmSwitchStatus to CS_SWITCH_REQUESTED_E Set csd_enum_neutralSwitchStatus to CS_SWITCH_NOT_REQUESTED_E Set tasd_flg_turretValid to 1 Set acd_flg_arincValid to 1 Set smd_enum_safetyMode to SM_NORMAL_E Set dbd_enum_acSteeringMethod to DB_STEER_METHOD_TURRET_E Set ntd_flg_neutralDisabled to 0 Set emd_flg_lvcModeApproved to 1 Set dcd_flg_speedFLValid to 0 Set dcd_vel_tugWsFL_mps to 0 Set dcd_flg_speedRLValid to 0 Set dcd_vel_tugWsRL_mps to 0 Set dcd_flg_speedFRValid to 0 Set dcd_vel_tugWsFR_mps to 0 Set dcd_flg_speedRRValid to 0 Set dcd_vel_tugWsRR_mps to 0 Set csd_enum_estopSwitchStatus to CS_SWITCH_NOT_REQUESTED_E Set dpvd_flg_dmpPosAndVelValid to 0 Set dpvd_vel_dmpVelocity_mmps to 0 Set loctfd_flg_svVelValid to 0 Set loctfd_vel_svVel_mps to 0 | At the end of cycle 1077 Verify mmd_enum_systemMode is MM_SYSTEM_MODE_PUSHBACK_ATA_BW_E Verify mmd_enum_pcmDcmMode is MM_DCM_E Verify mmd_enum_turretLockRequest is MM_TURRET_LOCK_LOCK_E Verify mmd_enum_ctrlModeToApply is MM_HLC_E Verify mmd_bm_reasonPcmDenied is 42 Verify mmd_bm_reasonDcmDenied1 is 0 Verify mmd_bm_reasonDcmDenied2 is 0 Verify mmd_bm_reasonNeutDenied is 0 Verify mmd_bm_reasonUnloadDenied is 0 Verify mmd_flg_neutralFailed is 0 Verify mmd_flg_turretLockFailed is 0 Verify mmd_flg_turretUnLockFailed is 0 Verify mmd_bm_illegalTransReqst is 0 Verify mmd_bm_reasonLoadCompleteDenied is 0 | Nominal | At cycle 1077 PCM mode request is not accepted from DCM-BW, so PCM deny logic is activated. | TXB-HLC-TC_6312 | High Level Test
TXB-HLC-TP_23312 | 4.1.2.1.0-3.266 |  |  | Procedure Step | 242 | At cycle 1078 For 1 cycles Set isd_enum_initStatus to IS_INIT_COMPLETED_E Set lvcd_enum_turretLockStatus to LVC_LOCKED_E Set lvcd_enum_ignitionKeyStatus to LVC_IGNITION_ON_E Set lvcd_enum_fwdNeuRevPos to LVC_FORWARD_E Set lvcd_enum_parkBrkReq to LVC_REQ_ERROR_E Set lvcd_enum_parkBrakeStatus to LVC_APPLIED_E Set lvcd_enum_loadJoystick to LVC_UNLOAD_E Set lvcd_enum_loadingStep to LVC_LOAD_STAGE48_E Set lvcd_enum_pinStatus to LVC_PIN_IN_E Set lvcd_enum_operatStationPos to LVC_REV_E Set motfd_enum_missionInProgress to MO_MISSION_APPROVED_E Set motfd_enum_missionType to MD_MISSION_TYPE_MAINTEN_TOWING_E Set csd_enum_dcmSwitchStatus to CS_SWITCH_NOT_REQUESTED_E Set csd_enum_pcmSwitchStatus to CS_SWITCH_NOT_REQUESTED_E Set csd_enum_neutralSwitchStatus to CS_SWITCH_NOT_REQUESTED_E Set tasd_flg_turretValid to 1 Set acd_flg_arincValid to 1 Set smd_enum_safetyMode to SM_NORMAL_E Set dbd_enum_acSteeringMethod to DB_STEER_METHOD_TURRET_E Set ntd_flg_neutralDisabled to 0 Set emd_flg_lvcModeApproved to 1 Set dcd_flg_speedFLValid to 1 Set dcd_vel_tugWsFL_mps to 10 Set dcd_flg_speedRLValid to 1 Set dcd_vel_tugWsRL_mps to 10 Set dcd_flg_speedFRValid to 1 Set dcd_vel_tugWsFR_mps to 10 Set dcd_flg_speedRRValid to 0 Set dcd_vel_tugWsRR_mps to 0 Set csd_enum_estopSwitchStatus to CS_SWITCH_NOT_REQUESTED_E Set dpvd_flg_dmpPosAndVelValid to 0 Set dpvd_vel_dmpVelocity_mmps to 0 Set loctfd_flg_svVelValid to 0 Set loctfd_vel_svVel_mps to 0 | At the end of cycle 1078 Verify mmd_enum_systemMode is MM_SYSTEM_MODE_PUSHBACK_ATA_BW_E Verify mmd_enum_pcmDcmMode is MM_DCM_E Verify mmd_enum_turretLockRequest is MM_TURRET_LOCK_LOCK_E Verify mmd_enum_ctrlModeToApply is MM_HLC_E Verify mmd_bm_reasonPcmDenied is 0 Verify mmd_bm_reasonDcmDenied1 is 0 Verify mmd_bm_reasonDcmDenied2 is 0 Verify mmd_bm_reasonNeutDenied is 0 Verify mmd_bm_reasonUnloadDenied is 7 Verify mmd_flg_neutralFailed is 0 Verify mmd_flg_turretLockFailed is 0 Verify mmd_flg_turretUnLockFailed is 0 Verify mmd_bm_illegalTransReqst is 0 Verify mmd_bm_reasonLoadCompleteDenied is 0 | Nominal | At cycle 1078 LVC mode request is not accepted from DCM-BW, so UNLOAD deny logic is activated. | TXB-HLC-TC_6459 | High Level Test
TXB-HLC-TP_23313 | 4.1.2.1.0-3.267 |  |  | Procedure Step | 243 | At cycle 1079 For 1 cycles Set isd_enum_initStatus to IS_INIT_COMPLETED_E Set lvcd_enum_turretLockStatus to LVC_LOCKED_E Set lvcd_enum_ignitionKeyStatus to LVC_IGNITION_ON_E Set lvcd_enum_fwdNeuRevPos to LVC_NEUTRAL_E Set lvcd_enum_parkBrkReq to LVC_REQ_ENGAGE_E Set lvcd_enum_parkBrakeStatus to LVC_NOT_APPLIED_E Set lvcd_enum_loadJoystick to LVC_LOAD_E Set lvcd_enum_loadingStep to LVC_LOAD_STAGE48_E Set lvcd_enum_pinStatus to LVC_PIN_IN_E Set lvcd_enum_operatStationPos to LVC_FWD_E Set motfd_enum_missionInProgress to MO_MISSION_APPROVED_E Set motfd_enum_missionType to MD_MISSION_TYPE_MAINTEN_TOWING_E Set csd_enum_dcmSwitchStatus to CS_SWITCH_NOT_REQUESTED_E Set csd_enum_pcmSwitchStatus to CS_SWITCH_NOT_REQUESTED_E Set csd_enum_neutralSwitchStatus to CS_SWITCH_NOT_REQUESTED_E Set tasd_flg_turretValid to 1 Set acd_flg_arincValid to 1 Set smd_enum_safetyMode to SM_NORMAL_E Set dbd_enum_acSteeringMethod to DB_STEER_METHOD_TURRET_E Set ntd_flg_neutralDisabled to 0 Set emd_flg_lvcModeApproved to 1 Set dcd_flg_speedFLValid to 0 Set dcd_vel_tugWsFL_mps to 0 Set dcd_flg_speedRLValid to 0 Set dcd_vel_tugWsRL_mps to 0 Set dcd_flg_speedFRValid to 0 Set dcd_vel_tugWsFR_mps to 0 Set dcd_flg_speedRRValid to 0 Set dcd_vel_tugWsRR_mps to 0 Set csd_enum_estopSwitchStatus to CS_SWITCH_NOT_REQUESTED_E Set dpvd_flg_dmpPosAndVelValid to 0 Set dpvd_vel_dmpVelocity_mmps to 0 Set loctfd_flg_svVelValid to 0 Set loctfd_vel_svVel_mps to 0 | At the end of cycle 1079 Verify mmd_enum_systemMode is MM_SYSTEM_MODE_PUSHBACK_ATA_BW_E Verify mmd_enum_pcmDcmMode is MM_DCM_E Verify mmd_enum_turretLockRequest is MM_TURRET_LOCK_LOCK_E Verify mmd_enum_ctrlModeToApply is MM_HLC_E Verify mmd_bm_reasonPcmDenied is 0 Verify mmd_bm_reasonDcmDenied1 is 0 Verify mmd_bm_reasonDcmDenied2 is 0 Verify mmd_bm_reasonNeutDenied is 0 Verify mmd_bm_reasonUnloadDenied is 152 Verify mmd_flg_neutralFailed is 0 Verify mmd_flg_turretLockFailed is 0 Verify mmd_flg_turretUnLockFailed is 0 Verify mmd_bm_illegalTransReqst is 0 Verify mmd_bm_reasonLoadCompleteDenied is 0 | Nominal | At cycle 1079 None of the modes are requested from DCM-BW, but deny logic for UNLOAD request is still active, so activate deny logic for UNLOAD. | TXB-HLC-TC_6479 TXB-HLC-TC_6487 TXB-HLC-TC_6498 TXB-HLC-TC_6510 TXB-HLC-TC_8817 | High Level Test
TXB-HLC-TP_23314 | 4.1.2.1.0-3.268 |  |  | Procedure Step | 244 | At cycle 1080 For 1 cycles Set isd_enum_initStatus to IS_INIT_COMPLETED_E Set lvcd_enum_turretLockStatus to LVC_LOCKED_E Set lvcd_enum_ignitionKeyStatus to LVC_IGNITION_ON_E Set lvcd_enum_fwdNeuRevPos to LVC_FORWARD_E Set lvcd_enum_parkBrkReq to LVC_REQ_DISENGAGE_E Set lvcd_enum_parkBrakeStatus to LVC_APPLIED_E Set lvcd_enum_loadJoystick to LVC_LOAD_E Set lvcd_enum_loadingStep to LVC_LOAD_STAGE48_E Set lvcd_enum_pinStatus to LVC_PIN_IN_E Set lvcd_enum_operatStationPos to LVC_REV_E Set motfd_enum_missionInProgress to MO_MISSION_APPROVED_E Set motfd_enum_missionType to MD_MISSION_TYPE_MAINTEN_TOWING_E Set csd_enum_dcmSwitchStatus to CS_SWITCH_NOT_REQUESTED_E Set csd_enum_pcmSwitchStatus to CS_SWITCH_NOT_REQUESTED_E Set csd_enum_neutralSwitchStatus to CS_SWITCH_NOT_REQUESTED_E Set tasd_flg_turretValid to 1 Set acd_flg_arincValid to 1 Set smd_enum_safetyMode to SM_NORMAL_E Set dbd_enum_acSteeringMethod to DB_STEER_METHOD_TURRET_E Set ntd_flg_neutralDisabled to 0 Set emd_flg_lvcModeApproved to 1 Set dcd_flg_speedFLValid to 1 Set dcd_vel_tugWsFL_mps to 10 Set dcd_flg_speedRLValid to 1 Set dcd_vel_tugWsRL_mps to 10 Set dcd_flg_speedFRValid to 1 Set dcd_vel_tugWsFR_mps to 10 Set dcd_flg_speedRRValid to 0 Set dcd_vel_tugWsRR_mps to 0 Set csd_enum_estopSwitchStatus to CS_SWITCH_NOT_REQUESTED_E Set dpvd_flg_dmpPosAndVelValid to 0 Set dpvd_vel_dmpVelocity_mmps to 0 Set loctfd_flg_svVelValid to 0 Set loctfd_vel_svVel_mps to 0 | At the end of cycle 1080 Verify mmd_enum_systemMode is MM_SYSTEM_MODE_PUSHBACK_ATA_BW_E Verify mmd_enum_pcmDcmMode is MM_DCM_E Verify mmd_enum_turretLockRequest is MM_TURRET_LOCK_LOCK_E Verify mmd_enum_ctrlModeToApply is MM_HLC_E Verify mmd_bm_reasonPcmDenied is 0 Verify mmd_bm_reasonDcmDenied1 is 0 Verify mmd_bm_reasonDcmDenied2 is 0 Verify mmd_bm_reasonNeutDenied is 0 Verify mmd_bm_reasonUnloadDenied is 135 Verify mmd_flg_neutralFailed is 0 Verify mmd_flg_turretLockFailed is 0 Verify mmd_flg_turretUnLockFailed is 0 Verify mmd_bm_illegalTransReqst is 0 Verify mmd_bm_reasonLoadCompleteDenied is 0 | Nominal | At cycle 1080 None of the modes are requested from DCM-BW, but deny logic for UNLOAD request is still active, so activate deny logic for UNLOAD. | TXB-HLC-TC_6466 TXB-HLC-TC_6476 TXB-HLC-TC_6489 TXB-HLC-TC_6501 TXB-HLC-TC_6513 | High Level Test
TXB-HLC-TP_23315 | 4.1.2.1.0-3.269 |  |  | Procedure Step | 245 | At cycle 1081 For 1 cycles Set isd_enum_initStatus to IS_INIT_COMPLETED_E Set lvcd_enum_turretLockStatus to LVC_LOCKED_E Set lvcd_enum_ignitionKeyStatus to LVC_IGNITION_ON_E Set lvcd_enum_fwdNeuRevPos to LVC_NEUTRAL_E Set lvcd_enum_parkBrkReq to LVC_REQ_ENGAGE_E Set lvcd_enum_parkBrakeStatus to LVC_APPLIED_E Set lvcd_enum_loadJoystick to LVC_LOAD_E Set lvcd_enum_loadingStep to LVC_LOAD_STAGE48_E Set lvcd_enum_pinStatus to LVC_PIN_IN_E Set lvcd_enum_operatStationPos to LVC_REV_E Set motfd_enum_missionInProgress to MO_MISSION_APPROVED_E Set motfd_enum_missionType to MD_MISSION_TYPE_MAINTEN_TOWING_E Set csd_enum_dcmSwitchStatus to CS_SWITCH_NOT_REQUESTED_E Set csd_enum_pcmSwitchStatus to CS_SWITCH_NOT_REQUESTED_E Set csd_enum_neutralSwitchStatus to CS_SWITCH_NOT_REQUESTED_E Set tasd_flg_turretValid to 1 Set acd_flg_arincValid to 1 Set smd_enum_safetyMode to SM_NORMAL_E Set dbd_enum_acSteeringMethod to DB_STEER_METHOD_TURRET_E Set ntd_flg_neutralDisabled to 0 Set emd_flg_lvcModeApproved to 1 Set dcd_flg_speedFLValid to 0 Set dcd_vel_tugWsFL_mps to 0 Set dcd_flg_speedRLValid to 0 Set dcd_vel_tugWsRL_mps to 0 Set dcd_flg_speedFRValid to 0 Set dcd_vel_tugWsFR_mps to 0 Set dcd_flg_speedRRValid to 0 Set dcd_vel_tugWsRR_mps to 0 Set csd_enum_estopSwitchStatus to CS_SWITCH_NOT_REQUESTED_E Set dpvd_flg_dmpPosAndVelValid to 0 Set dpvd_vel_dmpVelocity_mmps to 0 Set loctfd_flg_svVelValid to 0 Set loctfd_vel_svVel_mps to 0 | At the end of cycle 1081 Verify mmd_enum_systemMode is MM_SYSTEM_MODE_PUSHBACK_ATA_BW_E Verify mmd_enum_pcmDcmMode is MM_DCM_E Verify mmd_enum_turretLockRequest is MM_TURRET_LOCK_LOCK_E Verify mmd_enum_ctrlModeToApply is MM_HLC_E Verify mmd_bm_reasonPcmDenied is 0 Verify mmd_bm_reasonDcmDenied1 is 0 Verify mmd_bm_reasonDcmDenied2 is 0 Verify mmd_bm_reasonNeutDenied is 0 Verify mmd_bm_reasonUnloadDenied is 128 Verify mmd_flg_neutralFailed is 0 Verify mmd_flg_turretLockFailed is 0 Verify mmd_flg_turretUnLockFailed is 0 Verify mmd_bm_illegalTransReqst is 0 Verify mmd_bm_reasonLoadCompleteDenied is 0 | Nominal | At cycle 1081 None of the modes are requested from DCM-BW, but deny logic for UNLOAD request is still active, so activate deny logic for UNLOAD. | TXB-HLC-TC_6467 | High Level Test
TXB-HLC-TP_23316 | 4.1.2.1.0-3.270 |  |  | Procedure Step | 246 | At cycle 1082 For 1 cycles Set isd_enum_initStatus to IS_INIT_COMPLETED_E Set lvcd_enum_turretLockStatus to LVC_LOCKED_E Set lvcd_enum_ignitionKeyStatus to LVC_IGNITION_ON_E Set lvcd_enum_fwdNeuRevPos to LVC_NEUTRAL_E Set lvcd_enum_parkBrkReq to LVC_REQ_ENGAGE_E Set lvcd_enum_parkBrakeStatus to LVC_APPLIED_E Set lvcd_enum_loadJoystick to LVC_LOAD_E Set lvcd_enum_loadingStep to LVC_LOAD_STAGE48_E Set lvcd_enum_pinStatus to LVC_PIN_IN_E Set lvcd_enum_operatStationPos to LVC_REV_E Set motfd_enum_missionInProgress to MO_MISSION_APPROVED_E Set motfd_enum_missionType to MD_MISSION_TYPE_MAINTEN_TOWING_E Set csd_enum_dcmSwitchStatus to CS_SWITCH_NOT_REQUESTED_E Set csd_enum_pcmSwitchStatus to CS_SWITCH_NOT_REQUESTED_E Set csd_enum_neutralSwitchStatus to CS_SWITCH_NOT_REQUESTED_E Set tasd_flg_turretValid to 1 Set acd_flg_arincValid to 1 Set smd_enum_safetyMode to SM_NORMAL_E Set dbd_enum_acSteeringMethod to DB_STEER_METHOD_TURRET_E Set ntd_flg_neutralDisabled to 0 Set emd_flg_lvcModeApproved to 1 Set dcd_flg_speedFLValid to 0 Set dcd_vel_tugWsFL_mps to 0 Set dcd_flg_speedRLValid to 0 Set dcd_vel_tugWsRL_mps to 0 Set dcd_flg_speedFRValid to 0 Set dcd_vel_tugWsFR_mps to 0 Set dcd_flg_speedRRValid to 0 Set dcd_vel_tugWsRR_mps to 0 Set csd_enum_estopSwitchStatus to CS_SWITCH_NOT_REQUESTED_E Set dpvd_flg_dmpPosAndVelValid to 0 Set dpvd_vel_dmpVelocity_mmps to 0 Set loctfd_flg_svVelValid to 0 Set loctfd_vel_svVel_mps to 0 | At the end of cycle 1082 Verify mmd_enum_systemMode is MM_SYSTEM_MODE_PUSHBACK_ATA_BW_E Verify mmd_enum_pcmDcmMode is MM_DCM_E Verify mmd_enum_turretLockRequest is MM_TURRET_LOCK_LOCK_E Verify mmd_enum_ctrlModeToApply is MM_HLC_E Verify mmd_bm_reasonPcmDenied is 0 Verify mmd_bm_reasonDcmDenied1 is 0 Verify mmd_bm_reasonDcmDenied2 is 0 Verify mmd_bm_reasonNeutDenied is 0 Verify mmd_bm_reasonUnloadDenied is 128 Verify mmd_flg_neutralFailed is 0 Verify mmd_flg_turretLockFailed is 0 Verify mmd_flg_turretUnLockFailed is 0 Verify mmd_bm_illegalTransReqst is 0 Verify mmd_bm_reasonLoadCompleteDenied is 0 | Nominal | At cycle 1082 None of the modes are requested from DCM-BW, but deny logic for UNLOAD request is still active, so activate deny logic for UNLOAD. | TXB-HLC-TC_6467 | High Level Test
TXB-HLC-TP_23317 | 4.1.2.1.0-3.271 |  |  | Procedure Step | 247 | At cycle 1083 For 1 cycles Set isd_enum_initStatus to IS_INIT_COMPLETED_E Set lvcd_enum_turretLockStatus to LVC_LOCKED_E Set lvcd_enum_ignitionKeyStatus to LVC_IGNITION_ON_E Set lvcd_enum_fwdNeuRevPos to LVC_FORWARD_E Set lvcd_enum_parkBrkReq to LVC_REQ_ENGAGE_E Set lvcd_enum_parkBrakeStatus to LVC_APPLIED_E Set lvcd_enum_loadJoystick to LVC_UNLOAD_E Set lvcd_enum_loadingStep to LVC_LOAD_STAGE48_E Set lvcd_enum_pinStatus to LVC_PIN_IN_E Set lvcd_enum_operatStationPos to LVC_REV_E Set motfd_enum_missionInProgress to MO_MISSION_APPROVED_E Set motfd_enum_missionType to MD_MISSION_TYPE_MAINTEN_TOWING_E Set csd_enum_dcmSwitchStatus to CS_SWITCH_NOT_REQUESTED_E Set csd_enum_pcmSwitchStatus to CS_SWITCH_REQUESTED_E Set csd_enum_neutralSwitchStatus to CS_SWITCH_NOT_REQUESTED_E Set tasd_flg_turretValid to 1 Set acd_flg_arincValid to 1 Set smd_enum_safetyMode to SM_NORMAL_E Set dbd_enum_acSteeringMethod to DB_STEER_METHOD_TURRET_E Set ntd_flg_neutralDisabled to 0 Set emd_flg_lvcModeApproved to 1 Set dcd_flg_speedFLValid to 0 Set dcd_vel_tugWsFL_mps to 0 Set dcd_flg_speedRLValid to 0 Set dcd_vel_tugWsRL_mps to 0 Set dcd_flg_speedFRValid to 0 Set dcd_vel_tugWsFR_mps to 0 Set dcd_flg_speedRRValid to 0 Set dcd_vel_tugWsRR_mps to 0 Set csd_enum_estopSwitchStatus to CS_SWITCH_NOT_REQUESTED_E Set dpvd_flg_dmpPosAndVelValid to 0 Set dpvd_vel_dmpVelocity_mmps to 0 Set loctfd_flg_svVelValid to 0 Set loctfd_vel_svVel_mps to 0 | At the end of cycle 1083 Verify mmd_enum_systemMode is MM_SYSTEM_MODE_PUSHBACK_ATA_BW_E Verify mmd_enum_pcmDcmMode is MM_DCM_E Verify mmd_enum_turretLockRequest is MM_TURRET_LOCK_LOCK_E Verify mmd_enum_ctrlModeToApply is MM_HLC_E Verify mmd_bm_reasonPcmDenied is 2082 Verify mmd_bm_reasonDcmDenied1 is 0 Verify mmd_bm_reasonDcmDenied2 is 0 Verify mmd_bm_reasonNeutDenied is 0 Verify mmd_bm_reasonUnloadDenied is 2 Verify mmd_flg_neutralFailed is 0 Verify mmd_flg_turretLockFailed is 0 Verify mmd_flg_turretUnLockFailed is 0 Verify mmd_bm_illegalTransReqst is 0 Verify mmd_bm_reasonLoadCompleteDenied is 0 | Nominal | At cycle 1083 PCM mode request is not accepted from DCM-BW, so PCM deny logic is activated. | TXB-HLC-TC_6525 | High Level Test
TXB-HLC-TP_23318 | 4.1.2.1.0-3.272 |  |  | Procedure Step | 248 | At cycle 1084 For 1 cycles Set isd_enum_initStatus to IS_INIT_COMPLETED_E Set lvcd_enum_turretLockStatus to LVC_LOCKED_E Set lvcd_enum_ignitionKeyStatus to LVC_IGNITION_ON_E Set lvcd_enum_fwdNeuRevPos to LVC_NEUTRAL_E Set lvcd_enum_parkBrkReq to LVC_REQ_ENGAGE_E Set lvcd_enum_parkBrakeStatus to LVC_APPLIED_E Set lvcd_enum_loadJoystick to LVC_LOAD_E Set lvcd_enum_loadingStep to LVC_LOAD_STAGE48_E Set lvcd_enum_pinStatus to LVC_PIN_IN_E Set lvcd_enum_operatStationPos to LVC_REV_E Set motfd_enum_missionInProgress to MO_MISSION_APPROVED_E Set motfd_enum_missionType to MD_MISSION_TYPE_MAINTEN_TOWING_E Set csd_enum_dcmSwitchStatus to CS_SWITCH_NOT_REQUESTED_E Set csd_enum_pcmSwitchStatus to CS_SWITCH_REQUESTED_E Set csd_enum_neutralSwitchStatus to CS_SWITCH_NOT_REQUESTED_E Set tasd_flg_turretValid to 1 Set acd_flg_arincValid to 1 Set smd_enum_safetyMode to SM_NORMAL_E Set dbd_enum_acSteeringMethod to DB_STEER_METHOD_TURRET_E Set ntd_flg_neutralDisabled to 0 Set emd_flg_lvcModeApproved to 1 Set dcd_flg_speedFLValid to 0 Set dcd_vel_tugWsFL_mps to 0 Set dcd_flg_speedRLValid to 0 Set dcd_vel_tugWsRL_mps to 0 Set dcd_flg_speedFRValid to 0 Set dcd_vel_tugWsFR_mps to 0 Set dcd_flg_speedRRValid to 0 Set dcd_vel_tugWsRR_mps to 0 Set csd_enum_estopSwitchStatus to CS_SWITCH_NOT_REQUESTED_E Set dpvd_flg_dmpPosAndVelValid to 0 Set dpvd_vel_dmpVelocity_mmps to 0 Set loctfd_flg_svVelValid to 0 Set loctfd_vel_svVel_mps to 0 At cycle 1085 For 1 cycles Set isd_enum_initStatus to IS_INIT_COMPLETED_E Set lvcd_enum_turretLockStatus to LVC_LOCKED_E Set lvcd_enum_ignitionKeyStatus to LVC_IGNITION_ON_E Set lvcd_enum_fwdNeuRevPos to LVC_NEUTRAL_E Set lvcd_enum_parkBrkReq to LVC_REQ_ENGAGE_E Set lvcd_enum_parkBrakeStatus to LVC_APPLIED_E Set lvcd_enum_loadJoystick to LVC_LOAD_ERROR_E Set lvcd_enum_loadingStep to LVC_LOAD_STAGE48_E Set lvcd_enum_pinStatus to LVC_PIN_IN_E Set lvcd_enum_operatStationPos to LVC_REV_E Set motfd_enum_missionInProgress to MO_MISSION_APPROVED_E Set motfd_enum_missionType to MD_MISSION_TYPE_MAINTEN_TOWING_E Set csd_enum_dcmSwitchStatus to CS_SWITCH_NOT_REQUESTED_E Set csd_enum_pcmSwitchStatus to CS_SWITCH_NOT_REQUESTED_E Set csd_enum_neutralSwitchStatus to CS_SWITCH_NOT_REQUESTED_E Set tasd_flg_turretValid to 1 Set acd_flg_arincValid to 1 Set smd_enum_safetyMode to SM_NORMAL_E Set dbd_enum_acSteeringMethod to DB_STEER_METHOD_TURRET_E Set ntd_flg_neutralDisabled to 0 Set emd_flg_lvcModeApproved to 1 Set dcd_flg_speedFLValid to 0 Set dcd_vel_tugWsFL_mps to 0 Set dcd_flg_speedRLValid to 0 Set dcd_vel_tugWsRL_mps to 0 Set dcd_flg_speedFRValid to 0 Set dcd_vel_tugWsFR_mps to 0 Set dcd_flg_speedRRValid to 0 Set dcd_vel_tugWsRR_mps to 0 Set csd_enum_estopSwitchStatus to CS_SWITCH_NOT_REQUESTED_E Set dpvd_flg_dmpPosAndVelValid to 0 Set dpvd_vel_dmpVelocity_mmps to 0 Set loctfd_flg_svVelValid to 0 Set loctfd_vel_svVel_mps to 0 | At the end of cycle 1084 Verify mmd_enum_systemMode is MM_SYSTEM_MODE_PUSHBACK_ATA_BW_E Verify mmd_enum_pcmDcmMode is MM_DCM_E Verify mmd_enum_turretLockRequest is MM_TURRET_LOCK_LOCK_E Verify mmd_enum_ctrlModeToApply is MM_HLC_E Verify mmd_bm_reasonPcmDenied is 2080 Verify mmd_bm_reasonDcmDenied1 is 0 Verify mmd_bm_reasonDcmDenied2 is 0 Verify mmd_bm_reasonNeutDenied is 0 Verify mmd_bm_reasonUnloadDenied is 0 Verify mmd_flg_neutralFailed is 0 Verify mmd_flg_turretLockFailed is 0 Verify mmd_flg_turretUnLockFailed is 0 Verify mmd_bm_illegalTransReqst is 0 Verify mmd_bm_reasonLoadCompleteDenied is 0 At the end of cycle 1085 Verify mmd_enum_systemMode is MM_SYSTEM_MODE_PUSHBACK_ATA_BW_E Verify mmd_enum_pcmDcmMode is MM_DCM_E Verify mmd_enum_turretLockRequest is MM_TURRET_LOCK_LOCK_E Verify mmd_enum_ctrlModeToApply is MM_HLC_E Verify mmd_bm_reasonPcmDenied is 34848 Verify mmd_bm_reasonDcmDenied1 is 0 Verify mmd_bm_reasonDcmDenied2 is 0 Verify mmd_bm_reasonNeutDenied is 0 Verify mmd_bm_reasonUnloadDenied is 0 Verify mmd_flg_neutralFailed is 0 Verify mmd_flg_turretLockFailed is 0 Verify mmd_flg_turretUnLockFailed is 0 Verify mmd_bm_illegalTransReqst is 0 Verify mmd_bm_reasonLoadCompleteDenied is 0 | Nominal | At cycle 1084 None of the modes are requested from DCM-BW, but deny logic for PCM request is still active, so activate deny logic for PCM. | TXB-HLC-TC_6458 | High Level Test
TXB-HLC-TP_23319 | 4.1.2.1.0-3.273 |  |  | Procedure Step | 249 | At cycle 1086 For 1 cycles Set isd_enum_initStatus to IS_INIT_COMPLETED_E Set lvcd_enum_turretLockStatus to LVC_LOCKED_E Set lvcd_enum_ignitionKeyStatus to LVC_IGNITION_ON_E Set lvcd_enum_fwdNeuRevPos to LVC_NEUTRAL_E Set lvcd_enum_parkBrkReq to LVC_REQ_ENGAGE_E Set lvcd_enum_parkBrakeStatus to LVC_APPLIED_E Set lvcd_enum_loadJoystick to LVC_LOAD_ERROR_E Set lvcd_enum_loadingStep to LVC_LOAD_STAGE48_E Set lvcd_enum_pinStatus to LVC_PIN_IN_E Set lvcd_enum_operatStationPos to LVC_REV_E Set motfd_enum_missionInProgress to MO_MISSION_APPROVED_E Set motfd_enum_missionType to MD_MISSION_TYPE_MAINTEN_TOWING_E Set csd_enum_dcmSwitchStatus to CS_SWITCH_NOT_REQUESTED_E Set csd_enum_pcmSwitchStatus to CS_SWITCH_NOT_REQUESTED_E Set csd_enum_neutralSwitchStatus to CS_SWITCH_REQUESTED_E Set tasd_flg_turretValid to 1 Set acd_flg_arincValid to 1 Set smd_enum_safetyMode to SM_NORMAL_E Set dbd_enum_acSteeringMethod to DB_STEER_METHOD_TURRET_E Set ntd_flg_neutralDisabled to 0 Set emd_flg_lvcModeApproved to 1 Set dcd_flg_speedFLValid to 0 Set dcd_vel_tugWsFL_mps to 0 Set dcd_flg_speedRLValid to 0 Set dcd_vel_tugWsRL_mps to 0 Set dcd_flg_speedFRValid to 0 Set dcd_vel_tugWsFR_mps to 0 Set dcd_flg_speedRRValid to 0 Set dcd_vel_tugWsRR_mps to 0 Set csd_enum_estopSwitchStatus to CS_SWITCH_NOT_REQUESTED_E Set dpvd_flg_dmpPosAndVelValid to 0 Set dpvd_vel_dmpVelocity_mmps to 0 Set loctfd_flg_svVelValid to 0 Set loctfd_vel_svVel_mps to 0 At cycle 1087 For 1 cycles Set isd_enum_initStatus to IS_INIT_COMPLETED_E Set lvcd_enum_turretLockStatus to LVC_LOCKED_E Set lvcd_enum_ignitionKeyStatus to LVC_IGNITION_ON_E Set lvcd_enum_fwdNeuRevPos to LVC_NEUTRAL_E Set lvcd_enum_parkBrkReq to LVC_REQ_ENGAGE_E Set lvcd_enum_parkBrakeStatus to LVC_APPLIED_E Set lvcd_enum_loadJoystick to LVC_LOAD_ERROR_E Set lvcd_enum_loadingStep to LVC_LOAD_STAGE48_E Set lvcd_enum_pinStatus to LVC_PIN_IN_E Set lvcd_enum_operatStationPos to LVC_REV_E Set motfd_enum_missionInProgress to MO_MISSION_APPROVED_E Set motfd_enum_missionType to MD_MISSION_TYPE_MAINTEN_TOWING_E Set csd_enum_dcmSwitchStatus to CS_SWITCH_NOT_REQUESTED_E Set csd_enum_pcmSwitchStatus to CS_SWITCH_NOT_REQUESTED_E Set csd_enum_neutralSwitchStatus to CS_SWITCH_REQUESTED_E Set tasd_flg_turretValid to 1 Set acd_flg_arincValid to 1 Set smd_enum_safetyMode to SM_NORMAL_E Set dbd_enum_acSteeringMethod to DB_STEER_METHOD_TURRET_E Set ntd_flg_neutralDisabled to 0 Set emd_flg_lvcModeApproved to 1 Set dcd_flg_speedFLValid to 0 Set dcd_vel_tugWsFL_mps to 0 Set dcd_flg_speedRLValid to 0 Set dcd_vel_tugWsRL_mps to 0 Set dcd_flg_speedFRValid to 0 Set dcd_vel_tugWsFR_mps to 0 Set dcd_flg_speedRRValid to 0 Set dcd_vel_tugWsRR_mps to 0 Set csd_enum_estopSwitchStatus to CS_SWITCH_NOT_REQUESTED_E Set dpvd_flg_dmpPosAndVelValid to 0 Set dpvd_vel_dmpVelocity_mmps to 0 Set loctfd_flg_svVelValid to 0 Set loctfd_vel_svVel_mps to 0 At cycle 1088 For 1 cycles Set isd_enum_initStatus to IS_INIT_COMPLETED_E Set lvcd_enum_turretLockStatus to LVC_LOCKED_E Set lvcd_enum_ignitionKeyStatus to LVC_IGNITION_ON_E Set lvcd_enum_fwdNeuRevPos to LVC_NEUTRAL_E Set lvcd_enum_parkBrkReq to LVC_REQ_ENGAGE_E Set lvcd_enum_parkBrakeStatus to LVC_APPLIED_E Set lvcd_enum_loadJoystick to LVC_LOAD_ERROR_E Set lvcd_enum_loadingStep to LVC_LOAD_STAGE48_E Set lvcd_enum_pinStatus to LVC_PIN_IN_E Set lvcd_enum_operatStationPos to LVC_REV_E Set motfd_enum_missionInProgress to MO_MISSION_APPROVED_E Set motfd_enum_missionType to MD_MISSION_TYPE_MAINTEN_TOWING_E Set csd_enum_dcmSwitchStatus to CS_SWITCH_NOT_REQUESTED_E Set csd_enum_pcmSwitchStatus to CS_SWITCH_NOT_REQUESTED_E Set csd_enum_neutralSwitchStatus to CS_SWITCH_REQUESTED_E Set tasd_flg_turretValid to 1 Set acd_flg_arincValid to 1 Set smd_enum_safetyMode to SM_NORMAL_E Set dbd_enum_acSteeringMethod to DB_STEER_METHOD_TURRET_E Set ntd_flg_neutralDisabled to 0 Set emd_flg_lvcModeApproved to 1 Set dcd_flg_speedFLValid to 0 Set dcd_vel_tugWsFL_mps to 0 Set dcd_flg_speedRLValid to 0 Set dcd_vel_tugWsRL_mps to 0 Set dcd_flg_speedFRValid to 0 Set dcd_vel_tugWsFR_mps to 0 Set dcd_flg_speedRRValid to 0 Set dcd_vel_tugWsRR_mps to 0 Set csd_enum_estopSwitchStatus to CS_SWITCH_NOT_REQUESTED_E Set dpvd_flg_dmpPosAndVelValid to 0 Set dpvd_vel_dmpVelocity_mmps to 0 Set loctfd_flg_svVelValid to 0 Set loctfd_vel_svVel_mps to 0 At cycle 1089 For 1 cycles Set isd_enum_initStatus to IS_INIT_COMPLETED_E Set lvcd_enum_turretLockStatus to LVC_LOCKED_E Set lvcd_enum_ignitionKeyStatus to LVC_IGNITION_ON_E Set lvcd_enum_fwdNeuRevPos to LVC_NEUTRAL_E Set lvcd_enum_parkBrkReq to LVC_REQ_ENGAGE_E Set lvcd_enum_parkBrakeStatus to LVC_APPLIED_E Set lvcd_enum_loadJoystick to LVC_LOAD_ERROR_E Set lvcd_enum_loadingStep to LVC_LOAD_STAGE48_E Set lvcd_enum_pinStatus to LVC_PIN_IN_E Set lvcd_enum_operatStationPos to LVC_REV_E Set motfd_enum_missionInProgress to MO_MISSION_APPROVED_E Set motfd_enum_missionType to MD_MISSION_TYPE_MAINTEN_TOWING_E Set csd_enum_dcmSwitchStatus to CS_SWITCH_NOT_REQUESTED_E Set csd_enum_pcmSwitchStatus to CS_SWITCH_NOT_REQUESTED_E Set csd_enum_neutralSwitchStatus to CS_SWITCH_REQUESTED_E Set tasd_flg_turretValid to 1 Set acd_flg_arincValid to 1 Set smd_enum_safetyMode to SM_NORMAL_E Set dbd_enum_acSteeringMethod to DB_STEER_METHOD_TURRET_E Set ntd_flg_neutralDisabled to 0 Set emd_flg_lvcModeApproved to 1 Set dcd_flg_speedFLValid to 0 Set dcd_vel_tugWsFL_mps to 0 Set dcd_flg_speedRLValid to 0 Set dcd_vel_tugWsRL_mps to 0 Set dcd_flg_speedFRValid to 0 Set dcd_vel_tugWsFR_mps to 0 Set dcd_flg_speedRRValid to 0 Set dcd_vel_tugWsRR_mps to 0 Set csd_enum_estopSwitchStatus to CS_SWITCH_NOT_REQUESTED_E Set dpvd_flg_dmpPosAndVelValid to 0 Set dpvd_vel_dmpVelocity_mmps to 0 Set loctfd_flg_svVelValid to 0 Set loctfd_vel_svVel_mps to 0 At cycle 1090 For 1 cycles Set isd_enum_initStatus to IS_INIT_COMPLETED_E Set lvcd_enum_turretLockStatus to LVC_LOCKED_E Set lvcd_enum_ignitionKeyStatus to LVC_IGNITION_ON_E Set lvcd_enum_fwdNeuRevPos to LVC_NEUTRAL_E Set lvcd_enum_parkBrkReq to LVC_REQ_ENGAGE_E Set lvcd_enum_parkBrakeStatus to LVC_APPLIED_E Set lvcd_enum_loadJoystick to LVC_LOAD_ERROR_E Set lvcd_enum_loadingStep to LVC_LOAD_STAGE48_E Set lvcd_enum_pinStatus to LVC_PIN_IN_E Set lvcd_enum_operatStationPos to LVC_REV_E Set motfd_enum_missionInProgress to MO_MISSION_APPROVED_E Set motfd_enum_missionType to MD_MISSION_TYPE_MAINTEN_TOWING_E Set csd_enum_dcmSwitchStatus to CS_SWITCH_NOT_REQUESTED_E Set csd_enum_pcmSwitchStatus to CS_SWITCH_NOT_REQUESTED_E Set csd_enum_neutralSwitchStatus to CS_SWITCH_NOT_REQUESTED_E Set tasd_flg_turretValid to 1 Set acd_flg_arincValid to 1 Set smd_enum_safetyMode to SM_NORMAL_E Set dbd_enum_acSteeringMethod to DB_STEER_METHOD_TURRET_E Set ntd_flg_neutralDisabled to 0 Set emd_flg_lvcModeApproved to 1 Set dcd_flg_speedFLValid to 0 Set dcd_vel_tugWsFL_mps to 0 Set dcd_flg_speedRLValid to 0 Set dcd_vel_tugWsRL_mps to 0 Set dcd_flg_speedFRValid to 0 Set dcd_vel_tugWsFR_mps to 0 Set dcd_flg_speedRRValid to 0 Set dcd_vel_tugWsRR_mps to 0 Set csd_enum_estopSwitchStatus to CS_SWITCH_NOT_REQUESTED_E Set dpvd_flg_dmpPosAndVelValid to 0 Set dpvd_vel_dmpVelocity_mmps to 0 Set loctfd_flg_svVelValid to 0 Set loctfd_vel_svVel_mps to 0 At cycle 1091 For 297 cycles Set isd_enum_initStatus to IS_INIT_COMPLETED_E Set lvcd_enum_turretLockStatus to LVC_LOCKED_E Set lvcd_enum_ignitionKeyStatus to LVC_IGNITION_ON_E Set lvcd_enum_fwdNeuRevPos to LVC_NEUTRAL_E Set lvcd_enum_parkBrkReq to LVC_REQ_ENGAGE_E Set lvcd_enum_parkBrakeStatus to LVC_APPLIED_E Set lvcd_enum_loadJoystick to LVC_LOAD_ERROR_E Set lvcd_enum_loadingStep to LVC_LOAD_STAGE48_E Set lvcd_enum_pinStatus to LVC_PIN_IN_E Set lvcd_enum_operatStationPos to LVC_REV_E Set motfd_enum_missionInProgress to MO_MISSION_APPROVED_E Set motfd_enum_missionType to MD_MISSION_TYPE_MAINTEN_TOWING_E Set csd_enum_dcmSwitchStatus to CS_SWITCH_NOT_REQUESTED_E Set csd_enum_pcmSwitchStatus to CS_SWITCH_NOT_REQUESTED_E Set csd_enum_neutralSwitchStatus to CS_SWITCH_NOT_REQUESTED_E Set tasd_flg_turretValid to 1 Set acd_flg_arincValid to 1 Set smd_enum_safetyMode to SM_NORMAL_E Set dbd_enum_acSteeringMethod to DB_STEER_METHOD_TURRET_E Set ntd_flg_neutralDisabled to 0 Set emd_flg_lvcModeApproved to 1 Set dcd_flg_speedFLValid to 0 Set dcd_vel_tugWsFL_mps to 0 Set dcd_flg_speedRLValid to 0 Set dcd_vel_tugWsRL_mps to 0 Set dcd_flg_speedFRValid to 0 Set dcd_vel_tugWsFR_mps to 0 Set dcd_flg_speedRRValid to 0 Set dcd_vel_tugWsRR_mps to 0 Set csd_enum_estopSwitchStatus to CS_SWITCH_NOT_REQUESTED_E Set dpvd_flg_dmpPosAndVelValid to 0 Set dpvd_vel_dmpVelocity_mmps to 0 Set loctfd_flg_svVelValid to 0 Set loctfd_vel_svVel_mps to 0 At cycle 1388 For 1 cycles Set isd_enum_initStatus to IS_INIT_COMPLETED_E Set lvcd_enum_turretLockStatus to LVC_LOCKED_E Set lvcd_enum_ignitionKeyStatus to LVC_IGNITION_ON_E Set lvcd_enum_fwdNeuRevPos to LVC_NEUTRAL_E Set lvcd_enum_parkBrkReq to LVC_REQ_ENGAGE_E Set lvcd_enum_parkBrakeStatus to LVC_APPLIED_E Set lvcd_enum_loadJoystick to LVC_LOAD_ERROR_E Set lvcd_enum_loadingStep to LVC_LOAD_STAGE48_E Set lvcd_enum_pinStatus to LVC_PIN_IN_E Set lvcd_enum_operatStationPos to LVC_REV_E Set motfd_enum_missionInProgress to MO_MISSION_APPROVED_E Set motfd_enum_missionType to MD_MISSION_TYPE_MAINTEN_TOWING_E Set csd_enum_dcmSwitchStatus to CS_SWITCH_NOT_REQUESTED_E Set csd_enum_pcmSwitchStatus to CS_SWITCH_NOT_REQUESTED_E Set csd_enum_neutralSwitchStatus to CS_SWITCH_NOT_REQUESTED_E Set tasd_flg_turretValid to 1 Set acd_flg_arincValid to 1 Set smd_enum_safetyMode to SM_NORMAL_E Set dbd_enum_acSteeringMethod to DB_STEER_METHOD_TURRET_E Set ntd_flg_neutralDisabled to 0 Set emd_flg_lvcModeApproved to 1 Set dcd_flg_speedFLValid to 0 Set dcd_vel_tugWsFL_mps to 0 Set dcd_flg_speedRLValid to 0 Set dcd_vel_tugWsRL_mps to 0 Set dcd_flg_speedFRValid to 0 Set dcd_vel_tugWsFR_mps to 0 Set dcd_flg_speedRRValid to 0 Set dcd_vel_tugWsRR_mps to 0 Set csd_enum_estopSwitchStatus to CS_SWITCH_NOT_REQUESTED_E Set dpvd_flg_dmpPosAndVelValid to 0 Set dpvd_vel_dmpVelocity_mmps to 0 Set loctfd_flg_svVelValid to 0 Set loctfd_vel_svVel_mps to 0 At cycle 1389 For 1 cycles Set isd_enum_initStatus to IS_INIT_COMPLETED_E Set lvcd_enum_turretLockStatus to LVC_LOCKED_E Set lvcd_enum_ignitionKeyStatus to LVC_IGNITION_ON_E Set lvcd_enum_fwdNeuRevPos to LVC_NEUTRAL_E Set lvcd_enum_parkBrkReq to LVC_REQ_ENGAGE_E Set lvcd_enum_parkBrakeStatus to LVC_APPLIED_E Set lvcd_enum_loadJoystick to LVC_LOAD_ERROR_E Set lvcd_enum_loadingStep to LVC_LOAD_STAGE48_E Set lvcd_enum_pinStatus to LVC_PIN_IN_E Set lvcd_enum_operatStationPos to LVC_REV_E Set motfd_enum_missionInProgress to MO_MISSION_APPROVED_E Set motfd_enum_missionType to MD_MISSION_TYPE_MAINTEN_TOWING_E Set csd_enum_dcmSwitchStatus to CS_SWITCH_NOT_REQUESTED_E Set csd_enum_pcmSwitchStatus to CS_SWITCH_NOT_REQUESTED_E Set csd_enum_neutralSwitchStatus to CS_SWITCH_NOT_REQUESTED_E Set tasd_flg_turretValid to 1 Set acd_flg_arincValid to 1 Set smd_enum_safetyMode to SM_NORMAL_E Set dbd_enum_acSteeringMethod to DB_STEER_METHOD_TURRET_E Set ntd_flg_neutralDisabled to 0 Set emd_flg_lvcModeApproved to 1 Set dcd_flg_speedFLValid to 0 Set dcd_vel_tugWsFL_mps to 0 Set dcd_flg_speedRLValid to 0 Set dcd_vel_tugWsRL_mps to 0 Set dcd_flg_speedFRValid to 0 Set dcd_vel_tugWsFR_mps to 0 Set dcd_flg_speedRRValid to 0 Set dcd_vel_tugWsRR_mps to 0 Set csd_enum_estopSwitchStatus to CS_SWITCH_NOT_REQUESTED_E Set dpvd_flg_dmpPosAndVelValid to 0 Set dpvd_vel_dmpVelocity_mmps to 0 Set loctfd_flg_svVelValid to 0 Set loctfd_vel_svVel_mps to 0 At cycle 1390 For 1 cycles Set isd_enum_initStatus to IS_INIT_COMPLETED_E Set lvcd_enum_turretLockStatus to LVC_LOCKED_E Set lvcd_enum_ignitionKeyStatus to LVC_IGNITION_ON_E Set lvcd_enum_fwdNeuRevPos to LVC_NEUTRAL_E Set lvcd_enum_parkBrkReq to LVC_REQ_ENGAGE_E Set lvcd_enum_parkBrakeStatus to LVC_APPLIED_E Set lvcd_enum_loadJoystick to LVC_LOAD_ERROR_E Set lvcd_enum_loadingStep to LVC_LOAD_STAGE48_E Set lvcd_enum_pinStatus to LVC_PIN_IN_E Set lvcd_enum_operatStationPos to LVC_REV_E Set motfd_enum_missionInProgress to MO_MISSION_APPROVED_E Set motfd_enum_missionType to MD_MISSION_TYPE_MAINTEN_TOWING_E Set csd_enum_dcmSwitchStatus to CS_SWITCH_NOT_REQUESTED_E Set csd_enum_pcmSwitchStatus to CS_SWITCH_NOT_REQUESTED_E Set csd_enum_neutralSwitchStatus to CS_SWITCH_NOT_REQUESTED_E Set tasd_flg_turretValid to 1 Set acd_flg_arincValid to 1 Set smd_enum_safetyMode to SM_NORMAL_E Set dbd_enum_acSteeringMethod to DB_STEER_METHOD_TURRET_E Set ntd_flg_neutralDisabled to 0 Set emd_flg_lvcModeApproved to 1 Set dcd_flg_speedFLValid to 0 Set dcd_vel_tugWsFL_mps to 0 Set dcd_flg_speedRLValid to 0 Set dcd_vel_tugWsRL_mps to 0 Set dcd_flg_speedFRValid to 0 Set dcd_vel_tugWsFR_mps to 0 Set dcd_flg_speedRRValid to 0 Set dcd_vel_tugWsRR_mps to 0 Set csd_enum_estopSwitchStatus to CS_SWITCH_NOT_REQUESTED_E Set dpvd_flg_dmpPosAndVelValid to 0 Set dpvd_vel_dmpVelocity_mmps to 0 Set loctfd_flg_svVelValid to 0 Set loctfd_vel_svVel_mps to 0 | At the end of cycle 1086 Verify mmd_enum_systemMode is MM_SYSTEM_MODE_PUSHBACK_ATA_BW_E Verify mmd_enum_pcmDcmMode is MM_DCM_E Verify mmd_enum_turretLockRequest is MM_TURRET_LOCK_LOCK_E Verify mmd_enum_ctrlModeToApply is MM_HLC_E Verify mmd_bm_reasonPcmDenied is 34848 Verify mmd_bm_reasonDcmDenied1 is 0 Verify mmd_bm_reasonDcmDenied2 is 0 Verify mmd_bm_reasonNeutDenied is 0 Verify mmd_bm_reasonUnloadDenied is 0 Verify mmd_flg_neutralFailed is 0 Verify mmd_flg_turretLockFailed is 0 Verify mmd_flg_turretUnLockFailed is 0 Verify mmd_bm_illegalTransReqst is 8 Verify mmd_bm_reasonLoadCompleteDenied is 0 At the end of cycle 1087 Verify mmd_enum_systemMode is MM_SYSTEM_MODE_PUSHBACK_ATA_BW_E Verify mmd_enum_pcmDcmMode is MM_DCM_E Verify mmd_enum_turretLockRequest is MM_TURRET_LOCK_LOCK_E Verify mmd_enum_ctrlModeToApply is MM_HLC_E Verify mmd_bm_reasonPcmDenied is 34848 Verify mmd_bm_reasonDcmDenied1 is 0 Verify mmd_bm_reasonDcmDenied2 is 0 Verify mmd_bm_reasonNeutDenied is 0 Verify mmd_bm_reasonUnloadDenied is 0 Verify mmd_flg_neutralFailed is 0 Verify mmd_flg_turretLockFailed is 0 Verify mmd_flg_turretUnLockFailed is 0 Verify mmd_bm_illegalTransReqst is 8 Verify mmd_bm_reasonLoadCompleteDenied is 0 At the end of cycle 1088 Verify mmd_enum_systemMode is MM_SYSTEM_MODE_PUSHBACK_ATA_BW_E Verify mmd_enum_pcmDcmMode is MM_DCM_E Verify mmd_enum_turretLockRequest is MM_TURRET_LOCK_LOCK_E Verify mmd_enum_ctrlModeToApply is MM_HLC_E Verify mmd_bm_reasonPcmDenied is 34848 Verify mmd_bm_reasonDcmDenied1 is 0 Verify mmd_bm_reasonDcmDenied2 is 0 Verify mmd_bm_reasonNeutDenied is 0 Verify mmd_bm_reasonUnloadDenied is 0 Verify mmd_flg_neutralFailed is 0 Verify mmd_flg_turretLockFailed is 0 Verify mmd_flg_turretUnLockFailed is 0 Verify mmd_bm_illegalTransReqst is 8 Verify mmd_bm_reasonLoadCompleteDenied is 0 At the end of cycle 1089 Verify mmd_enum_systemMode is MM_SYSTEM_MODE_PUSHBACK_ATA_BW_E Verify mmd_enum_pcmDcmMode is MM_DCM_E Verify mmd_enum_turretLockRequest is MM_TURRET_LOCK_LOCK_E Verify mmd_enum_ctrlModeToApply is MM_HLC_E Verify mmd_bm_reasonPcmDenied is 34848 Verify mmd_bm_reasonDcmDenied1 is 0 Verify mmd_bm_reasonDcmDenied2 is 0 Verify mmd_bm_reasonNeutDenied is 0 Verify mmd_bm_reasonUnloadDenied is 0 Verify mmd_flg_neutralFailed is 0 Verify mmd_flg_turretLockFailed is 0 Verify mmd_flg_turretUnLockFailed is 0 Verify mmd_bm_illegalTransReqst is 8 Verify mmd_bm_reasonLoadCompleteDenied is 0 At the end of cycle 1090 Verify mmd_enum_systemMode is MM_SYSTEM_MODE_PUSHBACK_ATA_BW_E Verify mmd_enum_pcmDcmMode is MM_DCM_E Verify mmd_enum_turretLockRequest is MM_TURRET_LOCK_LOCK_E Verify mmd_enum_ctrlModeToApply is MM_HLC_E Verify mmd_bm_reasonPcmDenied is 34848 Verify mmd_bm_reasonDcmDenied1 is 0 Verify mmd_bm_reasonDcmDenied2 is 0 Verify mmd_bm_reasonNeutDenied is 0 Verify mmd_bm_reasonUnloadDenied is 0 Verify mmd_flg_neutralFailed is 0 Verify mmd_flg_turretLockFailed is 0 Verify mmd_flg_turretUnLockFailed is 0 Verify mmd_bm_illegalTransReqst is 8 Verify mmd_bm_reasonLoadCompleteDenied is 0 At the end of cycle 1091 Verify mmd_enum_systemMode is MM_SYSTEM_MODE_PUSHBACK_ATA_BW_E Verify mmd_enum_pcmDcmMode is MM_DCM_E Verify mmd_enum_turretLockRequest is MM_TURRET_LOCK_LOCK_E Verify mmd_enum_ctrlModeToApply is MM_HLC_E Verify mmd_bm_reasonPcmDenied is 34848 Verify mmd_bm_reasonDcmDenied1 is 0 Verify mmd_bm_reasonDcmDenied2 is 0 Verify mmd_bm_reasonNeutDenied is 0 Verify mmd_bm_reasonUnloadDenied is 0 Verify mmd_flg_neutralFailed is 0 Verify mmd_flg_turretLockFailed is 0 Verify mmd_flg_turretUnLockFailed is 0 Verify mmd_bm_illegalTransReqst is 8 Verify mmd_bm_reasonLoadCompleteDenied is 0 At the end of cycle 1388 Verify mmd_enum_systemMode is MM_SYSTEM_MODE_PUSHBACK_ATA_BW_E Verify mmd_enum_pcmDcmMode is MM_DCM_E Verify mmd_enum_turretLockRequest is MM_TURRET_LOCK_LOCK_E Verify mmd_enum_ctrlModeToApply is MM_HLC_E Verify mmd_bm_reasonPcmDenied is 34848 Verify mmd_bm_reasonDcmDenied1 is 0 Verify mmd_bm_reasonDcmDenied2 is 0 Verify mmd_bm_reasonNeutDenied is 0 Verify mmd_bm_reasonUnloadDenied is 0 Verify mmd_flg_neutralFailed is 0 Verify mmd_flg_turretLockFailed is 0 Verify mmd_flg_turretUnLockFailed is 0 Verify mmd_bm_illegalTransReqst is 8 Verify mmd_bm_reasonLoadCompleteDenied is 0 At the end of cycle 1389 Verify mmd_enum_systemMode is MM_SYSTEM_MODE_PUSHBACK_ATA_BW_E Verify mmd_enum_pcmDcmMode is MM_DCM_E Verify mmd_enum_turretLockRequest is MM_TURRET_LOCK_LOCK_E Verify mmd_enum_ctrlModeToApply is MM_HLC_E Verify mmd_bm_reasonPcmDenied is 34848 Verify mmd_bm_reasonDcmDenied1 is 0 Verify mmd_bm_reasonDcmDenied2 is 0 Verify mmd_bm_reasonNeutDenied is 0 Verify mmd_bm_reasonUnloadDenied is 0 Verify mmd_flg_neutralFailed is 0 Verify mmd_flg_turretLockFailed is 0 Verify mmd_flg_turretUnLockFailed is 0 Verify mmd_bm_illegalTransReqst is 0 Verify mmd_bm_reasonLoadCompleteDenied is 0 At the end of cycle 1390 Verify mmd_enum_systemMode is MM_SYSTEM_MODE_PUSHBACK_ATA_BW_E Verify mmd_enum_pcmDcmMode is MM_DCM_E Verify mmd_enum_turretLockRequest is MM_TURRET_LOCK_LOCK_E Verify mmd_enum_ctrlModeToApply is MM_HLC_E Verify mmd_bm_reasonPcmDenied is 34848 Verify mmd_bm_reasonDcmDenied1 is 0 Verify mmd_bm_reasonDcmDenied2 is 0 Verify mmd_bm_reasonNeutDenied is 0 Verify mmd_bm_reasonUnloadDenied is 0 Verify mmd_flg_neutralFailed is 0 Verify mmd_flg_turretLockFailed is 0 Verify mmd_flg_turretUnLockFailed is 0 Verify mmd_bm_illegalTransReqst is 0 Verify mmd_bm_reasonLoadCompleteDenied is 0 | Nominal | At cycle 1086 Neutral mode is requested from DCM-BW which is invalid mode request, so neutral mode illegal transition bits are activated. At cycle 1090 Neutral mode is not requested from DCM-BW, so neutral mode illegal transition bits will be deactivated after mmc_tm_illegalTransitionNotfcSetTime_cs. | TXB-HLC-TC_6582 | High Level Test
TXB-HLC-TP_23320 | 4.1.2.1.0-3.274 |  |  | Procedure Step | 250 | At cycle 1391 For 1 cycles Set isd_enum_initStatus to IS_INIT_COMPLETED_E Set lvcd_enum_turretLockStatus to LVC_LOCKED_E Set lvcd_enum_ignitionKeyStatus to LVC_IGNITION_ON_E Set lvcd_enum_fwdNeuRevPos to LVC_NEUTRAL_E Set lvcd_enum_parkBrkReq to LVC_REQ_ENGAGE_E Set lvcd_enum_parkBrakeStatus to LVC_APPLIED_E Set lvcd_enum_loadJoystick to LVC_LOAD_ERROR_E Set lvcd_enum_loadingStep to LVC_LOAD_STAGE48_E Set lvcd_enum_pinStatus to LVC_PIN_IN_E Set lvcd_enum_operatStationPos to LVC_REV_E Set motfd_enum_missionInProgress to MO_MISSION_APPROVED_E Set motfd_enum_missionType to MD_MISSION_TYPE_MAINTEN_TOWING_E Set csd_enum_dcmSwitchStatus to CS_SWITCH_NOT_REQUESTED_E Set csd_enum_pcmSwitchStatus to CS_SWITCH_NOT_REQUESTED_E Set csd_enum_neutralSwitchStatus to CS_SWITCH_REQUESTED_E Set tasd_flg_turretValid to 1 Set acd_flg_arincValid to 1 Set smd_enum_safetyMode to SM_NORMAL_E Set dbd_enum_acSteeringMethod to DB_STEER_METHOD_TURRET_E Set ntd_flg_neutralDisabled to 0 Set emd_flg_lvcModeApproved to 1 Set dcd_flg_speedFLValid to 0 Set dcd_vel_tugWsFL_mps to 0 Set dcd_flg_speedRLValid to 0 Set dcd_vel_tugWsRL_mps to 0 Set dcd_flg_speedFRValid to 0 Set dcd_vel_tugWsFR_mps to 0 Set dcd_flg_speedRRValid to 0 Set dcd_vel_tugWsRR_mps to 0 Set csd_enum_estopSwitchStatus to CS_SWITCH_NOT_REQUESTED_E Set dpvd_flg_dmpPosAndVelValid to 0 Set dpvd_vel_dmpVelocity_mmps to 0 Set loctfd_flg_svVelValid to 0 Set loctfd_vel_svVel_mps to 0 At cycle 1392 For 1 cycles Set isd_enum_initStatus to IS_INIT_COMPLETED_E Set lvcd_enum_turretLockStatus to LVC_LOCKED_E Set lvcd_enum_ignitionKeyStatus to LVC_IGNITION_ON_E Set lvcd_enum_fwdNeuRevPos to LVC_NEUTRAL_E Set lvcd_enum_parkBrkReq to LVC_REQ_ENGAGE_E Set lvcd_enum_parkBrakeStatus to LVC_APPLIED_E Set lvcd_enum_loadJoystick to LVC_LOAD_ERROR_E Set lvcd_enum_loadingStep to LVC_LOAD_STAGE48_E Set lvcd_enum_pinStatus to LVC_PIN_IN_E Set lvcd_enum_operatStationPos to LVC_REV_E Set motfd_enum_missionInProgress to MO_MISSION_APPROVED_E Set motfd_enum_missionType to MD_MISSION_TYPE_MAINTEN_TOWING_E Set csd_enum_dcmSwitchStatus to CS_SWITCH_NOT_REQUESTED_E Set csd_enum_pcmSwitchStatus to CS_SWITCH_NOT_REQUESTED_E Set csd_enum_neutralSwitchStatus to CS_SWITCH_REQUESTED_E Set tasd_flg_turretValid to 1 Set acd_flg_arincValid to 1 Set smd_enum_safetyMode to SM_NORMAL_E Set dbd_enum_acSteeringMethod to DB_STEER_METHOD_TURRET_E Set ntd_flg_neutralDisabled to 0 Set emd_flg_lvcModeApproved to 1 Set dcd_flg_speedFLValid to 0 Set dcd_vel_tugWsFL_mps to 0 Set dcd_flg_speedRLValid to 0 Set dcd_vel_tugWsRL_mps to 0 Set dcd_flg_speedFRValid to 0 Set dcd_vel_tugWsFR_mps to 0 Set dcd_flg_speedRRValid to 0 Set dcd_vel_tugWsRR_mps to 0 Set csd_enum_estopSwitchStatus to CS_SWITCH_NOT_REQUESTED_E Set dpvd_flg_dmpPosAndVelValid to 0 Set dpvd_vel_dmpVelocity_mmps to 0 Set loctfd_flg_svVelValid to 0 Set loctfd_vel_svVel_mps to 0 At cycle 1393 For 1 cycles Set isd_enum_initStatus to IS_INIT_COMPLETED_E Set lvcd_enum_turretLockStatus to LVC_LOCKED_E Set lvcd_enum_ignitionKeyStatus to LVC_IGNITION_ON_E Set lvcd_enum_fwdNeuRevPos to LVC_NEUTRAL_E Set lvcd_enum_parkBrkReq to LVC_REQ_ENGAGE_E Set lvcd_enum_parkBrakeStatus to LVC_APPLIED_E Set lvcd_enum_loadJoystick to LVC_LOAD_ERROR_E Set lvcd_enum_loadingStep to LVC_LOAD_STAGE48_E Set lvcd_enum_pinStatus to LVC_PIN_IN_E Set lvcd_enum_operatStationPos to LVC_REV_E Set motfd_enum_missionInProgress to MO_MISSION_APPROVED_E Set motfd_enum_missionType to MD_MISSION_TYPE_MAINTEN_TOWING_E Set csd_enum_dcmSwitchStatus to CS_SWITCH_NOT_REQUESTED_E Set csd_enum_pcmSwitchStatus to CS_SWITCH_NOT_REQUESTED_E Set csd_enum_neutralSwitchStatus to CS_SWITCH_REQUESTED_E Set tasd_flg_turretValid to 1 Set acd_flg_arincValid to 1 Set smd_enum_safetyMode to SM_NORMAL_E Set dbd_enum_acSteeringMethod to DB_STEER_METHOD_TURRET_E Set ntd_flg_neutralDisabled to 0 Set emd_flg_lvcModeApproved to 1 Set dcd_flg_speedFLValid to 0 Set dcd_vel_tugWsFL_mps to 0 Set dcd_flg_speedRLValid to 0 Set dcd_vel_tugWsRL_mps to 0 Set dcd_flg_speedFRValid to 0 Set dcd_vel_tugWsFR_mps to 0 Set dcd_flg_speedRRValid to 0 Set dcd_vel_tugWsRR_mps to 0 Set csd_enum_estopSwitchStatus to CS_SWITCH_NOT_REQUESTED_E Set dpvd_flg_dmpPosAndVelValid to 0 Set dpvd_vel_dmpVelocity_mmps to 0 Set loctfd_flg_svVelValid to 0 Set loctfd_vel_svVel_mps to 0 At cycle 1394 For 1 cycles Set isd_enum_initStatus to IS_INIT_COMPLETED_E Set lvcd_enum_turretLockStatus to LVC_LOCKED_E Set lvcd_enum_ignitionKeyStatus to LVC_IGNITION_ON_E Set lvcd_enum_fwdNeuRevPos to LVC_NEUTRAL_E Set lvcd_enum_parkBrkReq to LVC_REQ_ENGAGE_E Set lvcd_enum_parkBrakeStatus to LVC_APPLIED_E Set lvcd_enum_loadJoystick to LVC_LOAD_ERROR_E Set lvcd_enum_loadingStep to LVC_LOAD_STAGE48_E Set lvcd_enum_pinStatus to LVC_PIN_IN_E Set lvcd_enum_operatStationPos to LVC_REV_E Set motfd_enum_missionInProgress to MO_MISSION_APPROVED_E Set motfd_enum_missionType to MD_MISSION_TYPE_MAINTEN_TOWING_E Set csd_enum_dcmSwitchStatus to CS_SWITCH_NOT_REQUESTED_E Set csd_enum_pcmSwitchStatus to CS_SWITCH_NOT_REQUESTED_E Set csd_enum_neutralSwitchStatus to CS_SWITCH_REQUESTED_E Set tasd_flg_turretValid to 1 Set acd_flg_arincValid to 1 Set smd_enum_safetyMode to SM_NORMAL_E Set dbd_enum_acSteeringMethod to DB_STEER_METHOD_TURRET_E Set ntd_flg_neutralDisabled to 0 Set emd_flg_lvcModeApproved to 1 Set dcd_flg_speedFLValid to 0 Set dcd_vel_tugWsFL_mps to 0 Set dcd_flg_speedRLValid to 0 Set dcd_vel_tugWsRL_mps to 0 Set dcd_flg_speedFRValid to 0 Set dcd_vel_tugWsFR_mps to 0 Set dcd_flg_speedRRValid to 0 Set dcd_vel_tugWsRR_mps to 0 Set csd_enum_estopSwitchStatus to CS_SWITCH_NOT_REQUESTED_E Set dpvd_flg_dmpPosAndVelValid to 0 Set dpvd_vel_dmpVelocity_mmps to 0 Set loctfd_flg_svVelValid to 0 Set loctfd_vel_svVel_mps to 0 At cycle 1395 For 1 cycles Set isd_enum_initStatus to IS_INIT_COMPLETED_E Set lvcd_enum_turretLockStatus to LVC_LOCKED_E Set lvcd_enum_ignitionKeyStatus to LVC_IGNITION_ON_E Set lvcd_enum_fwdNeuRevPos to LVC_NEUTRAL_E Set lvcd_enum_parkBrkReq to LVC_REQ_ENGAGE_E Set lvcd_enum_parkBrakeStatus to LVC_APPLIED_E Set lvcd_enum_loadJoystick to LVC_LOAD_ERROR_E Set lvcd_enum_loadingStep to LVC_LOAD_STAGE48_E Set lvcd_enum_pinStatus to LVC_PIN_IN_E Set lvcd_enum_operatStationPos to LVC_REV_E Set motfd_enum_missionInProgress to MO_MISSION_APPROVED_E Set motfd_enum_missionType to MD_MISSION_TYPE_MAINTEN_TOWING_E Set csd_enum_dcmSwitchStatus to CS_SWITCH_NOT_REQUESTED_E Set csd_enum_pcmSwitchStatus to CS_SWITCH_NOT_REQUESTED_E Set csd_enum_neutralSwitchStatus to CS_SWITCH_NOT_REQUESTED_E Set tasd_flg_turretValid to 1 Set acd_flg_arincValid to 1 Set smd_enum_safetyMode to SM_NORMAL_E Set dbd_enum_acSteeringMethod to DB_STEER_METHOD_TURRET_E Set ntd_flg_neutralDisabled to 0 Set emd_flg_lvcModeApproved to 1 Set dcd_flg_speedFLValid to 0 Set dcd_vel_tugWsFL_mps to 0 Set dcd_flg_speedRLValid to 0 Set dcd_vel_tugWsRL_mps to 0 Set dcd_flg_speedFRValid to 0 Set dcd_vel_tugWsFR_mps to 0 Set dcd_flg_speedRRValid to 0 Set dcd_vel_tugWsRR_mps to 0 Set csd_enum_estopSwitchStatus to CS_SWITCH_NOT_REQUESTED_E Set dpvd_flg_dmpPosAndVelValid to 0 Set dpvd_vel_dmpVelocity_mmps to 0 Set loctfd_flg_svVelValid to 0 Set loctfd_vel_svVel_mps to 0 At cycle 1396 For 296 cycles Set isd_enum_initStatus to IS_INIT_COMPLETED_E Set lvcd_enum_turretLockStatus to LVC_LOCKED_E Set lvcd_enum_ignitionKeyStatus to LVC_IGNITION_ON_E Set lvcd_enum_fwdNeuRevPos to LVC_NEUTRAL_E Set lvcd_enum_parkBrkReq to LVC_REQ_ENGAGE_E Set lvcd_enum_parkBrakeStatus to LVC_APPLIED_E Set lvcd_enum_loadJoystick to LVC_LOAD_ERROR_E Set lvcd_enum_loadingStep to LVC_LOAD_STAGE48_E Set lvcd_enum_pinStatus to LVC_PIN_IN_E Set lvcd_enum_operatStationPos to LVC_REV_E Set motfd_enum_missionInProgress to MO_MISSION_APPROVED_E Set motfd_enum_missionType to MD_MISSION_TYPE_MAINTEN_TOWING_E Set csd_enum_dcmSwitchStatus to CS_SWITCH_NOT_REQUESTED_E Set csd_enum_pcmSwitchStatus to CS_SWITCH_NOT_REQUESTED_E Set csd_enum_neutralSwitchStatus to CS_SWITCH_NOT_REQUESTED_E Set tasd_flg_turretValid to 1 Set acd_flg_arincValid to 1 Set smd_enum_safetyMode to SM_NORMAL_E Set dbd_enum_acSteeringMethod to DB_STEER_METHOD_TURRET_E Set ntd_flg_neutralDisabled to 0 Set emd_flg_lvcModeApproved to 1 Set dcd_flg_speedFLValid to 0 Set dcd_vel_tugWsFL_mps to 0 Set dcd_flg_speedRLValid to 0 Set dcd_vel_tugWsRL_mps to 0 Set dcd_flg_speedFRValid to 0 Set dcd_vel_tugWsFR_mps to 0 Set dcd_flg_speedRRValid to 0 Set dcd_vel_tugWsRR_mps to 0 Set csd_enum_estopSwitchStatus to CS_SWITCH_NOT_REQUESTED_E Set dpvd_flg_dmpPosAndVelValid to 0 Set dpvd_vel_dmpVelocity_mmps to 0 Set loctfd_flg_svVelValid to 0 Set loctfd_vel_svVel_mps to 0 At cycle 1692 For 1 cycles Set isd_enum_initStatus to IS_INIT_COMPLETED_E Set lvcd_enum_turretLockStatus to LVC_LOCKED_E Set lvcd_enum_ignitionKeyStatus to LVC_IGNITION_ON_E Set lvcd_enum_fwdNeuRevPos to LVC_NEUTRAL_E Set lvcd_enum_parkBrkReq to LVC_REQ_ENGAGE_E Set lvcd_enum_parkBrakeStatus to LVC_APPLIED_E Set lvcd_enum_loadJoystick to LVC_LOAD_ERROR_E Set lvcd_enum_loadingStep to LVC_LOAD_STAGE48_E Set lvcd_enum_pinStatus to LVC_PIN_IN_E Set lvcd_enum_operatStationPos to LVC_REV_E Set motfd_enum_missionInProgress to MO_MISSION_APPROVED_E Set motfd_enum_missionType to MD_MISSION_TYPE_MAINTEN_TOWING_E Set csd_enum_dcmSwitchStatus to CS_SWITCH_NOT_REQUESTED_E Set csd_enum_pcmSwitchStatus to CS_SWITCH_NOT_REQUESTED_E Set csd_enum_neutralSwitchStatus to CS_SWITCH_NOT_REQUESTED_E Set tasd_flg_turretValid to 1 Set acd_flg_arincValid to 1 Set smd_enum_safetyMode to SM_NORMAL_E Set dbd_enum_acSteeringMethod to DB_STEER_METHOD_TURRET_E Set ntd_flg_neutralDisabled to 0 Set emd_flg_lvcModeApproved to 1 Set dcd_flg_speedFLValid to 0 Set dcd_vel_tugWsFL_mps to 0 Set dcd_flg_speedRLValid to 0 Set dcd_vel_tugWsRL_mps to 0 Set dcd_flg_speedFRValid to 0 Set dcd_vel_tugWsFR_mps to 0 Set dcd_flg_speedRRValid to 0 Set dcd_vel_tugWsRR_mps to 0 Set csd_enum_estopSwitchStatus to CS_SWITCH_NOT_REQUESTED_E Set dpvd_flg_dmpPosAndVelValid to 0 Set dpvd_vel_dmpVelocity_mmps to 0 Set loctfd_flg_svVelValid to 0 Set loctfd_vel_svVel_mps to 0 At cycle 1693 For 1 cycles Set isd_enum_initStatus to IS_INIT_COMPLETED_E Set lvcd_enum_turretLockStatus to LVC_LOCKED_E Set lvcd_enum_ignitionKeyStatus to LVC_IGNITION_ON_E Set lvcd_enum_fwdNeuRevPos to LVC_NEUTRAL_E Set lvcd_enum_parkBrkReq to LVC_REQ_ENGAGE_E Set lvcd_enum_parkBrakeStatus to LVC_APPLIED_E Set lvcd_enum_loadJoystick to LVC_LOAD_ERROR_E Set lvcd_enum_loadingStep to LVC_LOAD_STAGE48_E Set lvcd_enum_pinStatus to LVC_PIN_IN_E Set lvcd_enum_operatStationPos to LVC_REV_E Set motfd_enum_missionInProgress to MO_MISSION_APPROVED_E Set motfd_enum_missionType to MD_MISSION_TYPE_MAINTEN_TOWING_E Set csd_enum_dcmSwitchStatus to CS_SWITCH_NOT_REQUESTED_E Set csd_enum_pcmSwitchStatus to CS_SWITCH_NOT_REQUESTED_E Set csd_enum_neutralSwitchStatus to CS_SWITCH_REQUESTED_E Set tasd_flg_turretValid to 1 Set acd_flg_arincValid to 1 Set smd_enum_safetyMode to SM_NORMAL_E Set dbd_enum_acSteeringMethod to DB_STEER_METHOD_TURRET_E Set ntd_flg_neutralDisabled to 0 Set emd_flg_lvcModeApproved to 1 Set dcd_flg_speedFLValid to 0 Set dcd_vel_tugWsFL_mps to 0 Set dcd_flg_speedRLValid to 0 Set dcd_vel_tugWsRL_mps to 0 Set dcd_flg_speedFRValid to 0 Set dcd_vel_tugWsFR_mps to 0 Set dcd_flg_speedRRValid to 0 Set dcd_vel_tugWsRR_mps to 0 Set csd_enum_estopSwitchStatus to CS_SWITCH_NOT_REQUESTED_E Set dpvd_flg_dmpPosAndVelValid to 0 Set dpvd_vel_dmpVelocity_mmps to 0 Set loctfd_flg_svVelValid to 0 Set loctfd_vel_svVel_mps to 0 At cycle 1694 For 1 cycles Set isd_enum_initStatus to IS_INIT_COMPLETED_E Set lvcd_enum_turretLockStatus to LVC_LOCKED_E Set lvcd_enum_ignitionKeyStatus to LVC_IGNITION_ON_E Set lvcd_enum_fwdNeuRevPos to LVC_NEUTRAL_E Set lvcd_enum_parkBrkReq to LVC_REQ_ENGAGE_E Set lvcd_enum_parkBrakeStatus to LVC_APPLIED_E Set lvcd_enum_loadJoystick to LVC_LOAD_ERROR_E Set lvcd_enum_loadingStep to LVC_LOAD_STAGE48_E Set lvcd_enum_pinStatus to LVC_PIN_IN_E Set lvcd_enum_operatStationPos to LVC_REV_E Set motfd_enum_missionInProgress to MO_MISSION_APPROVED_E Set motfd_enum_missionType to MD_MISSION_TYPE_MAINTEN_TOWING_E Set csd_enum_dcmSwitchStatus to CS_SWITCH_NOT_REQUESTED_E Set csd_enum_pcmSwitchStatus to CS_SWITCH_NOT_REQUESTED_E Set csd_enum_neutralSwitchStatus to CS_SWITCH_NOT_REQUESTED_E Set tasd_flg_turretValid to 1 Set acd_flg_arincValid to 1 Set smd_enum_safetyMode to SM_NORMAL_E Set dbd_enum_acSteeringMethod to DB_STEER_METHOD_TURRET_E Set ntd_flg_neutralDisabled to 0 Set emd_flg_lvcModeApproved to 1 Set dcd_flg_speedFLValid to 0 Set dcd_vel_tugWsFL_mps to 0 Set dcd_flg_speedRLValid to 0 Set dcd_vel_tugWsRL_mps to 0 Set dcd_flg_speedFRValid to 0 Set dcd_vel_tugWsFR_mps to 0 Set dcd_flg_speedRRValid to 0 Set dcd_vel_tugWsRR_mps to 0 Set csd_enum_estopSwitchStatus to CS_SWITCH_NOT_REQUESTED_E Set dpvd_flg_dmpPosAndVelValid to 0 Set dpvd_vel_dmpVelocity_mmps to 0 Set loctfd_flg_svVelValid to 0 Set loctfd_vel_svVel_mps to 0 At cycle 1695 For 297 cycles Set isd_enum_initStatus to IS_INIT_COMPLETED_E Set lvcd_enum_turretLockStatus to LVC_LOCKED_E Set lvcd_enum_ignitionKeyStatus to LVC_IGNITION_ON_E Set lvcd_enum_fwdNeuRevPos to LVC_NEUTRAL_E Set lvcd_enum_parkBrkReq to LVC_REQ_ENGAGE_E Set lvcd_enum_parkBrakeStatus to LVC_APPLIED_E Set lvcd_enum_loadJoystick to LVC_LOAD_ERROR_E Set lvcd_enum_loadingStep to LVC_LOAD_STAGE48_E Set lvcd_enum_pinStatus to LVC_PIN_IN_E Set lvcd_enum_operatStationPos to LVC_REV_E Set motfd_enum_missionInProgress to MO_MISSION_APPROVED_E Set motfd_enum_missionType to MD_MISSION_TYPE_MAINTEN_TOWING_E Set csd_enum_dcmSwitchStatus to CS_SWITCH_NOT_REQUESTED_E Set csd_enum_pcmSwitchStatus to CS_SWITCH_NOT_REQUESTED_E Set csd_enum_neutralSwitchStatus to CS_SWITCH_NOT_REQUESTED_E Set tasd_flg_turretValid to 1 Set acd_flg_arincValid to 1 Set smd_enum_safetyMode to SM_NORMAL_E Set dbd_enum_acSteeringMethod to DB_STEER_METHOD_TURRET_E Set ntd_flg_neutralDisabled to 0 Set emd_flg_lvcModeApproved to 1 Set dcd_flg_speedFLValid to 0 Set dcd_vel_tugWsFL_mps to 0 Set dcd_flg_speedRLValid to 0 Set dcd_vel_tugWsRL_mps to 0 Set dcd_flg_speedFRValid to 0 Set dcd_vel_tugWsFR_mps to 0 Set dcd_flg_speedRRValid to 0 Set dcd_vel_tugWsRR_mps to 0 Set csd_enum_estopSwitchStatus to CS_SWITCH_NOT_REQUESTED_E Set dpvd_flg_dmpPosAndVelValid to 0 Set dpvd_vel_dmpVelocity_mmps to 0 Set loctfd_flg_svVelValid to 0 Set loctfd_vel_svVel_mps to 0 At cycle 1992 For 1 cycles Set isd_enum_initStatus to IS_INIT_COMPLETED_E Set lvcd_enum_turretLockStatus to LVC_LOCKED_E Set lvcd_enum_ignitionKeyStatus to LVC_IGNITION_ON_E Set lvcd_enum_fwdNeuRevPos to LVC_NEUTRAL_E Set lvcd_enum_parkBrkReq to LVC_REQ_ENGAGE_E Set lvcd_enum_parkBrakeStatus to LVC_APPLIED_E Set lvcd_enum_loadJoystick to LVC_LOAD_ERROR_E Set lvcd_enum_loadingStep to LVC_LOAD_STAGE48_E Set lvcd_enum_pinStatus to LVC_PIN_IN_E Set lvcd_enum_operatStationPos to LVC_REV_E Set motfd_enum_missionInProgress to MO_MISSION_APPROVED_E Set motfd_enum_missionType to MD_MISSION_TYPE_MAINTEN_TOWING_E Set csd_enum_dcmSwitchStatus to CS_SWITCH_NOT_REQUESTED_E Set csd_enum_pcmSwitchStatus to CS_SWITCH_NOT_REQUESTED_E Set csd_enum_neutralSwitchStatus to CS_SWITCH_NOT_REQUESTED_E Set tasd_flg_turretValid to 1 Set acd_flg_arincValid to 1 Set smd_enum_safetyMode to SM_NORMAL_E Set dbd_enum_acSteeringMethod to DB_STEER_METHOD_TURRET_E Set ntd_flg_neutralDisabled to 0 Set emd_flg_lvcModeApproved to 1 Set dcd_flg_speedFLValid to 0 Set dcd_vel_tugWsFL_mps to 0 Set dcd_flg_speedRLValid to 0 Set dcd_vel_tugWsRL_mps to 0 Set dcd_flg_speedFRValid to 0 Set dcd_vel_tugWsFR_mps to 0 Set dcd_flg_speedRRValid to 0 Set dcd_vel_tugWsRR_mps to 0 Set csd_enum_estopSwitchStatus to CS_SWITCH_NOT_REQUESTED_E Set dpvd_flg_dmpPosAndVelValid to 0 Set dpvd_vel_dmpVelocity_mmps to 0 Set loctfd_flg_svVelValid to 0 Set loctfd_vel_svVel_mps to 0 At cycle 1993 For 1 cycles Set isd_enum_initStatus to IS_INIT_COMPLETED_E Set lvcd_enum_turretLockStatus to LVC_LOCKED_E Set lvcd_enum_ignitionKeyStatus to LVC_IGNITION_ON_E Set lvcd_enum_fwdNeuRevPos to LVC_NEUTRAL_E Set lvcd_enum_parkBrkReq to LVC_REQ_ENGAGE_E Set lvcd_enum_parkBrakeStatus to LVC_APPLIED_E Set lvcd_enum_loadJoystick to LVC_LOAD_ERROR_E Set lvcd_enum_loadingStep to LVC_LOAD_STAGE48_E Set lvcd_enum_pinStatus to LVC_PIN_IN_E Set lvcd_enum_operatStationPos to LVC_REV_E Set motfd_enum_missionInProgress to MO_MISSION_APPROVED_E Set motfd_enum_missionType to MD_MISSION_TYPE_MAINTEN_TOWING_E Set csd_enum_dcmSwitchStatus to CS_SWITCH_NOT_REQUESTED_E Set csd_enum_pcmSwitchStatus to CS_SWITCH_NOT_REQUESTED_E Set csd_enum_neutralSwitchStatus to CS_SWITCH_NOT_REQUESTED_E Set tasd_flg_turretValid to 1 Set acd_flg_arincValid to 1 Set smd_enum_safetyMode to SM_NORMAL_E Set dbd_enum_acSteeringMethod to DB_STEER_METHOD_TURRET_E Set ntd_flg_neutralDisabled to 0 Set emd_flg_lvcModeApproved to 1 Set dcd_flg_speedFLValid to 0 Set dcd_vel_tugWsFL_mps to 0 Set dcd_flg_speedRLValid to 0 Set dcd_vel_tugWsRL_mps to 0 Set dcd_flg_speedFRValid to 0 Set dcd_vel_tugWsFR_mps to 0 Set dcd_flg_speedRRValid to 0 Set dcd_vel_tugWsRR_mps to 0 Set csd_enum_estopSwitchStatus to CS_SWITCH_NOT_REQUESTED_E Set dpvd_flg_dmpPosAndVelValid to 0 Set dpvd_vel_dmpVelocity_mmps to 0 Set loctfd_flg_svVelValid to 0 Set loctfd_vel_svVel_mps to 0 At cycle 1994 For 1 cycles Set isd_enum_initStatus to IS_INIT_COMPLETED_E Set lvcd_enum_turretLockStatus to LVC_LOCKED_E Set lvcd_enum_ignitionKeyStatus to LVC_IGNITION_ON_E Set lvcd_enum_fwdNeuRevPos to LVC_NEUTRAL_E Set lvcd_enum_parkBrkReq to LVC_REQ_ENGAGE_E Set lvcd_enum_parkBrakeStatus to LVC_APPLIED_E Set lvcd_enum_loadJoystick to LVC_LOAD_ERROR_E Set lvcd_enum_loadingStep to LVC_LOAD_STAGE48_E Set lvcd_enum_pinStatus to LVC_PIN_IN_E Set lvcd_enum_operatStationPos to LVC_REV_E Set motfd_enum_missionInProgress to MO_MISSION_APPROVED_E Set motfd_enum_missionType to MD_MISSION_TYPE_MAINTEN_TOWING_E Set csd_enum_dcmSwitchStatus to CS_SWITCH_NOT_REQUESTED_E Set csd_enum_pcmSwitchStatus to CS_SWITCH_NOT_REQUESTED_E Set csd_enum_neutralSwitchStatus to CS_SWITCH_NOT_REQUESTED_E Set tasd_flg_turretValid to 1 Set acd_flg_arincValid to 1 Set smd_enum_safetyMode to SM_NORMAL_E Set dbd_enum_acSteeringMethod to DB_STEER_METHOD_TURRET_E Set ntd_flg_neutralDisabled to 0 Set emd_flg_lvcModeApproved to 1 Set dcd_flg_speedFLValid to 0 Set dcd_vel_tugWsFL_mps to 0 Set dcd_flg_speedRLValid to 0 Set dcd_vel_tugWsRL_mps to 0 Set dcd_flg_speedFRValid to 0 Set dcd_vel_tugWsFR_mps to 0 Set dcd_flg_speedRRValid to 0 Set dcd_vel_tugWsRR_mps to 0 Set csd_enum_estopSwitchStatus to CS_SWITCH_NOT_REQUESTED_E Set dpvd_flg_dmpPosAndVelValid to 0 Set dpvd_vel_dmpVelocity_mmps to 0 Set loctfd_flg_svVelValid to 0 Set loctfd_vel_svVel_mps to 0 | At the end of cycle 1391 Verify mmd_enum_systemMode is MM_SYSTEM_MODE_PUSHBACK_ATA_BW_E Verify mmd_enum_pcmDcmMode is MM_DCM_E Verify mmd_enum_turretLockRequest is MM_TURRET_LOCK_LOCK_E Verify mmd_enum_ctrlModeToApply is MM_HLC_E Verify mmd_bm_reasonPcmDenied is 34848 Verify mmd_bm_reasonDcmDenied1 is 0 Verify mmd_bm_reasonDcmDenied2 is 0 Verify mmd_bm_reasonNeutDenied is 0 Verify mmd_bm_reasonUnloadDenied is 0 Verify mmd_flg_neutralFailed is 0 Verify mmd_flg_turretLockFailed is 0 Verify mmd_flg_turretUnLockFailed is 0 Verify mmd_bm_illegalTransReqst is 8 Verify mmd_bm_reasonLoadCompleteDenied is 0 At the end of cycle 1392 Verify mmd_enum_systemMode is MM_SYSTEM_MODE_PUSHBACK_ATA_BW_E Verify mmd_enum_pcmDcmMode is MM_DCM_E Verify mmd_enum_turretLockRequest is MM_TURRET_LOCK_LOCK_E Verify mmd_enum_ctrlModeToApply is MM_HLC_E Verify mmd_bm_reasonPcmDenied is 34848 Verify mmd_bm_reasonDcmDenied1 is 0 Verify mmd_bm_reasonDcmDenied2 is 0 Verify mmd_bm_reasonNeutDenied is 0 Verify mmd_bm_reasonUnloadDenied is 0 Verify mmd_flg_neutralFailed is 0 Verify mmd_flg_turretLockFailed is 0 Verify mmd_flg_turretUnLockFailed is 0 Verify mmd_bm_illegalTransReqst is 8 Verify mmd_bm_reasonLoadCompleteDenied is 0 At the end of cycle 1393 Verify mmd_enum_systemMode is MM_SYSTEM_MODE_PUSHBACK_ATA_BW_E Verify mmd_enum_pcmDcmMode is MM_DCM_E Verify mmd_enum_turretLockRequest is MM_TURRET_LOCK_LOCK_E Verify mmd_enum_ctrlModeToApply is MM_HLC_E Verify mmd_bm_reasonPcmDenied is 34848 Verify mmd_bm_reasonDcmDenied1 is 0 Verify mmd_bm_reasonDcmDenied2 is 0 Verify mmd_bm_reasonNeutDenied is 0 Verify mmd_bm_reasonUnloadDenied is 0 Verify mmd_flg_neutralFailed is 0 Verify mmd_flg_turretLockFailed is 0 Verify mmd_flg_turretUnLockFailed is 0 Verify mmd_bm_illegalTransReqst is 8 Verify mmd_bm_reasonLoadCompleteDenied is 0 At the end of cycle 1394 Verify mmd_enum_systemMode is MM_SYSTEM_MODE_PUSHBACK_ATA_BW_E Verify mmd_enum_pcmDcmMode is MM_DCM_E Verify mmd_enum_turretLockRequest is MM_TURRET_LOCK_LOCK_E Verify mmd_enum_ctrlModeToApply is MM_HLC_E Verify mmd_bm_reasonPcmDenied is 34848 Verify mmd_bm_reasonDcmDenied1 is 0 Verify mmd_bm_reasonDcmDenied2 is 0 Verify mmd_bm_reasonNeutDenied is 0 Verify mmd_bm_reasonUnloadDenied is 0 Verify mmd_flg_neutralFailed is 0 Verify mmd_flg_turretLockFailed is 0 Verify mmd_flg_turretUnLockFailed is 0 Verify mmd_bm_illegalTransReqst is 8 Verify mmd_bm_reasonLoadCompleteDenied is 0 At the end of cycle 1395 Verify mmd_enum_systemMode is MM_SYSTEM_MODE_PUSHBACK_ATA_BW_E Verify mmd_enum_pcmDcmMode is MM_DCM_E Verify mmd_enum_turretLockRequest is MM_TURRET_LOCK_LOCK_E Verify mmd_enum_ctrlModeToApply is MM_HLC_E Verify mmd_bm_reasonPcmDenied is 34848 Verify mmd_bm_reasonDcmDenied1 is 0 Verify mmd_bm_reasonDcmDenied2 is 0 Verify mmd_bm_reasonNeutDenied is 0 Verify mmd_bm_reasonUnloadDenied is 0 Verify mmd_flg_neutralFailed is 0 Verify mmd_flg_turretLockFailed is 0 Verify mmd_flg_turretUnLockFailed is 0 Verify mmd_bm_illegalTransReqst is 8 Verify mmd_bm_reasonLoadCompleteDenied is 0 At the end of cycle 1396 Verify mmd_enum_systemMode is MM_SYSTEM_MODE_PUSHBACK_ATA_BW_E Verify mmd_enum_pcmDcmMode is MM_DCM_E Verify mmd_enum_turretLockRequest is MM_TURRET_LOCK_LOCK_E Verify mmd_enum_ctrlModeToApply is MM_HLC_E Verify mmd_bm_reasonPcmDenied is 34848 Verify mmd_bm_reasonDcmDenied1 is 0 Verify mmd_bm_reasonDcmDenied2 is 0 Verify mmd_bm_reasonNeutDenied is 0 Verify mmd_bm_reasonUnloadDenied is 0 Verify mmd_flg_neutralFailed is 0 Verify mmd_flg_turretLockFailed is 0 Verify mmd_flg_turretUnLockFailed is 0 Verify mmd_bm_illegalTransReqst is 8 Verify mmd_bm_reasonLoadCompleteDenied is 0 At the end of cycle 1692 Verify mmd_enum_systemMode is MM_SYSTEM_MODE_PUSHBACK_ATA_BW_E Verify mmd_enum_pcmDcmMode is MM_DCM_E Verify mmd_enum_turretLockRequest is MM_TURRET_LOCK_LOCK_E Verify mmd_enum_ctrlModeToApply is MM_HLC_E Verify mmd_bm_reasonPcmDenied is 34848 Verify mmd_bm_reasonDcmDenied1 is 0 Verify mmd_bm_reasonDcmDenied2 is 0 Verify mmd_bm_reasonNeutDenied is 0 Verify mmd_bm_reasonUnloadDenied is 0 Verify mmd_flg_neutralFailed is 0 Verify mmd_flg_turretLockFailed is 0 Verify mmd_flg_turretUnLockFailed is 0 Verify mmd_bm_illegalTransReqst is 8 Verify mmd_bm_reasonLoadCompleteDenied is 0 At the end of cycle 1693 Verify mmd_enum_systemMode is MM_SYSTEM_MODE_PUSHBACK_ATA_BW_E Verify mmd_enum_pcmDcmMode is MM_DCM_E Verify mmd_enum_turretLockRequest is MM_TURRET_LOCK_LOCK_E Verify mmd_enum_ctrlModeToApply is MM_HLC_E Verify mmd_bm_reasonPcmDenied is 34848 Verify mmd_bm_reasonDcmDenied1 is 0 Verify mmd_bm_reasonDcmDenied2 is 0 Verify mmd_bm_reasonNeutDenied is 0 Verify mmd_bm_reasonUnloadDenied is 0 Verify mmd_flg_neutralFailed is 0 Verify mmd_flg_turretLockFailed is 0 Verify mmd_flg_turretUnLockFailed is 0 Verify mmd_bm_illegalTransReqst is 8 Verify mmd_bm_reasonLoadCompleteDenied is 0 At the end of cycle 1694 Verify mmd_enum_systemMode is MM_SYSTEM_MODE_PUSHBACK_ATA_BW_E Verify mmd_enum_pcmDcmMode is MM_DCM_E Verify mmd_enum_turretLockRequest is MM_TURRET_LOCK_LOCK_E Verify mmd_enum_ctrlModeToApply is MM_HLC_E Verify mmd_bm_reasonPcmDenied is 34848 Verify mmd_bm_reasonDcmDenied1 is 0 Verify mmd_bm_reasonDcmDenied2 is 0 Verify mmd_bm_reasonNeutDenied is 0 Verify mmd_bm_reasonUnloadDenied is 0 Verify mmd_flg_neutralFailed is 0 Verify mmd_flg_turretLockFailed is 0 Verify mmd_flg_turretUnLockFailed is 0 Verify mmd_bm_illegalTransReqst is 8 Verify mmd_bm_reasonLoadCompleteDenied is 0 At the end of cycle 1695 Verify mmd_enum_systemMode is MM_SYSTEM_MODE_PUSHBACK_ATA_BW_E Verify mmd_enum_pcmDcmMode is MM_DCM_E Verify mmd_enum_turretLockRequest is MM_TURRET_LOCK_LOCK_E Verify mmd_enum_ctrlModeToApply is MM_HLC_E Verify mmd_bm_reasonPcmDenied is 34848 Verify mmd_bm_reasonDcmDenied1 is 0 Verify mmd_bm_reasonDcmDenied2 is 0 Verify mmd_bm_reasonNeutDenied is 0 Verify mmd_bm_reasonUnloadDenied is 0 Verify mmd_flg_neutralFailed is 0 Verify mmd_flg_turretLockFailed is 0 Verify mmd_flg_turretUnLockFailed is 0 Verify mmd_bm_illegalTransReqst is 8 Verify mmd_bm_reasonLoadCompleteDenied is 0 At the end of cycle 1992 Verify mmd_enum_systemMode is MM_SYSTEM_MODE_PUSHBACK_ATA_BW_E Verify mmd_enum_pcmDcmMode is MM_DCM_E Verify mmd_enum_turretLockRequest is MM_TURRET_LOCK_LOCK_E Verify mmd_enum_ctrlModeToApply is MM_HLC_E Verify mmd_bm_reasonPcmDenied is 34848 Verify mmd_bm_reasonDcmDenied1 is 0 Verify mmd_bm_reasonDcmDenied2 is 0 Verify mmd_bm_reasonNeutDenied is 0 Verify mmd_bm_reasonUnloadDenied is 0 Verify mmd_flg_neutralFailed is 0 Verify mmd_flg_turretLockFailed is 0 Verify mmd_flg_turretUnLockFailed is 0 Verify mmd_bm_illegalTransReqst is 8 Verify mmd_bm_reasonLoadCompleteDenied is 0 At the end of cycle 1993 Verify mmd_enum_systemMode is MM_SYSTEM_MODE_PUSHBACK_ATA_BW_E Verify mmd_enum_pcmDcmMode is MM_DCM_E Verify mmd_enum_turretLockRequest is MM_TURRET_LOCK_LOCK_E Verify mmd_enum_ctrlModeToApply is MM_HLC_E Verify mmd_bm_reasonPcmDenied is 34848 Verify mmd_bm_reasonDcmDenied1 is 0 Verify mmd_bm_reasonDcmDenied2 is 0 Verify mmd_bm_reasonNeutDenied is 0 Verify mmd_bm_reasonUnloadDenied is 0 Verify mmd_flg_neutralFailed is 0 Verify mmd_flg_turretLockFailed is 0 Verify mmd_flg_turretUnLockFailed is 0 Verify mmd_bm_illegalTransReqst is 0 Verify mmd_bm_reasonLoadCompleteDenied is 0 At the end of cycle 1994 Verify mmd_enum_systemMode is MM_SYSTEM_MODE_PUSHBACK_ATA_BW_E Verify mmd_enum_pcmDcmMode is MM_DCM_E Verify mmd_enum_turretLockRequest is MM_TURRET_LOCK_LOCK_E Verify mmd_enum_ctrlModeToApply is MM_HLC_E Verify mmd_bm_reasonPcmDenied is 34848 Verify mmd_bm_reasonDcmDenied1 is 0 Verify mmd_bm_reasonDcmDenied2 is 0 Verify mmd_bm_reasonNeutDenied is 0 Verify mmd_bm_reasonUnloadDenied is 0 Verify mmd_flg_neutralFailed is 0 Verify mmd_flg_turretLockFailed is 0 Verify mmd_flg_turretUnLockFailed is 0 Verify mmd_bm_illegalTransReqst is 0 Verify mmd_bm_reasonLoadCompleteDenied is 0 | Nominal | At cycle 1391 Neutral mode is requested from DCM-BW which is invalid mode request, so neutral mode illegal transition bits are activated. At cycle 1395 Neutral mode is not requested from DCM-BW, so neutral mode illegal transition bits will be deactivated after mmc_tm_illegalTransitionNotfcSetTime_cs. At cycle 1693 Neutral mode is requested from DCM-BW which is invalid mode request, so neutral mode illegal transition bits are activated. At cycle 1694 Neutral mode is not requested from DCM-BW, so neutral mode illegal transition bits will be deactivated after mmc_tm_illegalTransitionNotfcSetTime_cs. | TXB-HLC-TC_6585 | High Level Test
TXB-HLC-TP_23321 | 4.1.2.1.0-3.275 |  |  | Procedure Step | 251 | At cycle 1995 For 1 cycles Set isd_enum_initStatus to IS_INIT_COMPLETED_E Set lvcd_enum_turretLockStatus to LVC_LOCKED_E Set lvcd_enum_ignitionKeyStatus to LVC_IGNITION_ON_E Set lvcd_enum_fwdNeuRevPos to LVC_NEUTRAL_E Set lvcd_enum_parkBrkReq to LVC_REQ_ENGAGE_E Set lvcd_enum_parkBrakeStatus to LVC_APPLIED_E Set lvcd_enum_loadJoystick to LVC_UNLOAD_E Set lvcd_enum_loadingStep to LVC_LOAD_STAGE48_E Set lvcd_enum_pinStatus to LVC_PIN_IN_E Set lvcd_enum_operatStationPos to LVC_REV_E Set motfd_enum_missionInProgress to MO_MISSION_APPROVED_E Set motfd_enum_missionType to MD_MISSION_TYPE_MAINTEN_TOWING_E Set csd_enum_dcmSwitchStatus to CS_SWITCH_NOT_REQUESTED_E Set csd_enum_pcmSwitchStatus to CS_SWITCH_NOT_REQUESTED_E Set csd_enum_neutralSwitchStatus to CS_SWITCH_NOT_REQUESTED_E Set tasd_flg_turretValid to 1 Set acd_flg_arincValid to 1 Set smd_enum_safetyMode to SM_NORMAL_E Set dbd_enum_acSteeringMethod to DB_STEER_METHOD_TURRET_E Set ntd_flg_neutralDisabled to 0 Set emd_flg_lvcModeApproved to 1 Set dcd_flg_speedFLValid to 0 Set dcd_vel_tugWsFL_mps to 0 Set dcd_flg_speedRLValid to 0 Set dcd_vel_tugWsRL_mps to 0 Set dcd_flg_speedFRValid to 0 Set dcd_vel_tugWsFR_mps to 0 Set dcd_flg_speedRRValid to 0 Set dcd_vel_tugWsRR_mps to 0 Set csd_enum_estopSwitchStatus to CS_SWITCH_NOT_REQUESTED_E Set dpvd_flg_dmpPosAndVelValid to 0 Set dpvd_vel_dmpVelocity_mmps to 0 Set loctfd_flg_svVelValid to 0 Set loctfd_vel_svVel_mps to 0 | At the end of cycle 1995 Verify mmd_enum_systemMode is MM_SYSTEM_MODE_REQ_T_LOCK_E Verify mmd_enum_pcmDcmMode is MM_NONE_E Verify mmd_enum_turretLockRequest is MM_TURRET_LOCK_LOCK_E Verify mmd_enum_ctrlModeToApply is MM_HLC_E Verify mmd_bm_reasonPcmDenied is 0 Verify mmd_bm_reasonDcmDenied1 is 0 Verify mmd_bm_reasonDcmDenied2 is 0 Verify mmd_bm_reasonNeutDenied is 0 Verify mmd_bm_reasonUnloadDenied is 0 Verify mmd_flg_neutralFailed is 0 Verify mmd_flg_turretLockFailed is 0 Verify mmd_flg_turretUnLockFailed is 0 Verify mmd_bm_illegalTransReqst is 0 Verify mmd_bm_reasonLoadCompleteDenied is 0 | Nominal | At cycle 1995 TURRET_LOCK mode request is accepted from DCM, so state change happened to TURRET_LOCK. | TXB-HLC-TC_6080 TXB-HLC-TC_6207 | High Level Test
TXB-HLC-TP_23322 | 4.1.2.1.0-3.276 |  |  | Procedure Step | 252 | At cycle 1996 For 1 cycles Set isd_enum_initStatus to IS_INIT_COMPLETED_E Set lvcd_enum_turretLockStatus to LVC_LOCKED_E Set lvcd_enum_ignitionKeyStatus to LVC_IGNITION_ON_E Set lvcd_enum_fwdNeuRevPos to LVC_NEUTRAL_E Set lvcd_enum_parkBrkReq to LVC_REQ_ENGAGE_E Set lvcd_enum_parkBrakeStatus to LVC_APPLIED_E Set lvcd_enum_loadJoystick to LVC_LOAD_ERROR_E Set lvcd_enum_loadingStep to LVC_LOAD_STAGE48_E Set lvcd_enum_pinStatus to LVC_PIN_IN_E Set lvcd_enum_operatStationPos to LVC_REV_E Set motfd_enum_missionInProgress to MO_MISSION_APPROVED_E Set motfd_enum_missionType to MD_MISSION_TYPE_MAINTEN_TOWING_E Set csd_enum_dcmSwitchStatus to CS_SWITCH_NOT_REQUESTED_E Set csd_enum_pcmSwitchStatus to CS_SWITCH_NOT_REQUESTED_E Set csd_enum_neutralSwitchStatus to CS_SWITCH_NOT_REQUESTED_E Set tasd_flg_turretValid to 1 Set acd_flg_arincValid to 1 Set smd_enum_safetyMode to SM_NORMAL_E Set dbd_enum_acSteeringMethod to DB_STEER_METHOD_TURRET_E Set ntd_flg_neutralDisabled to 0 Set emd_flg_lvcModeApproved to 1 Set dcd_flg_speedFLValid to 0 Set dcd_vel_tugWsFL_mps to 0 Set dcd_flg_speedRLValid to 0 Set dcd_vel_tugWsRL_mps to 0 Set dcd_flg_speedFRValid to 0 Set dcd_vel_tugWsFR_mps to 0 Set dcd_flg_speedRRValid to 0 Set dcd_vel_tugWsRR_mps to 0 Set csd_enum_estopSwitchStatus to CS_SWITCH_NOT_REQUESTED_E Set dpvd_flg_dmpPosAndVelValid to 0 Set dpvd_vel_dmpVelocity_mmps to 0 Set loctfd_flg_svVelValid to 0 Set loctfd_vel_svVel_mps to 0 | At the end of cycle 1996 Verify mmd_enum_systemMode is MM_SYSTEM_MODE_PRE_MISSION_E Verify mmd_enum_pcmDcmMode is MM_NONE_E Verify mmd_enum_turretLockRequest is MM_TURRET_LOCK_LOCK_E Verify mmd_enum_ctrlModeToApply is MM_HLC_E Verify mmd_bm_reasonPcmDenied is 0 Verify mmd_bm_reasonDcmDenied1 is 0 Verify mmd_bm_reasonDcmDenied2 is 0 Verify mmd_bm_reasonNeutDenied is 0 Verify mmd_bm_reasonUnloadDenied is 0 Verify mmd_flg_neutralFailed is 0 Verify mmd_flg_turretLockFailed is 0 Verify mmd_flg_turretUnLockFailed is 0 Verify mmd_bm_illegalTransReqst is 0 Verify mmd_bm_reasonLoadCompleteDenied is 0 | Nominal | At cycle 1996 Turret is LOCKED, so state transition happened to PRE-MISSION. | TXB-HLC-TC_6080 TXB-HLC-TC_6207 | High Level Test
TXB-HLC-TP_23323 | 4.1.2.1.0-3.277 |  |  | Procedure Step | 253 | At cycle 1997 For 1 cycles Set isd_enum_initStatus to IS_INIT_COMPLETED_E Set lvcd_enum_turretLockStatus to LVC_LOCKED_E Set lvcd_enum_ignitionKeyStatus to LVC_IGNITION_ON_E Set lvcd_enum_fwdNeuRevPos to LVC_NEUTRAL_E Set lvcd_enum_parkBrkReq to LVC_REQ_ENGAGE_E Set lvcd_enum_parkBrakeStatus to LVC_APPLIED_E Set lvcd_enum_loadJoystick to LVC_LOAD_E Set lvcd_enum_loadingStep to LVC_LOAD_STAGE48_E Set lvcd_enum_pinStatus to LVC_PIN_IN_E Set lvcd_enum_operatStationPos to LVC_REV_E Set motfd_enum_missionInProgress to MO_MISSION_APPROVED_E Set motfd_enum_missionType to MD_MISSION_TYPE_MAINTEN_TOWING_E Set csd_enum_dcmSwitchStatus to CS_SWITCH_NOT_REQUESTED_E Set csd_enum_pcmSwitchStatus to CS_SWITCH_NOT_REQUESTED_E Set csd_enum_neutralSwitchStatus to CS_SWITCH_NOT_REQUESTED_E Set tasd_flg_turretValid to 1 Set acd_flg_arincValid to 0 Set smd_enum_safetyMode to SM_NORMAL_E Set dbd_enum_acSteeringMethod to DB_STEER_METHOD_TURRET_E Set ntd_flg_neutralDisabled to 0 Set emd_flg_lvcModeApproved to 1 Set dcd_flg_speedFLValid to 0 Set dcd_vel_tugWsFL_mps to 0 Set dcd_flg_speedRLValid to 0 Set dcd_vel_tugWsRL_mps to 0 Set dcd_flg_speedFRValid to 0 Set dcd_vel_tugWsFR_mps to 0 Set dcd_flg_speedRRValid to 0 Set dcd_vel_tugWsRR_mps to 0 Set csd_enum_estopSwitchStatus to CS_SWITCH_NOT_REQUESTED_E Set dpvd_flg_dmpPosAndVelValid to 0 Set dpvd_vel_dmpVelocity_mmps to 0 Set loctfd_flg_svVelValid to 0 Set loctfd_vel_svVel_mps to 0 At cycle 1998 For 1 cycles Set isd_enum_initStatus to IS_INIT_COMPLETED_E Set lvcd_enum_turretLockStatus to LVC_LOCKED_E Set lvcd_enum_ignitionKeyStatus to LVC_IGNITION_ON_E Set lvcd_enum_fwdNeuRevPos to LVC_NEUTRAL_E Set lvcd_enum_parkBrkReq to LVC_REQ_ENGAGE_E Set lvcd_enum_parkBrakeStatus to LVC_APPLIED_E Set lvcd_enum_loadJoystick to LVC_LOAD_UNAVAILBLE_E Set lvcd_enum_loadingStep to LVC_LOAD_STAGE48_E Set lvcd_enum_pinStatus to LVC_PIN_IN_E Set lvcd_enum_operatStationPos to LVC_REV_E Set motfd_enum_missionInProgress to MO_MISSION_APPROVED_E Set motfd_enum_missionType to MD_MISSION_TYPE_MAINTEN_TOWING_E Set csd_enum_dcmSwitchStatus to CS_SWITCH_NOT_REQUESTED_E Set csd_enum_pcmSwitchStatus to CS_SWITCH_NOT_REQUESTED_E Set csd_enum_neutralSwitchStatus to CS_SWITCH_NOT_REQUESTED_E Set tasd_flg_turretValid to 1 Set acd_flg_arincValid to 0 Set smd_enum_safetyMode to SM_NORMAL_E Set dbd_enum_acSteeringMethod to DB_STEER_METHOD_UNAVAILABLE_E Set ntd_flg_neutralDisabled to 0 Set emd_flg_lvcModeApproved to 1 Set dcd_flg_speedFLValid to 0 Set dcd_vel_tugWsFL_mps to 0 Set dcd_flg_speedRLValid to 0 Set dcd_vel_tugWsRL_mps to 0 Set dcd_flg_speedFRValid to 0 Set dcd_vel_tugWsFR_mps to 0 Set dcd_flg_speedRRValid to 0 Set dcd_vel_tugWsRR_mps to 0 Set csd_enum_estopSwitchStatus to CS_SWITCH_NOT_REQUESTED_E Set dpvd_flg_dmpPosAndVelValid to 0 Set dpvd_vel_dmpVelocity_mmps to 0 Set loctfd_flg_svVelValid to 0 Set loctfd_vel_svVel_mps to 0 | At the end of cycle 1997 Verify mmd_enum_systemMode is MM_SYSTEM_MODE_PRE_MISSION_E Verify mmd_enum_pcmDcmMode is MM_NONE_E Verify mmd_enum_turretLockRequest is MM_TURRET_LOCK_LOCK_E Verify mmd_enum_ctrlModeToApply is MM_HLC_E Verify mmd_bm_reasonPcmDenied is 0 Verify mmd_bm_reasonDcmDenied1 is 0 Verify mmd_bm_reasonDcmDenied2 is 160 Verify mmd_bm_reasonNeutDenied is 0 Verify mmd_bm_reasonUnloadDenied is 0 Verify mmd_flg_neutralFailed is 0 Verify mmd_flg_turretLockFailed is 0 Verify mmd_flg_turretUnLockFailed is 0 Verify mmd_bm_illegalTransReqst is 0 Verify mmd_bm_reasonLoadCompleteDenied is 0 At the end of cycle 1998 Verify mmd_enum_systemMode is MM_SYSTEM_MODE_MAINTENANCE_TOWING_E Verify mmd_enum_pcmDcmMode is MM_DCM_E Verify mmd_enum_turretLockRequest is MM_TURRET_LOCK_LOCK_E Verify mmd_enum_ctrlModeToApply is MM_HLC_E Verify mmd_bm_reasonPcmDenied is 0 Verify mmd_bm_reasonDcmDenied1 is 0 Verify mmd_bm_reasonDcmDenied2 is 0 Verify mmd_bm_reasonNeutDenied is 0 Verify mmd_bm_reasonUnloadDenied is 0 Verify mmd_flg_neutralFailed is 0 Verify mmd_flg_turretLockFailed is 0 Verify mmd_flg_turretUnLockFailed is 0 Verify mmd_bm_illegalTransReqst is 0 Verify mmd_bm_reasonLoadCompleteDenied is 0 | Nominal | At cycle 1998 DCM mode request is accepted from PRE-MISSION, so state transition happened to DCM. | TXB-HLC-TC_6065 TXB-HLC-TC_6077 TXB-HLC-TC_6076 | High Level Test
TXB-HLC-TP_23324 | 4.1.2.1.0-3.278 |  |  | Procedure Step | 254 | At cycle 1999 For 1 cycles Set isd_enum_initStatus to IS_INIT_COMPLETED_E Set lvcd_enum_turretLockStatus to LVC_LOCKED_E Set lvcd_enum_ignitionKeyStatus to LVC_IGNITION_OFF_E Set lvcd_enum_fwdNeuRevPos to LVC_NEUTRAL_E Set lvcd_enum_parkBrkReq to LVC_REQ_ENGAGE_E Set lvcd_enum_parkBrakeStatus to LVC_NOT_APPLIED_E Set lvcd_enum_loadJoystick to LVC_UNLOAD_E Set lvcd_enum_loadingStep to LVC_LOAD_STAGE48_E Set lvcd_enum_pinStatus to LVC_PIN_IN_E Set lvcd_enum_operatStationPos to LVC_REV_E Set motfd_enum_missionInProgress to MO_MISSION_APPROVED_E Set motfd_enum_missionType to MD_MISSION_TYPE_MAINTEN_TOWING_E Set csd_enum_dcmSwitchStatus to CS_SWITCH_NOT_REQUESTED_E Set csd_enum_pcmSwitchStatus to CS_SWITCH_NOT_REQUESTED_E Set csd_enum_neutralSwitchStatus to CS_SWITCH_NOT_REQUESTED_E Set tasd_flg_turretValid to 1 Set acd_flg_arincValid to 1 Set smd_enum_safetyMode to SM_NORMAL_E Set dbd_enum_acSteeringMethod to DB_STEER_METHOD_TURRET_E Set ntd_flg_neutralDisabled to 0 Set emd_flg_lvcModeApproved to 1 Set dcd_flg_speedFLValid to 0 Set dcd_vel_tugWsFL_mps to 0 Set dcd_flg_speedRLValid to 0 Set dcd_vel_tugWsRL_mps to 0 Set dcd_flg_speedFRValid to 0 Set dcd_vel_tugWsFR_mps to 0 Set dcd_flg_speedRRValid to 0 Set dcd_vel_tugWsRR_mps to 0 Set csd_enum_estopSwitchStatus to CS_SWITCH_NOT_REQUESTED_E Set dpvd_flg_dmpPosAndVelValid to 0 Set dpvd_vel_dmpVelocity_mmps to 0 Set loctfd_flg_svVelValid to 0 Set loctfd_vel_svVel_mps to 0 | At the end of cycle 1999 Verify mmd_enum_systemMode is MM_SYSTEM_MODE_MAINTENANCE_TOWING_E Verify mmd_enum_pcmDcmMode is MM_DCM_E Verify mmd_enum_turretLockRequest is MM_TURRET_LOCK_LOCK_E Verify mmd_enum_ctrlModeToApply is MM_HLC_E Verify mmd_bm_reasonPcmDenied is 0 Verify mmd_bm_reasonDcmDenied1 is 0 Verify mmd_bm_reasonDcmDenied2 is 0 Verify mmd_bm_reasonNeutDenied is 0 Verify mmd_bm_reasonUnloadDenied is 8 Verify mmd_flg_neutralFailed is 0 Verify mmd_flg_turretLockFailed is 0 Verify mmd_flg_turretUnLockFailed is 0 Verify mmd_bm_illegalTransReqst is 0 Verify mmd_bm_reasonLoadCompleteDenied is 0 | Nominal |  | TXB-HLC-TC_6067 TXB-HLC-TC_6081 TXB-HLC-TC_6459 | High Level Test
TXB-HLC-TP_23325 | 4.1.2.1.0-3.279 |  |  | Procedure Step | 255 | At cycle 2000 For 1 cycles Set isd_enum_initStatus to IS_INIT_COMPLETED_E Set lvcd_enum_turretLockStatus to LVC_LOCKED_E Set lvcd_enum_ignitionKeyStatus to LVC_IGNITION_OFF_E Set lvcd_enum_fwdNeuRevPos to LVC_NEUTRAL_E Set lvcd_enum_parkBrkReq to LVC_REQ_ENGAGE_E Set lvcd_enum_parkBrakeStatus to LVC_NOT_AVAILABLE_E Set lvcd_enum_loadJoystick to LVC_UNLOAD_E Set lvcd_enum_loadingStep to LVC_LOAD_STAGE48_E Set lvcd_enum_pinStatus to LVC_PIN_IN_E Set lvcd_enum_operatStationPos to LVC_REV_E Set motfd_enum_missionInProgress to MO_MISSION_APPROVED_E Set motfd_enum_missionType to MD_MISSION_TYPE_MAINTEN_TOWING_E Set csd_enum_dcmSwitchStatus to CS_SWITCH_NOT_REQUESTED_E Set csd_enum_pcmSwitchStatus to CS_SWITCH_NOT_REQUESTED_E Set csd_enum_neutralSwitchStatus to CS_SWITCH_NOT_REQUESTED_E Set tasd_flg_turretValid to 1 Set acd_flg_arincValid to 1 Set smd_enum_safetyMode to SM_NORMAL_E Set dbd_enum_acSteeringMethod to DB_STEER_METHOD_TURRET_E Set ntd_flg_neutralDisabled to 0 Set emd_flg_lvcModeApproved to 1 Set dcd_flg_speedFLValid to 0 Set dcd_vel_tugWsFL_mps to 0 Set dcd_flg_speedRLValid to 0 Set dcd_vel_tugWsRL_mps to 0 Set dcd_flg_speedFRValid to 0 Set dcd_vel_tugWsFR_mps to 0 Set dcd_flg_speedRRValid to 0 Set dcd_vel_tugWsRR_mps to 0 Set csd_enum_estopSwitchStatus to CS_SWITCH_NOT_REQUESTED_E Set dpvd_flg_dmpPosAndVelValid to 0 Set dpvd_vel_dmpVelocity_mmps to 0 Set loctfd_flg_svVelValid to 0 Set loctfd_vel_svVel_mps to 0 | At the end of cycle 2000 Verify mmd_enum_systemMode is MM_SYSTEM_MODE_MAINTENANCE_TOWING_E Verify mmd_enum_pcmDcmMode is MM_DCM_E Verify mmd_enum_turretLockRequest is MM_TURRET_LOCK_LOCK_E Verify mmd_enum_ctrlModeToApply is MM_HLC_E Verify mmd_bm_reasonPcmDenied is 0 Verify mmd_bm_reasonDcmDenied1 is 0 Verify mmd_bm_reasonDcmDenied2 is 0 Verify mmd_bm_reasonNeutDenied is 0 Verify mmd_bm_reasonUnloadDenied is 8 Verify mmd_flg_neutralFailed is 0 Verify mmd_flg_turretLockFailed is 0 Verify mmd_flg_turretUnLockFailed is 0 Verify mmd_bm_illegalTransReqst is 0 Verify mmd_bm_reasonLoadCompleteDenied is 0 | Nominal |  | TXB-HLC-TC_6068 TXB-HLC-TC_6082 | High Level Test
TXB-HLC-TP_23326 | 4.1.2.1.0-3.280 |  |  | Procedure Step | 256 | At cycle 2001 For 1 cycles Set isd_enum_initStatus to IS_INIT_COMPLETED_E Set lvcd_enum_turretLockStatus to LVC_LOCKED_E Set lvcd_enum_ignitionKeyStatus to LVC_IGNITION_OFF_E Set lvcd_enum_fwdNeuRevPos to LVC_NEUTRAL_E Set lvcd_enum_parkBrkReq to LVC_REQ_ENGAGE_E Set lvcd_enum_parkBrakeStatus to LVC_STATUS_ERROR_E Set lvcd_enum_loadJoystick to LVC_UNLOAD_E Set lvcd_enum_loadingStep to LVC_LOAD_STAGE48_E Set lvcd_enum_pinStatus to LVC_PIN_IN_E Set lvcd_enum_operatStationPos to LVC_REV_E Set motfd_enum_missionInProgress to MO_MISSION_APPROVED_E Set motfd_enum_missionType to MD_MISSION_TYPE_MAINTEN_TOWING_E Set csd_enum_dcmSwitchStatus to CS_SWITCH_NOT_REQUESTED_E Set csd_enum_pcmSwitchStatus to CS_SWITCH_NOT_REQUESTED_E Set csd_enum_neutralSwitchStatus to CS_SWITCH_NOT_REQUESTED_E Set tasd_flg_turretValid to 1 Set acd_flg_arincValid to 1 Set smd_enum_safetyMode to SM_NORMAL_E Set dbd_enum_acSteeringMethod to DB_STEER_METHOD_TURRET_E Set ntd_flg_neutralDisabled to 0 Set emd_flg_lvcModeApproved to 1 Set dcd_flg_speedFLValid to 0 Set dcd_vel_tugWsFL_mps to 0 Set dcd_flg_speedRLValid to 0 Set dcd_vel_tugWsRL_mps to 0 Set dcd_flg_speedFRValid to 0 Set dcd_vel_tugWsFR_mps to 0 Set dcd_flg_speedRRValid to 0 Set dcd_vel_tugWsRR_mps to 0 Set csd_enum_estopSwitchStatus to CS_SWITCH_NOT_REQUESTED_E Set dpvd_flg_dmpPosAndVelValid to 0 Set dpvd_vel_dmpVelocity_mmps to 0 Set loctfd_flg_svVelValid to 0 Set loctfd_vel_svVel_mps to 0 | At the end of cycle 2001 Verify mmd_enum_systemMode is MM_SYSTEM_MODE_MAINTENANCE_TOWING_E Verify mmd_enum_pcmDcmMode is MM_DCM_E Verify mmd_enum_turretLockRequest is MM_TURRET_LOCK_LOCK_E Verify mmd_enum_ctrlModeToApply is MM_HLC_E Verify mmd_bm_reasonPcmDenied is 0 Verify mmd_bm_reasonDcmDenied1 is 0 Verify mmd_bm_reasonDcmDenied2 is 0 Verify mmd_bm_reasonNeutDenied is 0 Verify mmd_bm_reasonUnloadDenied is 8 Verify mmd_flg_neutralFailed is 0 Verify mmd_flg_turretLockFailed is 0 Verify mmd_flg_turretUnLockFailed is 0 Verify mmd_bm_illegalTransReqst is 0 Verify mmd_bm_reasonLoadCompleteDenied is 0 | Nominal |  | TXB-HLC-TC_6069 TXB-HLC-TC_6083 | High Level Test
TXB-HLC-TP_23327 | 4.1.2.1.0-3.281 |  |  | Procedure Step | 257 | At cycle 2002 For 1 cycles Set isd_enum_initStatus to IS_INIT_COMPLETED_E Set lvcd_enum_turretLockStatus to LVC_LOCKED_E Set lvcd_enum_ignitionKeyStatus to LVC_IGNITION_OFF_E Set lvcd_enum_fwdNeuRevPos to LVC_NEUTRAL_E Set lvcd_enum_parkBrkReq to LVC_REQ_ENGAGE_E Set lvcd_enum_parkBrakeStatus to LVC_APPLIED_E Set lvcd_enum_loadJoystick to LVC_UNLOAD_E Set lvcd_enum_loadingStep to LVC_LOAD_STAGE48_E Set lvcd_enum_pinStatus to LVC_PIN_IN_E Set lvcd_enum_operatStationPos to LVC_REV_E Set motfd_enum_missionInProgress to MO_MISSION_APPROVED_E Set motfd_enum_missionType to MD_MISSION_TYPE_MAINTEN_TOWING_E Set csd_enum_dcmSwitchStatus to CS_SWITCH_NOT_REQUESTED_E Set csd_enum_pcmSwitchStatus to CS_SWITCH_NOT_REQUESTED_E Set csd_enum_neutralSwitchStatus to CS_SWITCH_NOT_REQUESTED_E Set tasd_flg_turretValid to 1 Set acd_flg_arincValid to 1 Set smd_enum_safetyMode to SM_NORMAL_E Set dbd_enum_acSteeringMethod to DB_STEER_METHOD_TURRET_E Set ntd_flg_neutralDisabled to 0 Set emd_flg_lvcModeApproved to 1 Set dcd_flg_speedFLValid to 1 Set dcd_vel_tugWsFL_mps to 10 Set dcd_flg_speedRLValid to 1 Set dcd_vel_tugWsRL_mps to 10 Set dcd_flg_speedFRValid to 1 Set dcd_vel_tugWsFR_mps to 10 Set dcd_flg_speedRRValid to 0 Set dcd_vel_tugWsRR_mps to 0 Set csd_enum_estopSwitchStatus to CS_SWITCH_NOT_REQUESTED_E Set dpvd_flg_dmpPosAndVelValid to 0 Set dpvd_vel_dmpVelocity_mmps to 0 Set loctfd_flg_svVelValid to 0 Set loctfd_vel_svVel_mps to 0 | At the end of cycle 2002 Verify mmd_enum_systemMode is MM_SYSTEM_MODE_MAINTENANCE_TOWING_E Verify mmd_enum_pcmDcmMode is MM_DCM_E Verify mmd_enum_turretLockRequest is MM_TURRET_LOCK_LOCK_E Verify mmd_enum_ctrlModeToApply is MM_HLC_E Verify mmd_bm_reasonPcmDenied is 0 Verify mmd_bm_reasonDcmDenied1 is 0 Verify mmd_bm_reasonDcmDenied2 is 0 Verify mmd_bm_reasonNeutDenied is 0 Verify mmd_bm_reasonUnloadDenied is 1 Verify mmd_flg_neutralFailed is 0 Verify mmd_flg_turretLockFailed is 0 Verify mmd_flg_turretUnLockFailed is 0 Verify mmd_bm_illegalTransReqst is 0 Verify mmd_bm_reasonLoadCompleteDenied is 0 | Nominal |  | TXB-HLC-TC_6070 TXB-HLC-TC_6090 | High Level Test
TXB-HLC-TP_23328 | 4.1.2.1.0-3.282 |  |  | Procedure Step | 258 | At cycle 2003 For 1 cycles Set isd_enum_initStatus to IS_INIT_COMPLETED_E Set lvcd_enum_turretLockStatus to LVC_LOCKED_E Set lvcd_enum_ignitionKeyStatus to LVC_IGNITION_ON_E Set lvcd_enum_fwdNeuRevPos to LVC_NEUTRAL_E Set lvcd_enum_parkBrkReq to LVC_REQ_DISENGAGE_E Set lvcd_enum_parkBrakeStatus to LVC_APPLIED_E Set lvcd_enum_loadJoystick to LVC_UNLOAD_E Set lvcd_enum_loadingStep to LVC_LOAD_STAGE48_E Set lvcd_enum_pinStatus to LVC_PIN_IN_E Set lvcd_enum_operatStationPos to LVC_REV_E Set motfd_enum_missionInProgress to MO_MISSION_APPROVED_E Set motfd_enum_missionType to MD_MISSION_TYPE_MAINTEN_TOWING_E Set csd_enum_dcmSwitchStatus to CS_SWITCH_NOT_REQUESTED_E Set csd_enum_pcmSwitchStatus to CS_SWITCH_NOT_REQUESTED_E Set csd_enum_neutralSwitchStatus to CS_SWITCH_NOT_REQUESTED_E Set tasd_flg_turretValid to 1 Set acd_flg_arincValid to 1 Set smd_enum_safetyMode to SM_NORMAL_E Set dbd_enum_acSteeringMethod to DB_STEER_METHOD_TURRET_E Set ntd_flg_neutralDisabled to 0 Set emd_flg_lvcModeApproved to 1 Set dcd_flg_speedFLValid to 0 Set dcd_vel_tugWsFL_mps to 0 Set dcd_flg_speedRLValid to 0 Set dcd_vel_tugWsRL_mps to 0 Set dcd_flg_speedFRValid to 0 Set dcd_vel_tugWsFR_mps to 0 Set dcd_flg_speedRRValid to 0 Set dcd_vel_tugWsRR_mps to 0 Set csd_enum_estopSwitchStatus to CS_SWITCH_NOT_REQUESTED_E Set dpvd_flg_dmpPosAndVelValid to 0 Set dpvd_vel_dmpVelocity_mmps to 0 Set loctfd_flg_svVelValid to 0 Set loctfd_vel_svVel_mps to 0 | At the end of cycle 2003 Verify mmd_enum_systemMode is MM_SYSTEM_MODE_MAINTENANCE_TOWING_E Verify mmd_enum_pcmDcmMode is MM_DCM_E Verify mmd_enum_turretLockRequest is MM_TURRET_LOCK_LOCK_E Verify mmd_enum_ctrlModeToApply is MM_HLC_E Verify mmd_bm_reasonPcmDenied is 0 Verify mmd_bm_reasonDcmDenied1 is 0 Verify mmd_bm_reasonDcmDenied2 is 0 Verify mmd_bm_reasonNeutDenied is 0 Verify mmd_bm_reasonUnloadDenied is 4 Verify mmd_flg_neutralFailed is 0 Verify mmd_flg_turretLockFailed is 0 Verify mmd_flg_turretUnLockFailed is 0 Verify mmd_bm_illegalTransReqst is 0 Verify mmd_bm_reasonLoadCompleteDenied is 0 | Nominal |  | TXB-HLC-TC_6071 TXB-HLC-TC_6084 | High Level Test
TXB-HLC-TP_23329 | 4.1.2.1.0-3.283 |  |  | Procedure Step | 259 | At cycle 2004 For 1 cycles Set isd_enum_initStatus to IS_INIT_COMPLETED_E Set lvcd_enum_turretLockStatus to LVC_LOCKED_E Set lvcd_enum_ignitionKeyStatus to LVC_IGNITION_ERROR_E Set lvcd_enum_fwdNeuRevPos to LVC_NEUTRAL_E Set lvcd_enum_parkBrkReq to LVC_REQ_NOT_AVAILABLE_E Set lvcd_enum_parkBrakeStatus to LVC_APPLIED_E Set lvcd_enum_loadJoystick to LVC_UNLOAD_E Set lvcd_enum_loadingStep to LVC_LOAD_STAGE48_E Set lvcd_enum_pinStatus to LVC_PIN_IN_E Set lvcd_enum_operatStationPos to LVC_REV_E Set motfd_enum_missionInProgress to MO_MISSION_APPROVED_E Set motfd_enum_missionType to MD_MISSION_TYPE_MAINTEN_TOWING_E Set csd_enum_dcmSwitchStatus to CS_SWITCH_NOT_REQUESTED_E Set csd_enum_pcmSwitchStatus to CS_SWITCH_NOT_REQUESTED_E Set csd_enum_neutralSwitchStatus to CS_SWITCH_NOT_REQUESTED_E Set tasd_flg_turretValid to 1 Set acd_flg_arincValid to 1 Set smd_enum_safetyMode to SM_NORMAL_E Set dbd_enum_acSteeringMethod to DB_STEER_METHOD_TURRET_E Set ntd_flg_neutralDisabled to 0 Set emd_flg_lvcModeApproved to 1 Set dcd_flg_speedFLValid to 0 Set dcd_vel_tugWsFL_mps to 0 Set dcd_flg_speedRLValid to 0 Set dcd_vel_tugWsRL_mps to 0 Set dcd_flg_speedFRValid to 0 Set dcd_vel_tugWsFR_mps to 0 Set dcd_flg_speedRRValid to 0 Set dcd_vel_tugWsRR_mps to 0 Set csd_enum_estopSwitchStatus to CS_SWITCH_NOT_REQUESTED_E Set dpvd_flg_dmpPosAndVelValid to 0 Set dpvd_vel_dmpVelocity_mmps to 0 Set loctfd_flg_svVelValid to 0 Set loctfd_vel_svVel_mps to 0 | At the end of cycle 2004 Verify mmd_enum_systemMode is MM_SYSTEM_MODE_MAINTENANCE_TOWING_E Verify mmd_enum_pcmDcmMode is MM_DCM_E Verify mmd_enum_turretLockRequest is MM_TURRET_LOCK_LOCK_E Verify mmd_enum_ctrlModeToApply is MM_HLC_E Verify mmd_bm_reasonPcmDenied is 0 Verify mmd_bm_reasonDcmDenied1 is 0 Verify mmd_bm_reasonDcmDenied2 is 0 Verify mmd_bm_reasonNeutDenied is 0 Verify mmd_bm_reasonUnloadDenied is 4 Verify mmd_flg_neutralFailed is 0 Verify mmd_flg_turretLockFailed is 0 Verify mmd_flg_turretUnLockFailed is 0 Verify mmd_bm_illegalTransReqst is 0 Verify mmd_bm_reasonLoadCompleteDenied is 0 | Nominal |  | TXB-HLC-TC_6073 TXB-HLC-TC_6085 | High Level Test
TXB-HLC-TP_23330 | 4.1.2.1.0-3.284 |  |  | Procedure Step | 260 | At cycle 2005 For 1 cycles Set isd_enum_initStatus to IS_INIT_COMPLETED_E Set lvcd_enum_turretLockStatus to LVC_LOCKED_E Set lvcd_enum_ignitionKeyStatus to LVC_IGNITION_ON_E Set lvcd_enum_fwdNeuRevPos to LVC_NEUTRAL_E Set lvcd_enum_parkBrkReq to LVC_REQ_ERROR_E Set lvcd_enum_parkBrakeStatus to LVC_APPLIED_E Set lvcd_enum_loadJoystick to LVC_UNLOAD_E Set lvcd_enum_loadingStep to LVC_LOAD_STAGE48_E Set lvcd_enum_pinStatus to LVC_PIN_IN_E Set lvcd_enum_operatStationPos to LVC_REV_E Set motfd_enum_missionInProgress to MO_MISSION_APPROVED_E Set motfd_enum_missionType to MD_MISSION_TYPE_MAINTEN_TOWING_E Set csd_enum_dcmSwitchStatus to CS_SWITCH_NOT_REQUESTED_E Set csd_enum_pcmSwitchStatus to CS_SWITCH_NOT_REQUESTED_E Set csd_enum_neutralSwitchStatus to CS_SWITCH_NOT_REQUESTED_E Set tasd_flg_turretValid to 1 Set acd_flg_arincValid to 1 Set smd_enum_safetyMode to SM_NORMAL_E Set dbd_enum_acSteeringMethod to DB_STEER_METHOD_TURRET_E Set ntd_flg_neutralDisabled to 0 Set emd_flg_lvcModeApproved to 1 Set dcd_flg_speedFLValid to 0 Set dcd_vel_tugWsFL_mps to 0 Set dcd_flg_speedRLValid to 0 Set dcd_vel_tugWsRL_mps to 0 Set dcd_flg_speedFRValid to 0 Set dcd_vel_tugWsFR_mps to 0 Set dcd_flg_speedRRValid to 0 Set dcd_vel_tugWsRR_mps to 0 Set csd_enum_estopSwitchStatus to CS_SWITCH_NOT_REQUESTED_E Set dpvd_flg_dmpPosAndVelValid to 0 Set dpvd_vel_dmpVelocity_mmps to 0 Set loctfd_flg_svVelValid to 0 Set loctfd_vel_svVel_mps to 0 | At the end of cycle 2005 Verify mmd_enum_systemMode is MM_SYSTEM_MODE_MAINTENANCE_TOWING_E Verify mmd_enum_pcmDcmMode is MM_DCM_E Verify mmd_enum_turretLockRequest is MM_TURRET_LOCK_LOCK_E Verify mmd_enum_ctrlModeToApply is MM_HLC_E Verify mmd_bm_reasonPcmDenied is 0 Verify mmd_bm_reasonDcmDenied1 is 0 Verify mmd_bm_reasonDcmDenied2 is 0 Verify mmd_bm_reasonNeutDenied is 0 Verify mmd_bm_reasonUnloadDenied is 4 Verify mmd_flg_neutralFailed is 0 Verify mmd_flg_turretLockFailed is 0 Verify mmd_flg_turretUnLockFailed is 0 Verify mmd_bm_illegalTransReqst is 0 Verify mmd_bm_reasonLoadCompleteDenied is 0 | Nominal |  | TXB-HLC-TC_6086 | High Level Test
TXB-HLC-TP_23331 | 4.1.2.1.0-3.285 |  |  | Procedure Step | 261 | At cycle 2006 For 1 cycles Set isd_enum_initStatus to IS_INIT_COMPLETED_E Set lvcd_enum_turretLockStatus to LVC_LOCKED_E Set lvcd_enum_ignitionKeyStatus to LVC_IGNITION_ON_E Set lvcd_enum_fwdNeuRevPos to LVC_FORWARD_E Set lvcd_enum_parkBrkReq to LVC_REQ_ENGAGE_E Set lvcd_enum_parkBrakeStatus to LVC_APPLIED_E Set lvcd_enum_loadJoystick to LVC_UNLOAD_E Set lvcd_enum_loadingStep to LVC_LOAD_STAGE48_E Set lvcd_enum_pinStatus to LVC_PIN_IN_E Set lvcd_enum_operatStationPos to LVC_REV_E Set motfd_enum_missionInProgress to MO_MISSION_APPROVED_E Set motfd_enum_missionType to MD_MISSION_TYPE_MAINTEN_TOWING_E Set csd_enum_dcmSwitchStatus to CS_SWITCH_NOT_REQUESTED_E Set csd_enum_pcmSwitchStatus to CS_SWITCH_NOT_REQUESTED_E Set csd_enum_neutralSwitchStatus to CS_SWITCH_NOT_REQUESTED_E Set tasd_flg_turretValid to 1 Set acd_flg_arincValid to 1 Set smd_enum_safetyMode to SM_NORMAL_E Set dbd_enum_acSteeringMethod to DB_STEER_METHOD_TURRET_E Set ntd_flg_neutralDisabled to 0 Set emd_flg_lvcModeApproved to 1 Set dcd_flg_speedFLValid to 0 Set dcd_vel_tugWsFL_mps to 0 Set dcd_flg_speedRLValid to 0 Set dcd_vel_tugWsRL_mps to 0 Set dcd_flg_speedFRValid to 0 Set dcd_vel_tugWsFR_mps to 0 Set dcd_flg_speedRRValid to 0 Set dcd_vel_tugWsRR_mps to 0 Set csd_enum_estopSwitchStatus to CS_SWITCH_NOT_REQUESTED_E Set dpvd_flg_dmpPosAndVelValid to 0 Set dpvd_vel_dmpVelocity_mmps to 0 Set loctfd_flg_svVelValid to 0 Set loctfd_vel_svVel_mps to 0 | At the end of cycle 2006 Verify mmd_enum_systemMode is MM_SYSTEM_MODE_MAINTENANCE_TOWING_E Verify mmd_enum_pcmDcmMode is MM_DCM_E Verify mmd_enum_turretLockRequest is MM_TURRET_LOCK_LOCK_E Verify mmd_enum_ctrlModeToApply is MM_HLC_E Verify mmd_bm_reasonPcmDenied is 0 Verify mmd_bm_reasonDcmDenied1 is 0 Verify mmd_bm_reasonDcmDenied2 is 0 Verify mmd_bm_reasonNeutDenied is 0 Verify mmd_bm_reasonUnloadDenied is 2 Verify mmd_flg_neutralFailed is 0 Verify mmd_flg_turretLockFailed is 0 Verify mmd_flg_turretUnLockFailed is 0 Verify mmd_bm_illegalTransReqst is 0 Verify mmd_bm_reasonLoadCompleteDenied is 0 | Nominal |  | TXB-HLC-TC_6087 | High Level Test
TXB-HLC-TP_23332 | 4.1.2.1.0-3.286 |  |  | Procedure Step | 262 | At cycle 2007 For 1 cycles Set isd_enum_initStatus to IS_INIT_COMPLETED_E Set lvcd_enum_turretLockStatus to LVC_LOCKED_E Set lvcd_enum_ignitionKeyStatus to LVC_IGNITION_ON_E Set lvcd_enum_fwdNeuRevPos to LVC_REVERSE_E Set lvcd_enum_parkBrkReq to LVC_REQ_ENGAGE_E Set lvcd_enum_parkBrakeStatus to LVC_APPLIED_E Set lvcd_enum_loadJoystick to LVC_UNLOAD_E Set lvcd_enum_loadingStep to LVC_LOAD_STAGE48_E Set lvcd_enum_pinStatus to LVC_PIN_IN_E Set lvcd_enum_operatStationPos to LVC_REV_E Set motfd_enum_missionInProgress to MO_MISSION_APPROVED_E Set motfd_enum_missionType to MD_MISSION_TYPE_MAINTEN_TOWING_E Set csd_enum_dcmSwitchStatus to CS_SWITCH_NOT_REQUESTED_E Set csd_enum_pcmSwitchStatus to CS_SWITCH_NOT_REQUESTED_E Set csd_enum_neutralSwitchStatus to CS_SWITCH_NOT_REQUESTED_E Set tasd_flg_turretValid to 1 Set acd_flg_arincValid to 1 Set smd_enum_safetyMode to SM_NORMAL_E Set dbd_enum_acSteeringMethod to DB_STEER_METHOD_TURRET_E Set ntd_flg_neutralDisabled to 0 Set emd_flg_lvcModeApproved to 1 Set dcd_flg_speedFLValid to 0 Set dcd_vel_tugWsFL_mps to 0 Set dcd_flg_speedRLValid to 0 Set dcd_vel_tugWsRL_mps to 0 Set dcd_flg_speedFRValid to 0 Set dcd_vel_tugWsFR_mps to 0 Set dcd_flg_speedRRValid to 0 Set dcd_vel_tugWsRR_mps to 0 Set csd_enum_estopSwitchStatus to CS_SWITCH_NOT_REQUESTED_E Set dpvd_flg_dmpPosAndVelValid to 0 Set dpvd_vel_dmpVelocity_mmps to 0 Set loctfd_flg_svVelValid to 0 Set loctfd_vel_svVel_mps to 0 | At the end of cycle 2007 Verify mmd_enum_systemMode is MM_SYSTEM_MODE_MAINTENANCE_TOWING_E Verify mmd_enum_pcmDcmMode is MM_DCM_E Verify mmd_enum_turretLockRequest is MM_TURRET_LOCK_LOCK_E Verify mmd_enum_ctrlModeToApply is MM_HLC_E Verify mmd_bm_reasonPcmDenied is 0 Verify mmd_bm_reasonDcmDenied1 is 0 Verify mmd_bm_reasonDcmDenied2 is 0 Verify mmd_bm_reasonNeutDenied is 0 Verify mmd_bm_reasonUnloadDenied is 2 Verify mmd_flg_neutralFailed is 0 Verify mmd_flg_turretLockFailed is 0 Verify mmd_flg_turretUnLockFailed is 0 Verify mmd_bm_illegalTransReqst is 0 Verify mmd_bm_reasonLoadCompleteDenied is 0 | Nominal |  | TXB-HLC-TC_6088 | High Level Test
TXB-HLC-TP_23333 | 4.1.2.1.0-3.287 |  |  | Procedure Step | 263 | At cycle 2008 For 1 cycles Set isd_enum_initStatus to IS_INIT_COMPLETED_E Set lvcd_enum_turretLockStatus to LVC_LOCKED_E Set lvcd_enum_ignitionKeyStatus to LVC_IGNITION_ON_E Set lvcd_enum_fwdNeuRevPos to LVC_FNR_STATE_ERROR_E Set lvcd_enum_parkBrkReq to LVC_REQ_ENGAGE_E Set lvcd_enum_parkBrakeStatus to LVC_APPLIED_E Set lvcd_enum_loadJoystick to LVC_UNLOAD_E Set lvcd_enum_loadingStep to LVC_LOAD_STAGE48_E Set lvcd_enum_pinStatus to LVC_PIN_IN_E Set lvcd_enum_operatStationPos to LVC_REV_E Set motfd_enum_missionInProgress to MO_MISSION_APPROVED_E Set motfd_enum_missionType to MD_MISSION_TYPE_MAINTEN_TOWING_E Set csd_enum_dcmSwitchStatus to CS_SWITCH_NOT_REQUESTED_E Set csd_enum_pcmSwitchStatus to CS_SWITCH_NOT_REQUESTED_E Set csd_enum_neutralSwitchStatus to CS_SWITCH_NOT_REQUESTED_E Set tasd_flg_turretValid to 1 Set acd_flg_arincValid to 1 Set smd_enum_safetyMode to SM_NORMAL_E Set dbd_enum_acSteeringMethod to DB_STEER_METHOD_TURRET_E Set ntd_flg_neutralDisabled to 0 Set emd_flg_lvcModeApproved to 1 Set dcd_flg_speedFLValid to 0 Set dcd_vel_tugWsFL_mps to 0 Set dcd_flg_speedRLValid to 0 Set dcd_vel_tugWsRL_mps to 0 Set dcd_flg_speedFRValid to 0 Set dcd_vel_tugWsFR_mps to 0 Set dcd_flg_speedRRValid to 0 Set dcd_vel_tugWsRR_mps to 0 Set csd_enum_estopSwitchStatus to CS_SWITCH_NOT_REQUESTED_E Set dpvd_flg_dmpPosAndVelValid to 0 Set dpvd_vel_dmpVelocity_mmps to 0 Set loctfd_flg_svVelValid to 0 Set loctfd_vel_svVel_mps to 0 | At the end of cycle 2008 Verify mmd_enum_systemMode is MM_SYSTEM_MODE_MAINTENANCE_TOWING_E Verify mmd_enum_pcmDcmMode is MM_DCM_E Verify mmd_enum_turretLockRequest is MM_TURRET_LOCK_LOCK_E Verify mmd_enum_ctrlModeToApply is MM_HLC_E Verify mmd_bm_reasonPcmDenied is 0 Verify mmd_bm_reasonDcmDenied1 is 0 Verify mmd_bm_reasonDcmDenied2 is 0 Verify mmd_bm_reasonNeutDenied is 0 Verify mmd_bm_reasonUnloadDenied is 2 Verify mmd_flg_neutralFailed is 0 Verify mmd_flg_turretLockFailed is 0 Verify mmd_flg_turretUnLockFailed is 0 Verify mmd_bm_illegalTransReqst is 0 Verify mmd_bm_reasonLoadCompleteDenied is 0 | Nominal |  | TXB-HLC-TC_6089 | High Level Test
TXB-HLC-TP_23334 | 4.1.2.1.0-3.288 |  |  | Procedure Step | 264 | At cycle 2009 For 1 cycles Set isd_enum_initStatus to IS_INIT_COMPLETED_E Set lvcd_enum_turretLockStatus to LVC_LOCKED_E Set lvcd_enum_ignitionKeyStatus to LVC_IGNITION_ON_E Set lvcd_enum_fwdNeuRevPos to LVC_NEUTRAL_E Set lvcd_enum_parkBrkReq to LVC_REQ_ENGAGE_E Set lvcd_enum_parkBrakeStatus to LVC_APPLIED_E Set lvcd_enum_loadJoystick to LVC_LOAD_E Set lvcd_enum_loadingStep to LVC_LOAD_STAGE48_E Set lvcd_enum_pinStatus to LVC_PIN_IN_E Set lvcd_enum_operatStationPos to LVC_REV_E Set motfd_enum_missionInProgress to MO_MISSION_APPROVED_E Set motfd_enum_missionType to MD_MISSION_TYPE_MAINTEN_TOWING_E Set csd_enum_dcmSwitchStatus to CS_SWITCH_NOT_REQUESTED_E Set csd_enum_pcmSwitchStatus to CS_SWITCH_NOT_REQUESTED_E Set csd_enum_neutralSwitchStatus to CS_SWITCH_NOT_REQUESTED_E Set tasd_flg_turretValid to 1 Set acd_flg_arincValid to 1 Set smd_enum_safetyMode to SM_NORMAL_E Set dbd_enum_acSteeringMethod to DB_STEER_METHOD_TURRET_E Set ntd_flg_neutralDisabled to 0 Set emd_flg_lvcModeApproved to 1 Set dcd_flg_speedFLValid to 0 Set dcd_vel_tugWsFL_mps to 0 Set dcd_flg_speedRLValid to 0 Set dcd_vel_tugWsRL_mps to 0 Set dcd_flg_speedFRValid to 0 Set dcd_vel_tugWsFR_mps to 0 Set dcd_flg_speedRRValid to 0 Set dcd_vel_tugWsRR_mps to 0 Set csd_enum_estopSwitchStatus to CS_SWITCH_NOT_REQUESTED_E Set dpvd_flg_dmpPosAndVelValid to 0 Set dpvd_vel_dmpVelocity_mmps to 0 Set loctfd_flg_svVelValid to 0 Set loctfd_vel_svVel_mps to 0 | At the end of cycle 2009 Verify mmd_enum_systemMode is MM_SYSTEM_MODE_MAINTENANCE_TOWING_E Verify mmd_enum_pcmDcmMode is MM_DCM_E Verify mmd_enum_turretLockRequest is MM_TURRET_LOCK_LOCK_E Verify mmd_enum_ctrlModeToApply is MM_HLC_E Verify mmd_bm_reasonPcmDenied is 0 Verify mmd_bm_reasonDcmDenied1 is 0 Verify mmd_bm_reasonDcmDenied2 is 0 Verify mmd_bm_reasonNeutDenied is 0 Verify mmd_bm_reasonUnloadDenied is 128 Verify mmd_flg_neutralFailed is 0 Verify mmd_flg_turretLockFailed is 0 Verify mmd_flg_turretUnLockFailed is 0 Verify mmd_bm_illegalTransReqst is 0 Verify mmd_bm_reasonLoadCompleteDenied is 0 | Nominal |  | TXB-HLC-TC_6091 TXB-HLC-TC_6522 TXB-HLC-TC_22102 | High Level Test
TXB-HLC-TP_23335 | 4.1.2.1.0-3.289 |  |  | Procedure Step | 265 | At cycle 2010 For 1 cycles Set isd_enum_initStatus to IS_INIT_COMPLETED_E Set lvcd_enum_turretLockStatus to LVC_LOCKED_E Set lvcd_enum_ignitionKeyStatus to LVC_IGNITION_ON_E Set lvcd_enum_fwdNeuRevPos to LVC_FNR_STATE_ERROR_E Set lvcd_enum_parkBrkReq to LVC_REQ_ENGAGE_E Set lvcd_enum_parkBrakeStatus to LVC_APPLIED_E Set lvcd_enum_loadJoystick to LVC_UNLOAD_E Set lvcd_enum_loadingStep to LVC_LOAD_STAGE48_E Set lvcd_enum_pinStatus to LVC_PIN_IN_E Set lvcd_enum_operatStationPos to LVC_REV_E Set motfd_enum_missionInProgress to MO_MISSION_APPROVED_E Set motfd_enum_missionType to MD_MISSION_TYPE_MAINTEN_TOWING_E Set csd_enum_dcmSwitchStatus to CS_SWITCH_NOT_REQUESTED_E Set csd_enum_pcmSwitchStatus to CS_SWITCH_NOT_REQUESTED_E Set csd_enum_neutralSwitchStatus to CS_SWITCH_NOT_REQUESTED_E Set tasd_flg_turretValid to 1 Set acd_flg_arincValid to 1 Set smd_enum_safetyMode to SM_NORMAL_E Set dbd_enum_acSteeringMethod to DB_STEER_METHOD_TURRET_E Set ntd_flg_neutralDisabled to 0 Set emd_flg_lvcModeApproved to 1 Set dcd_flg_speedFLValid to 0 Set dcd_vel_tugWsFL_mps to 0 Set dcd_flg_speedRLValid to 0 Set dcd_vel_tugWsRL_mps to 0 Set dcd_flg_speedFRValid to 0 Set dcd_vel_tugWsFR_mps to 0 Set dcd_flg_speedRRValid to 0 Set dcd_vel_tugWsRR_mps to 0 Set csd_enum_estopSwitchStatus to CS_SWITCH_NOT_REQUESTED_E Set dpvd_flg_dmpPosAndVelValid to 0 Set dpvd_vel_dmpVelocity_mmps to 0 Set loctfd_flg_svVelValid to 0 Set loctfd_vel_svVel_mps to 0 | At the end of cycle 2010 Verify mmd_enum_systemMode is MM_SYSTEM_MODE_MAINTENANCE_TOWING_E Verify mmd_enum_pcmDcmMode is MM_DCM_E Verify mmd_enum_turretLockRequest is MM_TURRET_LOCK_LOCK_E Verify mmd_enum_ctrlModeToApply is MM_HLC_E Verify mmd_bm_reasonPcmDenied is 0 Verify mmd_bm_reasonDcmDenied1 is 0 Verify mmd_bm_reasonDcmDenied2 is 0 Verify mmd_bm_reasonNeutDenied is 0 Verify mmd_bm_reasonUnloadDenied is 2 Verify mmd_flg_neutralFailed is 0 Verify mmd_flg_turretLockFailed is 0 Verify mmd_flg_turretUnLockFailed is 0 Verify mmd_bm_illegalTransReqst is 0 Verify mmd_bm_reasonLoadCompleteDenied is 0 | Nominal |  | TXB-HLC-TC_6525 | High Level Test
TXB-HLC-TP_23336 | 4.1.2.1.0-3.290 |  |  | Procedure Step | 266 | At cycle 2011 For 1 cycles Set isd_enum_initStatus to IS_INIT_COMPLETED_E Set lvcd_enum_turretLockStatus to LVC_LOCKED_E Set lvcd_enum_ignitionKeyStatus to LVC_IGNITION_ON_E Set lvcd_enum_fwdNeuRevPos to LVC_NEUTRAL_E Set lvcd_enum_parkBrkReq to LVC_REQ_ENGAGE_E Set lvcd_enum_parkBrakeStatus to LVC_APPLIED_E Set lvcd_enum_loadJoystick to LVC_LOAD_UNAVAILBLE_E Set lvcd_enum_loadingStep to LVC_LOAD_STAGE48_E Set lvcd_enum_pinStatus to LVC_PIN_IN_E Set lvcd_enum_operatStationPos to LVC_REV_E Set motfd_enum_missionInProgress to MO_MISSION_APPROVED_E Set motfd_enum_missionType to MD_MISSION_TYPE_MAINTEN_TOWING_E Set csd_enum_dcmSwitchStatus to CS_SWITCH_NOT_REQUESTED_E Set csd_enum_pcmSwitchStatus to CS_SWITCH_NOT_REQUESTED_E Set csd_enum_neutralSwitchStatus to CS_SWITCH_NOT_REQUESTED_E Set tasd_flg_turretValid to 1 Set acd_flg_arincValid to 1 Set smd_enum_safetyMode to SM_NORMAL_E Set dbd_enum_acSteeringMethod to DB_STEER_METHOD_TURRET_E Set ntd_flg_neutralDisabled to 0 Set emd_flg_lvcModeApproved to 1 Set dcd_flg_speedFLValid to 0 Set dcd_vel_tugWsFL_mps to 0 Set dcd_flg_speedRLValid to 0 Set dcd_vel_tugWsRL_mps to 0 Set dcd_flg_speedFRValid to 0 Set dcd_vel_tugWsFR_mps to 0 Set dcd_flg_speedRRValid to 0 Set dcd_vel_tugWsRR_mps to 0 Set csd_enum_estopSwitchStatus to CS_SWITCH_NOT_REQUESTED_E Set dpvd_flg_dmpPosAndVelValid to 0 Set dpvd_vel_dmpVelocity_mmps to 0 Set loctfd_flg_svVelValid to 0 Set loctfd_vel_svVel_mps to 0 | At the end of cycle 2011 Verify mmd_enum_systemMode is MM_SYSTEM_MODE_MAINTENANCE_TOWING_E Verify mmd_enum_pcmDcmMode is MM_DCM_E Verify mmd_enum_turretLockRequest is MM_TURRET_LOCK_LOCK_E Verify mmd_enum_ctrlModeToApply is MM_HLC_E Verify mmd_bm_reasonPcmDenied is 0 Verify mmd_bm_reasonDcmDenied1 is 0 Verify mmd_bm_reasonDcmDenied2 is 0 Verify mmd_bm_reasonNeutDenied is 0 Verify mmd_bm_reasonUnloadDenied is 128 Verify mmd_flg_neutralFailed is 0 Verify mmd_flg_turretLockFailed is 0 Verify mmd_flg_turretUnLockFailed is 0 Verify mmd_bm_illegalTransReqst is 0 Verify mmd_bm_reasonLoadCompleteDenied is 0 | Nominal |  | TXB-HLC-TC_6092 TXB-HLC-TC_6523 | High Level Test
TXB-HLC-TP_23337 | 4.1.2.1.0-3.291 |  |  | Procedure Step | 267 | At cycle 2012 For 1 cycles Set isd_enum_initStatus to IS_INIT_COMPLETED_E Set lvcd_enum_turretLockStatus to LVC_LOCKED_E Set lvcd_enum_ignitionKeyStatus to LVC_IGNITION_ON_E Set lvcd_enum_fwdNeuRevPos to LVC_FNR_STATE_ERROR_E Set lvcd_enum_parkBrkReq to LVC_REQ_ENGAGE_E Set lvcd_enum_parkBrakeStatus to LVC_APPLIED_E Set lvcd_enum_loadJoystick to LVC_UNLOAD_E Set lvcd_enum_loadingStep to LVC_LOAD_STAGE48_E Set lvcd_enum_pinStatus to LVC_PIN_IN_E Set lvcd_enum_operatStationPos to LVC_REV_E Set motfd_enum_missionInProgress to MO_MISSION_APPROVED_E Set motfd_enum_missionType to MD_MISSION_TYPE_MAINTEN_TOWING_E Set csd_enum_dcmSwitchStatus to CS_SWITCH_NOT_REQUESTED_E Set csd_enum_pcmSwitchStatus to CS_SWITCH_NOT_REQUESTED_E Set csd_enum_neutralSwitchStatus to CS_SWITCH_NOT_REQUESTED_E Set tasd_flg_turretValid to 1 Set acd_flg_arincValid to 1 Set smd_enum_safetyMode to SM_NORMAL_E Set dbd_enum_acSteeringMethod to DB_STEER_METHOD_TURRET_E Set ntd_flg_neutralDisabled to 0 Set emd_flg_lvcModeApproved to 1 Set dcd_flg_speedFLValid to 0 Set dcd_vel_tugWsFL_mps to 0 Set dcd_flg_speedRLValid to 0 Set dcd_vel_tugWsRL_mps to 0 Set dcd_flg_speedFRValid to 0 Set dcd_vel_tugWsFR_mps to 0 Set dcd_flg_speedRRValid to 0 Set dcd_vel_tugWsRR_mps to 0 Set csd_enum_estopSwitchStatus to CS_SWITCH_NOT_REQUESTED_E Set dpvd_flg_dmpPosAndVelValid to 0 Set dpvd_vel_dmpVelocity_mmps to 0 Set loctfd_flg_svVelValid to 0 Set loctfd_vel_svVel_mps to 0 | At the end of cycle 2012 Verify mmd_enum_systemMode is MM_SYSTEM_MODE_MAINTENANCE_TOWING_E Verify mmd_enum_pcmDcmMode is MM_DCM_E Verify mmd_enum_turretLockRequest is MM_TURRET_LOCK_LOCK_E Verify mmd_enum_ctrlModeToApply is MM_HLC_E Verify mmd_bm_reasonPcmDenied is 0 Verify mmd_bm_reasonDcmDenied1 is 0 Verify mmd_bm_reasonDcmDenied2 is 0 Verify mmd_bm_reasonNeutDenied is 0 Verify mmd_bm_reasonUnloadDenied is 2 Verify mmd_flg_neutralFailed is 0 Verify mmd_flg_turretLockFailed is 0 Verify mmd_flg_turretUnLockFailed is 0 Verify mmd_bm_illegalTransReqst is 0 Verify mmd_bm_reasonLoadCompleteDenied is 0 | Nominal |  | TXB-HLC-TC_6092 TXB-HLC-TC_6523 | High Level Test
TXB-HLC-TP_23338 | 4.1.2.1.0-3.292 |  |  | Procedure Step | 268 | At cycle 2013 For 1 cycles Set isd_enum_initStatus to IS_INIT_COMPLETED_E Set lvcd_enum_turretLockStatus to LVC_LOCKED_E Set lvcd_enum_ignitionKeyStatus to LVC_IGNITION_ON_E Set lvcd_enum_fwdNeuRevPos to LVC_NEUTRAL_E Set lvcd_enum_parkBrkReq to LVC_REQ_ENGAGE_E Set lvcd_enum_parkBrakeStatus to LVC_APPLIED_E Set lvcd_enum_loadJoystick to LVC_LOAD_ERROR_E Set lvcd_enum_loadingStep to LVC_LOAD_STAGE48_E Set lvcd_enum_pinStatus to LVC_PIN_IN_E Set lvcd_enum_operatStationPos to LVC_REV_E Set motfd_enum_missionInProgress to MO_MISSION_APPROVED_E Set motfd_enum_missionType to MD_MISSION_TYPE_MAINTEN_TOWING_E Set csd_enum_dcmSwitchStatus to CS_SWITCH_NOT_REQUESTED_E Set csd_enum_pcmSwitchStatus to CS_SWITCH_NOT_REQUESTED_E Set csd_enum_neutralSwitchStatus to CS_SWITCH_NOT_REQUESTED_E Set tasd_flg_turretValid to 1 Set acd_flg_arincValid to 1 Set smd_enum_safetyMode to SM_NORMAL_E Set dbd_enum_acSteeringMethod to DB_STEER_METHOD_TURRET_E Set ntd_flg_neutralDisabled to 0 Set emd_flg_lvcModeApproved to 1 Set dcd_flg_speedFLValid to 0 Set dcd_vel_tugWsFL_mps to 0 Set dcd_flg_speedRLValid to 0 Set dcd_vel_tugWsRL_mps to 0 Set dcd_flg_speedFRValid to 0 Set dcd_vel_tugWsFR_mps to 0 Set dcd_flg_speedRRValid to 0 Set dcd_vel_tugWsRR_mps to 0 Set csd_enum_estopSwitchStatus to CS_SWITCH_NOT_REQUESTED_E Set dpvd_flg_dmpPosAndVelValid to 0 Set dpvd_vel_dmpVelocity_mmps to 0 Set loctfd_flg_svVelValid to 0 Set loctfd_vel_svVel_mps to 0 | At the end of cycle 2013 Verify mmd_enum_systemMode is MM_SYSTEM_MODE_MAINTENANCE_TOWING_E Verify mmd_enum_pcmDcmMode is MM_DCM_E Verify mmd_enum_turretLockRequest is MM_TURRET_LOCK_LOCK_E Verify mmd_enum_ctrlModeToApply is MM_HLC_E Verify mmd_bm_reasonPcmDenied is 0 Verify mmd_bm_reasonDcmDenied1 is 0 Verify mmd_bm_reasonDcmDenied2 is 0 Verify mmd_bm_reasonNeutDenied is 0 Verify mmd_bm_reasonUnloadDenied is 128 Verify mmd_flg_neutralFailed is 0 Verify mmd_flg_turretLockFailed is 0 Verify mmd_flg_turretUnLockFailed is 0 Verify mmd_bm_illegalTransReqst is 0 Verify mmd_bm_reasonLoadCompleteDenied is 0 | Nominal |  | TXB-HLC-TC_6093 TXB-HLC-TC_6524 | High Level Test
TXB-HLC-TP_23339 | 4.1.2.1.0-3.293 |  |  | Procedure Step | 269 | At cycle 2014 For 1 cycles Set isd_enum_initStatus to IS_INIT_COMPLETED_E Set lvcd_enum_turretLockStatus to LVC_LOCKED_E Set lvcd_enum_ignitionKeyStatus to LVC_IGNITION_ON_E Set lvcd_enum_fwdNeuRevPos to LVC_FORWARD_E Set lvcd_enum_parkBrkReq to LVC_REQ_ERROR_E Set lvcd_enum_parkBrakeStatus to LVC_NOT_APPLIED_E Set lvcd_enum_loadJoystick to LVC_UNLOAD_E Set lvcd_enum_loadingStep to LVC_LOAD_STAGE48_E Set lvcd_enum_pinStatus to LVC_PIN_IN_E Set lvcd_enum_operatStationPos to LVC_REV_E Set motfd_enum_missionInProgress to MO_MISSION_APPROVED_E Set motfd_enum_missionType to MD_MISSION_TYPE_MAINTEN_TOWING_E Set csd_enum_dcmSwitchStatus to CS_SWITCH_NOT_REQUESTED_E Set csd_enum_pcmSwitchStatus to CS_SWITCH_NOT_REQUESTED_E Set csd_enum_neutralSwitchStatus to CS_SWITCH_NOT_REQUESTED_E Set tasd_flg_turretValid to 1 Set acd_flg_arincValid to 1 Set smd_enum_safetyMode to SM_NORMAL_E Set dbd_enum_acSteeringMethod to DB_STEER_METHOD_TURRET_E Set ntd_flg_neutralDisabled to 0 Set emd_flg_lvcModeApproved to 1 Set dcd_flg_speedFLValid to 0 Set dcd_vel_tugWsFL_mps to 0 Set dcd_flg_speedRLValid to 0 Set dcd_vel_tugWsRL_mps to 0 Set dcd_flg_speedFRValid to 0 Set dcd_vel_tugWsFR_mps to 0 Set dcd_flg_speedRRValid to 0 Set dcd_vel_tugWsRR_mps to 0 Set csd_enum_estopSwitchStatus to CS_SWITCH_NOT_REQUESTED_E Set dpvd_flg_dmpPosAndVelValid to 0 Set dpvd_vel_dmpVelocity_mmps to 0 Set loctfd_flg_svVelValid to 0 Set loctfd_vel_svVel_mps to 0 | At the end of cycle 2014 Verify mmd_enum_systemMode is MM_SYSTEM_MODE_MAINTENANCE_TOWING_E Verify mmd_enum_pcmDcmMode is MM_DCM_E Verify mmd_enum_turretLockRequest is MM_TURRET_LOCK_LOCK_E Verify mmd_enum_ctrlModeToApply is MM_HLC_E Verify mmd_bm_reasonPcmDenied is 0 Verify mmd_bm_reasonDcmDenied1 is 0 Verify mmd_bm_reasonDcmDenied2 is 0 Verify mmd_bm_reasonNeutDenied is 0 Verify mmd_bm_reasonUnloadDenied is 14 Verify mmd_flg_neutralFailed is 0 Verify mmd_flg_turretLockFailed is 0 Verify mmd_flg_turretUnLockFailed is 0 Verify mmd_bm_illegalTransReqst is 0 Verify mmd_bm_reasonLoadCompleteDenied is 0 | Nominal |  | TXB-HLC-TC_6476 TXB-HLC-TC_6488 TXB-HLC-TC_6498 TXB-HLC-TC_6252 TXB-HLC-TC_6339 TXB-HLC-TC_6382 TXB-HLC-TC_6398 TXB-HLC-TC_6481 TXB-HLC-TC_6502 | High Level Test
TXB-HLC-TP_23340 | 4.1.2.1.0-3.294 |  |  | Procedure Step | 270 | At cycle 2015 For 1 cycles Set isd_enum_initStatus to IS_INIT_COMPLETED_E Set lvcd_enum_turretLockStatus to LVC_LOCKED_E Set lvcd_enum_ignitionKeyStatus to LVC_IGNITION_ON_E Set lvcd_enum_fwdNeuRevPos to LVC_NEUTRAL_E Set lvcd_enum_parkBrkReq to LVC_REQ_ENGAGE_E Set lvcd_enum_parkBrakeStatus to LVC_APPLIED_E Set lvcd_enum_loadJoystick to LVC_UNLOAD_E Set lvcd_enum_loadingStep to LVC_LOAD_STAGE48_E Set lvcd_enum_pinStatus to LVC_PIN_IN_E Set lvcd_enum_operatStationPos to LVC_FWD_E Set motfd_enum_missionInProgress to MO_MISSION_APPROVED_E Set motfd_enum_missionType to MD_MISSION_TYPE_REGULAR_TOWING_E Set csd_enum_dcmSwitchStatus to CS_SWITCH_NOT_REQUESTED_E Set csd_enum_pcmSwitchStatus to CS_SWITCH_NOT_REQUESTED_E Set csd_enum_neutralSwitchStatus to CS_SWITCH_NOT_REQUESTED_E Set tasd_flg_turretValid to 1 Set acd_flg_arincValid to 0 Set smd_enum_safetyMode to SM_NORMAL_E Set dbd_enum_acSteeringMethod to DB_STEER_METHOD_SBW_E Set ntd_flg_neutralDisabled to 0 Set emd_flg_lvcModeApproved to 1 Set dcd_flg_speedFLValid to 1 Set dcd_vel_tugWsFL_mps to 10 Set dcd_flg_speedRLValid to 1 Set dcd_vel_tugWsRL_mps to 10 Set dcd_flg_speedFRValid to 1 Set dcd_vel_tugWsFR_mps to 10 Set dcd_flg_speedRRValid to 0 Set dcd_vel_tugWsRR_mps to 0 Set csd_enum_estopSwitchStatus to CS_SWITCH_NOT_REQUESTED_E Set dpvd_flg_dmpPosAndVelValid to 0 Set dpvd_vel_dmpVelocity_mmps to 0 Set loctfd_flg_svVelValid to 0 Set loctfd_vel_svVel_mps to 0 | At the end of cycle 2015 Verify mmd_enum_systemMode is MM_SYSTEM_MODE_MAINTENANCE_TOWING_E Verify mmd_enum_pcmDcmMode is MM_DCM_E Verify mmd_enum_turretLockRequest is MM_TURRET_LOCK_LOCK_E Verify mmd_enum_ctrlModeToApply is MM_HLC_E Verify mmd_bm_reasonPcmDenied is 0 Verify mmd_bm_reasonDcmDenied1 is 0 Verify mmd_bm_reasonDcmDenied2 is 0 Verify mmd_bm_reasonNeutDenied is 0 Verify mmd_bm_reasonUnloadDenied is 17 Verify mmd_flg_neutralFailed is 0 Verify mmd_flg_turretLockFailed is 0 Verify mmd_flg_turretUnLockFailed is 0 Verify mmd_bm_illegalTransReqst is 0 Verify mmd_bm_reasonLoadCompleteDenied is 0 | Nominal |  | TXB-HLC-TC_6466 TXB-HLC-TC_6479 TXB-HLC-TC_6487 TXB-HLC-TC_6510 TXB-HLC-TC_6374 TXB-HLC-TC_22098 TXB-HLC-TC_6515 | High Level Test
TXB-HLC-TP_23341 | 4.1.2.1.0-3.295 |  |  | Procedure Step | 271 | At cycle 2016 For 1 cycles Set isd_enum_initStatus to IS_INIT_COMPLETED_E Set lvcd_enum_turretLockStatus to LVC_LOCKED_E Set lvcd_enum_ignitionKeyStatus to LVC_IGNITION_ON_E Set lvcd_enum_fwdNeuRevPos to LVC_REVERSE_E Set lvcd_enum_parkBrkReq to LVC_REQ_DISENGAGE_E Set lvcd_enum_parkBrakeStatus to LVC_NOT_AVAILABLE_E Set lvcd_enum_loadJoystick to LVC_UNLOAD_E Set lvcd_enum_loadingStep to LVC_LOAD_STAGE48_E Set lvcd_enum_pinStatus to LVC_PIN_OUT_E Set lvcd_enum_operatStationPos to LVC_REV_E Set motfd_enum_missionInProgress to MO_MISSION_APPROVED_E Set motfd_enum_missionType to MD_MISSION_TYPE_MAINTEN_TOWING_E Set csd_enum_dcmSwitchStatus to CS_SWITCH_NOT_REQUESTED_E Set csd_enum_pcmSwitchStatus to CS_SWITCH_NOT_REQUESTED_E Set csd_enum_neutralSwitchStatus to CS_SWITCH_NOT_REQUESTED_E Set tasd_flg_turretValid to 0 Set acd_flg_arincValid to 1 Set smd_enum_safetyMode to SM_FAIL_ACTIVE_E Set dbd_enum_acSteeringMethod to DB_STEER_METHOD_TURRET_E Set ntd_flg_neutralDisabled to 0 Set emd_flg_lvcModeApproved to 1 Set dcd_flg_speedFLValid to 0 Set dcd_vel_tugWsFL_mps to 0 Set dcd_flg_speedRLValid to 0 Set dcd_vel_tugWsRL_mps to 0 Set dcd_flg_speedFRValid to 0 Set dcd_vel_tugWsFR_mps to 0 Set dcd_flg_speedRRValid to 0 Set dcd_vel_tugWsRR_mps to 0 Set csd_enum_estopSwitchStatus to CS_SWITCH_NOT_REQUESTED_E Set dpvd_flg_dmpPosAndVelValid to 0 Set dpvd_vel_dmpVelocity_mmps to 0 Set loctfd_flg_svVelValid to 0 Set loctfd_vel_svVel_mps to 0 | At the end of cycle 2016 Verify mmd_enum_systemMode is MM_SYSTEM_MODE_MAINTENANCE_TOWING_E Verify mmd_enum_pcmDcmMode is MM_DCM_E Verify mmd_enum_turretLockRequest is MM_TURRET_LOCK_LOCK_E Verify mmd_enum_ctrlModeToApply is MM_HLC_E Verify mmd_bm_reasonPcmDenied is 0 Verify mmd_bm_reasonDcmDenied1 is 0 Verify mmd_bm_reasonDcmDenied2 is 0 Verify mmd_bm_reasonNeutDenied is 0 Verify mmd_bm_reasonUnloadDenied is 14 Verify mmd_flg_neutralFailed is 0 Verify mmd_flg_turretLockFailed is 0 Verify mmd_flg_turretUnLockFailed is 0 Verify mmd_bm_illegalTransReqst is 0 Verify mmd_bm_reasonLoadCompleteDenied is 0 | Nominal |  | TXB-HLC-TC_6467 TXB-HLC-TC_6477 TXB-HLC-TC_6489 TXB-HLC-TC_6499 TXB-HLC-TC_6238 TXB-HLC-TC_6245 TXB-HLC-TC_6260 TXB-HLC-TC_6270 TXB-HLC-TC_6278 TXB-HLC-TC_22090 TXB-HLC-TC_22091 TXB-HLC-TC_6350 TXB-HLC-TC_22092 TXB-HLC-TC_6390 TXB-HLC-TC_6461 TXB-HLC-TC_6490 | High Level Test
TXB-HLC-TP_23342 | 4.1.2.1.0-3.296 |  |  | Procedure Step | 272 | At cycle 2017 For 1 cycles Set isd_enum_initStatus to IS_INIT_COMPLETED_E Set lvcd_enum_turretLockStatus to LVC_UNLOCKED_E Set lvcd_enum_ignitionKeyStatus to LVC_IGNITION_ON_E Set lvcd_enum_fwdNeuRevPos to LVC_NEUTRAL_E Set lvcd_enum_parkBrkReq to LVC_REQ_ENGAGE_E Set lvcd_enum_parkBrakeStatus to LVC_APPLIED_E Set lvcd_enum_loadJoystick to LVC_UNLOAD_E Set lvcd_enum_loadingStep to LVC_LOAD_STAGE48_E Set lvcd_enum_pinStatus to LVC_PIN_OUT_E Set lvcd_enum_operatStationPos to LVC_UNDEFINED_E Set motfd_enum_missionInProgress to MO_MISSION_APPROVED_E Set motfd_enum_missionType to MD_MISSION_TYPE_MAINTEN_TOWING_E Set csd_enum_dcmSwitchStatus to CS_SWITCH_NOT_REQUESTED_E Set csd_enum_pcmSwitchStatus to CS_SWITCH_NOT_REQUESTED_E Set csd_enum_neutralSwitchStatus to CS_SWITCH_NOT_REQUESTED_E Set tasd_flg_turretValid to 1 Set acd_flg_arincValid to 0 Set smd_enum_safetyMode to SM_NORMAL_E Set dbd_enum_acSteeringMethod to DB_STEER_METHOD_SBW_E Set ntd_flg_neutralDisabled to 0 Set emd_flg_lvcModeApproved to 1 Set dcd_flg_speedFLValid to 1 Set dcd_vel_tugWsFL_mps to 10 Set dcd_flg_speedRLValid to 1 Set dcd_vel_tugWsRL_mps to 10 Set dcd_flg_speedFRValid to 1 Set dcd_vel_tugWsFR_mps to 10 Set dcd_flg_speedRRValid to 0 Set dcd_vel_tugWsRR_mps to 0 Set csd_enum_estopSwitchStatus to CS_SWITCH_NOT_REQUESTED_E Set dpvd_flg_dmpPosAndVelValid to 0 Set dpvd_vel_dmpVelocity_mmps to 0 Set loctfd_flg_svVelValid to 0 Set loctfd_vel_svVel_mps to 0 | At the end of cycle 2017 Verify mmd_enum_systemMode is MM_SYSTEM_MODE_MAINTENANCE_TOWING_E Verify mmd_enum_pcmDcmMode is MM_DCM_E Verify mmd_enum_turretLockRequest is MM_TURRET_LOCK_LOCK_E Verify mmd_enum_ctrlModeToApply is MM_HLC_E Verify mmd_bm_reasonPcmDenied is 0 Verify mmd_bm_reasonDcmDenied1 is 0 Verify mmd_bm_reasonDcmDenied2 is 0 Verify mmd_bm_reasonNeutDenied is 0 Verify mmd_bm_reasonUnloadDenied is 17 Verify mmd_flg_neutralFailed is 0 Verify mmd_flg_turretLockFailed is 0 Verify mmd_flg_turretUnLockFailed is 0 Verify mmd_bm_illegalTransReqst is 0 Verify mmd_bm_reasonLoadCompleteDenied is 0 | Nominal |  | TXB-HLC-TC_6501 TXB-HLC-TC_6511 TXB-HLC-TC_6288 TXB-HLC-TC_6298 TXB-HLC-TC_6306 TXB-HLC-TC_6321 TXB-HLC-TC_6328 TXB-HLC-TC_22093 | High Level Test
TXB-HLC-TP_23343 | 4.1.2.1.0-3.297 |  |  | Procedure Step | 273 | At cycle 2018 For 1 cycles Set isd_enum_initStatus to IS_INIT_COMPLETED_E Set lvcd_enum_turretLockStatus to LVC_LOCKED_E Set lvcd_enum_ignitionKeyStatus to LVC_IGNITION_ON_E Set lvcd_enum_fwdNeuRevPos to LVC_FNR_STATE_ERROR_E Set lvcd_enum_parkBrkReq to LVC_REQ_ENGAGE_E Set lvcd_enum_parkBrakeStatus to LVC_STATUS_ERROR_E Set lvcd_enum_loadJoystick to LVC_UNLOAD_E Set lvcd_enum_loadingStep to LVC_LOAD_STAGE48_E Set lvcd_enum_pinStatus to LVC_PIN_STATUS_UNKNOWN_E Set lvcd_enum_operatStationPos to LVC_REV_E Set motfd_enum_missionInProgress to MO_MISSION_APPROVED_E Set motfd_enum_missionType to MD_MISSION_TYPE_MAINTEN_TOWING_E Set csd_enum_dcmSwitchStatus to CS_SWITCH_NOT_REQUESTED_E Set csd_enum_pcmSwitchStatus to CS_SWITCH_NOT_REQUESTED_E Set csd_enum_neutralSwitchStatus to CS_SWITCH_NOT_REQUESTED_E Set tasd_flg_turretValid to 0 Set acd_flg_arincValid to 1 Set smd_enum_safetyMode to SM_NORMAL_E Set dbd_enum_acSteeringMethod to DB_STEER_METHOD_TURRET_E Set ntd_flg_neutralDisabled to 0 Set emd_flg_lvcModeApproved to 1 Set dcd_flg_speedFLValid to 0 Set dcd_vel_tugWsFL_mps to 0 Set dcd_flg_speedRLValid to 0 Set dcd_vel_tugWsRL_mps to 0 Set dcd_flg_speedFRValid to 0 Set dcd_vel_tugWsFR_mps to 0 Set dcd_flg_speedRRValid to 0 Set dcd_vel_tugWsRR_mps to 0 Set csd_enum_estopSwitchStatus to CS_SWITCH_NOT_REQUESTED_E Set dpvd_flg_dmpPosAndVelValid to 0 Set dpvd_vel_dmpVelocity_mmps to 0 Set loctfd_flg_svVelValid to 0 Set loctfd_vel_svVel_mps to 0 | At the end of cycle 2018 Verify mmd_enum_systemMode is MM_SYSTEM_MODE_MAINTENANCE_TOWING_E Verify mmd_enum_pcmDcmMode is MM_DCM_E Verify mmd_enum_turretLockRequest is MM_TURRET_LOCK_LOCK_E Verify mmd_enum_ctrlModeToApply is MM_HLC_E Verify mmd_bm_reasonPcmDenied is 0 Verify mmd_bm_reasonDcmDenied1 is 0 Verify mmd_bm_reasonDcmDenied2 is 0 Verify mmd_bm_reasonNeutDenied is 0 Verify mmd_bm_reasonUnloadDenied is 10 Verify mmd_flg_neutralFailed is 0 Verify mmd_flg_turretLockFailed is 0 Verify mmd_flg_turretUnLockFailed is 0 Verify mmd_bm_illegalTransReqst is 0 Verify mmd_bm_reasonLoadCompleteDenied is 0 | Nominal |  | TXB-HLC-TC_6478 TXB-HLC-TC_6500 TXB-HLC-TC_6513 TXB-HLC-TC_6408 TXB-HLC-TC_6424 | High Level Test
TXB-HLC-TP_23344 | 4.1.2.1.0-3.298 |  |  | Procedure Step | 274 | At cycle 2019 For 1 cycles Set isd_enum_initStatus to IS_INIT_COMPLETED_E Set lvcd_enum_turretLockStatus to LVC_LOCKED_E Set lvcd_enum_ignitionKeyStatus to LVC_IGNITION_ON_E Set lvcd_enum_fwdNeuRevPos to LVC_NEUTRAL_E Set lvcd_enum_parkBrkReq to LVC_REQ_ENGAGE_E Set lvcd_enum_parkBrakeStatus to LVC_APPLIED_E Set lvcd_enum_loadJoystick to LVC_UNLOAD_E Set lvcd_enum_loadingStep to LVC_LOAD_STAGE48_E Set lvcd_enum_pinStatus to LVC_PIN_IN_E Set lvcd_enum_operatStationPos to LVC_OPERATOR_POS_ERROR_E Set motfd_enum_missionInProgress to MO_MISSION_APPROVED_E Set motfd_enum_missionType to MD_MISSION_TYPE_MAINTEN_TOWING_E Set csd_enum_dcmSwitchStatus to CS_SWITCH_NOT_REQUESTED_E Set csd_enum_pcmSwitchStatus to CS_SWITCH_NOT_REQUESTED_E Set csd_enum_neutralSwitchStatus to CS_SWITCH_NOT_REQUESTED_E Set tasd_flg_turretValid to 1 Set acd_flg_arincValid to 1 Set smd_enum_safetyMode to SM_NORMAL_E Set dbd_enum_acSteeringMethod to DB_STEER_METHOD_TURRET_E Set ntd_flg_neutralDisabled to 0 Set emd_flg_lvcModeApproved to 1 Set dcd_flg_speedFLValid to 1 Set dcd_vel_tugWsFL_mps to 10 Set dcd_flg_speedRLValid to 1 Set dcd_vel_tugWsRL_mps to 10 Set dcd_flg_speedFRValid to 1 Set dcd_vel_tugWsFR_mps to 10 Set dcd_flg_speedRRValid to 0 Set dcd_vel_tugWsRR_mps to 0 Set csd_enum_estopSwitchStatus to CS_SWITCH_NOT_REQUESTED_E Set dpvd_flg_dmpPosAndVelValid to 0 Set dpvd_vel_dmpVelocity_mmps to 0 Set loctfd_flg_svVelValid to 0 Set loctfd_vel_svVel_mps to 0 | At the end of cycle 2019 Verify mmd_enum_systemMode is MM_SYSTEM_MODE_MAINTENANCE_TOWING_E Verify mmd_enum_pcmDcmMode is MM_DCM_E Verify mmd_enum_turretLockRequest is MM_TURRET_LOCK_LOCK_E Verify mmd_enum_ctrlModeToApply is MM_HLC_E Verify mmd_bm_reasonPcmDenied is 0 Verify mmd_bm_reasonDcmDenied1 is 0 Verify mmd_bm_reasonDcmDenied2 is 0 Verify mmd_bm_reasonNeutDenied is 0 Verify mmd_bm_reasonUnloadDenied is 17 Verify mmd_flg_neutralFailed is 0 Verify mmd_flg_turretLockFailed is 0 Verify mmd_flg_turretUnLockFailed is 0 Verify mmd_bm_illegalTransReqst is 0 Verify mmd_bm_reasonLoadCompleteDenied is 0 | Nominal |  | TXB-HLC-TC_6512 TXB-HLC-TC_6469 | High Level Test
TXB-HLC-TP_23345 | 4.1.2.1.0-3.299 |  |  | Procedure Step | 275 | At cycle 2020 For 1 cycles Set isd_enum_initStatus to IS_INIT_COMPLETED_E Set lvcd_enum_turretLockStatus to LVC_LOCKED_E Set lvcd_enum_ignitionKeyStatus to LVC_IGNITION_ON_E Set lvcd_enum_fwdNeuRevPos to LVC_NEUTRAL_E Set lvcd_enum_parkBrkReq to LVC_REQ_ENGAGE_E Set lvcd_enum_parkBrakeStatus to LVC_APPLIED_E Set lvcd_enum_loadJoystick to LVC_UNLOAD_E Set lvcd_enum_loadingStep to LVC_LOAD_STAGE48_E Set lvcd_enum_pinStatus to LVC_PIN_IN_E Set lvcd_enum_operatStationPos to LVC_REV_E Set motfd_enum_missionInProgress to MO_MISSION_APPROVED_E Set motfd_enum_missionType to MD_MISSION_TYPE_MAINTEN_TOWING_E Set csd_enum_dcmSwitchStatus to CS_SWITCH_NOT_REQUESTED_E Set csd_enum_pcmSwitchStatus to CS_SWITCH_NOT_REQUESTED_E Set csd_enum_neutralSwitchStatus to CS_SWITCH_NOT_REQUESTED_E Set tasd_flg_turretValid to 1 Set acd_flg_arincValid to 1 Set smd_enum_safetyMode to SM_NORMAL_E Set dbd_enum_acSteeringMethod to DB_STEER_METHOD_TURRET_E Set ntd_flg_neutralDisabled to 0 Set emd_flg_lvcModeApproved to 1 Set dcd_flg_speedFLValid to 1 Set dcd_vel_tugWsFL_mps to 10 Set dcd_flg_speedRLValid to 1 Set dcd_vel_tugWsRL_mps to 10 Set dcd_flg_speedFRValid to 1 Set dcd_vel_tugWsFR_mps to 10 Set dcd_flg_speedRRValid to 0 Set dcd_vel_tugWsRR_mps to 0 Set csd_enum_estopSwitchStatus to CS_SWITCH_NOT_REQUESTED_E Set dpvd_flg_dmpPosAndVelValid to 0 Set dpvd_vel_dmpVelocity_mmps to 0 Set loctfd_flg_svVelValid to 0 Set loctfd_vel_svVel_mps to 0 | At the end of cycle 2020 Verify mmd_enum_systemMode is MM_SYSTEM_MODE_MAINTENANCE_TOWING_E Verify mmd_enum_pcmDcmMode is MM_DCM_E Verify mmd_enum_turretLockRequest is MM_TURRET_LOCK_LOCK_E Verify mmd_enum_ctrlModeToApply is MM_HLC_E Verify mmd_bm_reasonPcmDenied is 0 Verify mmd_bm_reasonDcmDenied1 is 0 Verify mmd_bm_reasonDcmDenied2 is 0 Verify mmd_bm_reasonNeutDenied is 0 Verify mmd_bm_reasonUnloadDenied is 1 Verify mmd_flg_neutralFailed is 0 Verify mmd_flg_turretLockFailed is 0 Verify mmd_flg_turretUnLockFailed is 0 Verify mmd_bm_illegalTransReqst is 0 Verify mmd_bm_reasonLoadCompleteDenied is 0 | Nominal |  | TXB-HLC-TC_6512 TXB-HLC-TC_6469 | High Level Test
TXB-HLC-TP_23346 | 4.1.2.1.0-3.300 |  |  | Procedure Step | 276 | At cycle 2021 For 1 cycles Set isd_enum_initStatus to IS_INIT_COMPLETED_E Set lvcd_enum_turretLockStatus to LVC_LOCKED_E Set lvcd_enum_ignitionKeyStatus to LVC_IGNITION_ON_E Set lvcd_enum_fwdNeuRevPos to LVC_NEUTRAL_E Set lvcd_enum_parkBrkReq to LVC_REQ_ENGAGE_E Set lvcd_enum_parkBrakeStatus to LVC_APPLIED_E Set lvcd_enum_loadJoystick to LVC_LOAD_E Set lvcd_enum_loadingStep to LVC_LOAD_STAGE48_E Set lvcd_enum_pinStatus to LVC_PIN_IN_E Set lvcd_enum_operatStationPos to LVC_REV_E Set motfd_enum_missionInProgress to MO_MISSION_APPROVED_E Set motfd_enum_missionType to MD_MISSION_TYPE_MAINTEN_TOWING_E Set csd_enum_dcmSwitchStatus to CS_SWITCH_NOT_REQUESTED_E Set csd_enum_pcmSwitchStatus to CS_SWITCH_NOT_REQUESTED_E Set csd_enum_neutralSwitchStatus to CS_SWITCH_NOT_REQUESTED_E Set tasd_flg_turretValid to 1 Set acd_flg_arincValid to 1 Set smd_enum_safetyMode to SM_NORMAL_E Set dbd_enum_acSteeringMethod to DB_STEER_METHOD_TURRET_E Set ntd_flg_neutralDisabled to 0 Set emd_flg_lvcModeApproved to 1 Set dcd_flg_speedFLValid to 0 Set dcd_vel_tugWsFL_mps to 0 Set dcd_flg_speedRLValid to 0 Set dcd_vel_tugWsRL_mps to 0 Set dcd_flg_speedFRValid to 0 Set dcd_vel_tugWsFR_mps to 0 Set dcd_flg_speedRRValid to 0 Set dcd_vel_tugWsRR_mps to 0 Set csd_enum_estopSwitchStatus to CS_SWITCH_NOT_REQUESTED_E Set dpvd_flg_dmpPosAndVelValid to 0 Set dpvd_vel_dmpVelocity_mmps to 0 Set loctfd_flg_svVelValid to 0 Set loctfd_vel_svVel_mps to 0 | At the end of cycle 2021 Verify mmd_enum_systemMode is MM_SYSTEM_MODE_MAINTENANCE_TOWING_E Verify mmd_enum_pcmDcmMode is MM_DCM_E Verify mmd_enum_turretLockRequest is MM_TURRET_LOCK_LOCK_E Verify mmd_enum_ctrlModeToApply is MM_HLC_E Verify mmd_bm_reasonPcmDenied is 0 Verify mmd_bm_reasonDcmDenied1 is 0 Verify mmd_bm_reasonDcmDenied2 is 0 Verify mmd_bm_reasonNeutDenied is 0 Verify mmd_bm_reasonUnloadDenied is 128 Verify mmd_flg_neutralFailed is 0 Verify mmd_flg_turretLockFailed is 0 Verify mmd_flg_turretUnLockFailed is 0 Verify mmd_bm_illegalTransReqst is 0 Verify mmd_bm_reasonLoadCompleteDenied is 0 | Nominal |  | TXB-HLC-TC_6456 | High Level Test
TXB-HLC-TP_23347 | 4.1.2.1.0-3.301 |  |  | Procedure Step | 277 | At cycle 2022 For 1 cycles Set isd_enum_initStatus to IS_INIT_COMPLETED_E Set lvcd_enum_turretLockStatus to LVC_LOCKED_E Set lvcd_enum_ignitionKeyStatus to LVC_IGNITION_ON_E Set lvcd_enum_fwdNeuRevPos to LVC_NEUTRAL_E Set lvcd_enum_parkBrkReq to LVC_REQ_ENGAGE_E Set lvcd_enum_parkBrakeStatus to LVC_APPLIED_E Set lvcd_enum_loadJoystick to LVC_UNLOAD_E Set lvcd_enum_loadingStep to LVC_LOAD_STAGE48_E Set lvcd_enum_pinStatus to LVC_PIN_IN_E Set lvcd_enum_operatStationPos to LVC_REV_E Set motfd_enum_missionInProgress to MO_MISSION_APPROVED_E Set motfd_enum_missionType to MD_MISSION_TYPE_MAINTEN_TOWING_E Set csd_enum_dcmSwitchStatus to CS_SWITCH_NOT_REQUESTED_E Set csd_enum_pcmSwitchStatus to CS_SWITCH_NOT_REQUESTED_E Set csd_enum_neutralSwitchStatus to CS_SWITCH_NOT_REQUESTED_E Set tasd_flg_turretValid to 1 Set acd_flg_arincValid to 1 Set smd_enum_safetyMode to SM_NORMAL_E Set dbd_enum_acSteeringMethod to DB_STEER_METHOD_TURRET_E Set ntd_flg_neutralDisabled to 0 Set emd_flg_lvcModeApproved to 1 Set dcd_flg_speedFLValid to 1 Set dcd_vel_tugWsFL_mps to 10 Set dcd_flg_speedRLValid to 1 Set dcd_vel_tugWsRL_mps to 10 Set dcd_flg_speedFRValid to 1 Set dcd_vel_tugWsFR_mps to 10 Set dcd_flg_speedRRValid to 0 Set dcd_vel_tugWsRR_mps to 0 Set csd_enum_estopSwitchStatus to CS_SWITCH_NOT_REQUESTED_E Set dpvd_flg_dmpPosAndVelValid to 0 Set dpvd_vel_dmpVelocity_mmps to 0 Set loctfd_flg_svVelValid to 0 Set loctfd_vel_svVel_mps to 0 | At the end of cycle 2022 Verify mmd_enum_systemMode is MM_SYSTEM_MODE_MAINTENANCE_TOWING_E Verify mmd_enum_pcmDcmMode is MM_DCM_E Verify mmd_enum_turretLockRequest is MM_TURRET_LOCK_LOCK_E Verify mmd_enum_ctrlModeToApply is MM_HLC_E Verify mmd_bm_reasonPcmDenied is 0 Verify mmd_bm_reasonDcmDenied1 is 0 Verify mmd_bm_reasonDcmDenied2 is 0 Verify mmd_bm_reasonNeutDenied is 0 Verify mmd_bm_reasonUnloadDenied is 1 Verify mmd_flg_neutralFailed is 0 Verify mmd_flg_turretLockFailed is 0 Verify mmd_flg_turretUnLockFailed is 0 Verify mmd_bm_illegalTransReqst is 0 Verify mmd_bm_reasonLoadCompleteDenied is 0 | Nominal |  | TXB-HLC-TC_6456 | High Level Test
TXB-HLC-TP_23348 | 4.1.2.1.0-3.302 |  |  | Procedure Step | 278 | At cycle 2023 For 1 cycles Set isd_enum_initStatus to IS_INIT_COMPLETED_E Set lvcd_enum_turretLockStatus to LVC_LOCKED_E Set lvcd_enum_ignitionKeyStatus to LVC_IGNITION_ON_E Set lvcd_enum_fwdNeuRevPos to LVC_NEUTRAL_E Set lvcd_enum_parkBrkReq to LVC_REQ_ENGAGE_E Set lvcd_enum_parkBrakeStatus to LVC_APPLIED_E Set lvcd_enum_loadJoystick to LVC_LOAD_UNAVAILBLE_E Set lvcd_enum_loadingStep to LVC_LOAD_STAGE48_E Set lvcd_enum_pinStatus to LVC_PIN_IN_E Set lvcd_enum_operatStationPos to LVC_REV_E Set motfd_enum_missionInProgress to MO_MISSION_APPROVED_E Set motfd_enum_missionType to MD_MISSION_TYPE_MAINTEN_TOWING_E Set csd_enum_dcmSwitchStatus to CS_SWITCH_NOT_REQUESTED_E Set csd_enum_pcmSwitchStatus to CS_SWITCH_NOT_REQUESTED_E Set csd_enum_neutralSwitchStatus to CS_SWITCH_NOT_REQUESTED_E Set tasd_flg_turretValid to 1 Set acd_flg_arincValid to 1 Set smd_enum_safetyMode to SM_NORMAL_E Set dbd_enum_acSteeringMethod to DB_STEER_METHOD_TURRET_E Set ntd_flg_neutralDisabled to 0 Set emd_flg_lvcModeApproved to 1 Set dcd_flg_speedFLValid to 0 Set dcd_vel_tugWsFL_mps to 0 Set dcd_flg_speedRLValid to 0 Set dcd_vel_tugWsRL_mps to 0 Set dcd_flg_speedFRValid to 0 Set dcd_vel_tugWsFR_mps to 0 Set dcd_flg_speedRRValid to 0 Set dcd_vel_tugWsRR_mps to 0 Set csd_enum_estopSwitchStatus to CS_SWITCH_NOT_REQUESTED_E Set dpvd_flg_dmpPosAndVelValid to 0 Set dpvd_vel_dmpVelocity_mmps to 0 Set loctfd_flg_svVelValid to 0 Set loctfd_vel_svVel_mps to 0 | At the end of cycle 2023 Verify mmd_enum_systemMode is MM_SYSTEM_MODE_MAINTENANCE_TOWING_E Verify mmd_enum_pcmDcmMode is MM_DCM_E Verify mmd_enum_turretLockRequest is MM_TURRET_LOCK_LOCK_E Verify mmd_enum_ctrlModeToApply is MM_HLC_E Verify mmd_bm_reasonPcmDenied is 0 Verify mmd_bm_reasonDcmDenied1 is 0 Verify mmd_bm_reasonDcmDenied2 is 0 Verify mmd_bm_reasonNeutDenied is 0 Verify mmd_bm_reasonUnloadDenied is 128 Verify mmd_flg_neutralFailed is 0 Verify mmd_flg_turretLockFailed is 0 Verify mmd_flg_turretUnLockFailed is 0 Verify mmd_bm_illegalTransReqst is 0 Verify mmd_bm_reasonLoadCompleteDenied is 0 | Nominal |  | TXB-HLC-TC_6457 TXB-HLC-TC_22099 TXB-HLC-TC_6436 TXB-HLC-TC_22100 | High Level Test
TXB-HLC-TP_23349 | 4.1.2.1.0-3.303 |  |  | Procedure Step | 279 | At cycle 2024 For 1 cycles Set isd_enum_initStatus to IS_INIT_COMPLETED_E Set lvcd_enum_turretLockStatus to LVC_LOCKED_E Set lvcd_enum_ignitionKeyStatus to LVC_IGNITION_ON_E Set lvcd_enum_fwdNeuRevPos to LVC_NEUTRAL_E Set lvcd_enum_parkBrkReq to LVC_REQ_ENGAGE_E Set lvcd_enum_parkBrakeStatus to LVC_APPLIED_E Set lvcd_enum_loadJoystick to LVC_UNLOAD_E Set lvcd_enum_loadingStep to LVC_LOAD_STAGE48_E Set lvcd_enum_pinStatus to LVC_PIN_IN_E Set lvcd_enum_operatStationPos to LVC_REV_E Set motfd_enum_missionInProgress to MO_MISSION_APPROVED_E Set motfd_enum_missionType to MD_MISSION_TYPE_MAINTEN_TOWING_E Set csd_enum_dcmSwitchStatus to CS_SWITCH_NOT_REQUESTED_E Set csd_enum_pcmSwitchStatus to CS_SWITCH_NOT_REQUESTED_E Set csd_enum_neutralSwitchStatus to CS_SWITCH_NOT_REQUESTED_E Set tasd_flg_turretValid to 1 Set acd_flg_arincValid to 1 Set smd_enum_safetyMode to SM_NORMAL_E Set dbd_enum_acSteeringMethod to DB_STEER_METHOD_TURRET_E Set ntd_flg_neutralDisabled to 0 Set emd_flg_lvcModeApproved to 1 Set dcd_flg_speedFLValid to 1 Set dcd_vel_tugWsFL_mps to 10 Set dcd_flg_speedRLValid to 1 Set dcd_vel_tugWsRL_mps to 10 Set dcd_flg_speedFRValid to 1 Set dcd_vel_tugWsFR_mps to 10 Set dcd_flg_speedRRValid to 0 Set dcd_vel_tugWsRR_mps to 0 Set csd_enum_estopSwitchStatus to CS_SWITCH_NOT_REQUESTED_E Set dpvd_flg_dmpPosAndVelValid to 0 Set dpvd_vel_dmpVelocity_mmps to 0 Set loctfd_flg_svVelValid to 0 Set loctfd_vel_svVel_mps to 0 | At the end of cycle 2024 Verify mmd_enum_systemMode is MM_SYSTEM_MODE_MAINTENANCE_TOWING_E Verify mmd_enum_pcmDcmMode is MM_DCM_E Verify mmd_enum_turretLockRequest is MM_TURRET_LOCK_LOCK_E Verify mmd_enum_ctrlModeToApply is MM_HLC_E Verify mmd_bm_reasonPcmDenied is 0 Verify mmd_bm_reasonDcmDenied1 is 0 Verify mmd_bm_reasonDcmDenied2 is 0 Verify mmd_bm_reasonNeutDenied is 0 Verify mmd_bm_reasonUnloadDenied is 1 Verify mmd_flg_neutralFailed is 0 Verify mmd_flg_turretLockFailed is 0 Verify mmd_flg_turretUnLockFailed is 0 Verify mmd_bm_illegalTransReqst is 0 Verify mmd_bm_reasonLoadCompleteDenied is 0 | Nominal |  | TXB-HLC-TC_6457 TXB-HLC-TC_22099 TXB-HLC-TC_6436 TXB-HLC-TC_22100 | High Level Test
TXB-HLC-TP_23350 | 4.1.2.1.0-3.304 |  |  | Procedure Step | 280 | At cycle 2025 For 1 cycles Set isd_enum_initStatus to IS_INIT_COMPLETED_E Set lvcd_enum_turretLockStatus to LVC_LOCKED_E Set lvcd_enum_ignitionKeyStatus to LVC_IGNITION_ON_E Set lvcd_enum_fwdNeuRevPos to LVC_NEUTRAL_E Set lvcd_enum_parkBrkReq to LVC_REQ_ENGAGE_E Set lvcd_enum_parkBrakeStatus to LVC_APPLIED_E Set lvcd_enum_loadJoystick to LVC_LOAD_ERROR_E Set lvcd_enum_loadingStep to LVC_LOAD_STAGE48_E Set lvcd_enum_pinStatus to LVC_PIN_IN_E Set lvcd_enum_operatStationPos to LVC_REV_E Set motfd_enum_missionInProgress to MO_MISSION_APPROVED_E Set motfd_enum_missionType to MD_MISSION_TYPE_MAINTEN_TOWING_E Set csd_enum_dcmSwitchStatus to CS_SWITCH_NOT_REQUESTED_E Set csd_enum_pcmSwitchStatus to CS_SWITCH_NOT_REQUESTED_E Set csd_enum_neutralSwitchStatus to CS_SWITCH_NOT_REQUESTED_E Set tasd_flg_turretValid to 1 Set acd_flg_arincValid to 1 Set smd_enum_safetyMode to SM_NORMAL_E Set dbd_enum_acSteeringMethod to DB_STEER_METHOD_TURRET_E Set ntd_flg_neutralDisabled to 0 Set emd_flg_lvcModeApproved to 1 Set dcd_flg_speedFLValid to 0 Set dcd_vel_tugWsFL_mps to 0 Set dcd_flg_speedRLValid to 0 Set dcd_vel_tugWsRL_mps to 0 Set dcd_flg_speedFRValid to 0 Set dcd_vel_tugWsFR_mps to 0 Set dcd_flg_speedRRValid to 0 Set dcd_vel_tugWsRR_mps to 0 Set csd_enum_estopSwitchStatus to CS_SWITCH_NOT_REQUESTED_E Set dpvd_flg_dmpPosAndVelValid to 0 Set dpvd_vel_dmpVelocity_mmps to 0 Set loctfd_flg_svVelValid to 0 Set loctfd_vel_svVel_mps to 0 | At the end of cycle 2025 Verify mmd_enum_systemMode is MM_SYSTEM_MODE_MAINTENANCE_TOWING_E Verify mmd_enum_pcmDcmMode is MM_DCM_E Verify mmd_enum_turretLockRequest is MM_TURRET_LOCK_LOCK_E Verify mmd_enum_ctrlModeToApply is MM_HLC_E Verify mmd_bm_reasonPcmDenied is 0 Verify mmd_bm_reasonDcmDenied1 is 0 Verify mmd_bm_reasonDcmDenied2 is 0 Verify mmd_bm_reasonNeutDenied is 0 Verify mmd_bm_reasonUnloadDenied is 128 Verify mmd_flg_neutralFailed is 0 Verify mmd_flg_turretLockFailed is 0 Verify mmd_flg_turretUnLockFailed is 0 Verify mmd_bm_illegalTransReqst is 0 Verify mmd_bm_reasonLoadCompleteDenied is 0 | Nominal |  | TXB-HLC-TC_6458 | High Level Test
TXB-HLC-TP_23351 | 4.1.2.1.0-3.305 |  |  | Procedure Step | 281 | At cycle 2026 For 1 cycles Set isd_enum_initStatus to IS_INIT_COMPLETED_E Set lvcd_enum_turretLockStatus to LVC_LOCKED_E Set lvcd_enum_ignitionKeyStatus to LVC_IGNITION_ON_E Set lvcd_enum_fwdNeuRevPos to LVC_NEUTRAL_E Set lvcd_enum_parkBrkReq to LVC_REQ_ENGAGE_E Set lvcd_enum_parkBrakeStatus to LVC_APPLIED_E Set lvcd_enum_loadJoystick to LVC_UNLOAD_E Set lvcd_enum_loadingStep to LVC_LOAD_STAGE48_E Set lvcd_enum_pinStatus to LVC_PIN_IN_E Set lvcd_enum_operatStationPos to LVC_REV_E Set motfd_enum_missionInProgress to MO_MISSION_APPROVED_E Set motfd_enum_missionType to MD_MISSION_TYPE_MAINTEN_TOWING_E Set csd_enum_dcmSwitchStatus to CS_SWITCH_NOT_REQUESTED_E Set csd_enum_pcmSwitchStatus to CS_SWITCH_NOT_REQUESTED_E Set csd_enum_neutralSwitchStatus to CS_SWITCH_NOT_REQUESTED_E Set tasd_flg_turretValid to 1 Set acd_flg_arincValid to 1 Set smd_enum_safetyMode to SM_NORMAL_E Set dbd_enum_acSteeringMethod to DB_STEER_METHOD_TURRET_E Set ntd_flg_neutralDisabled to 0 Set emd_flg_lvcModeApproved to 1 Set dcd_flg_speedFLValid to 1 Set dcd_vel_tugWsFL_mps to 10 Set dcd_flg_speedRLValid to 1 Set dcd_vel_tugWsRL_mps to 10 Set dcd_flg_speedFRValid to 1 Set dcd_vel_tugWsFR_mps to 10 Set dcd_flg_speedRRValid to 0 Set dcd_vel_tugWsRR_mps to 0 Set csd_enum_estopSwitchStatus to CS_SWITCH_NOT_REQUESTED_E Set dpvd_flg_dmpPosAndVelValid to 0 Set dpvd_vel_dmpVelocity_mmps to 0 Set loctfd_flg_svVelValid to 0 Set loctfd_vel_svVel_mps to 0 | At the end of cycle 2026 Verify mmd_enum_systemMode is MM_SYSTEM_MODE_MAINTENANCE_TOWING_E Verify mmd_enum_pcmDcmMode is MM_DCM_E Verify mmd_enum_turretLockRequest is MM_TURRET_LOCK_LOCK_E Verify mmd_enum_ctrlModeToApply is MM_HLC_E Verify mmd_bm_reasonPcmDenied is 0 Verify mmd_bm_reasonDcmDenied1 is 0 Verify mmd_bm_reasonDcmDenied2 is 0 Verify mmd_bm_reasonNeutDenied is 0 Verify mmd_bm_reasonUnloadDenied is 1 Verify mmd_flg_neutralFailed is 0 Verify mmd_flg_turretLockFailed is 0 Verify mmd_flg_turretUnLockFailed is 0 Verify mmd_bm_illegalTransReqst is 0 Verify mmd_bm_reasonLoadCompleteDenied is 0 | Nominal |  | TXB-HLC-TC_6458 | High Level Test
TXB-HLC-TP_23352 | 4.1.2.1.0-3.306 |  |  | Procedure Step | 282 | At cycle 2027 For 1 cycles Set isd_enum_initStatus to IS_INIT_COMPLETED_E Set lvcd_enum_turretLockStatus to LVC_LOCKED_E Set lvcd_enum_ignitionKeyStatus to LVC_IGNITION_ON_E Set lvcd_enum_fwdNeuRevPos to LVC_NEUTRAL_E Set lvcd_enum_parkBrkReq to LVC_REQ_ERROR_E Set lvcd_enum_parkBrakeStatus to LVC_NOT_APPLIED_E Set lvcd_enum_loadJoystick to LVC_LOAD_UNAVAILBLE_E Set lvcd_enum_loadingStep to LVC_LOAD_STAGE48_E Set lvcd_enum_pinStatus to LVC_PIN_IN_E Set lvcd_enum_operatStationPos to LVC_FWD_E Set motfd_enum_missionInProgress to MO_MISSION_APPROVED_E Set motfd_enum_missionType to MD_MISSION_TYPE_MAINTEN_TOWING_E Set csd_enum_dcmSwitchStatus to CS_SWITCH_NOT_REQUESTED_E Set csd_enum_pcmSwitchStatus to CS_SWITCH_NOT_REQUESTED_E Set csd_enum_neutralSwitchStatus to CS_SWITCH_NOT_REQUESTED_E Set tasd_flg_turretValid to 1 Set acd_flg_arincValid to 1 Set smd_enum_safetyMode to SM_NORMAL_E Set dbd_enum_acSteeringMethod to DB_STEER_METHOD_TURRET_E Set ntd_flg_neutralDisabled to 0 Set emd_flg_lvcModeApproved to 1 Set dcd_flg_speedFLValid to 0 Set dcd_vel_tugWsFL_mps to 0 Set dcd_flg_speedRLValid to 0 Set dcd_vel_tugWsRL_mps to 0 Set dcd_flg_speedFRValid to 0 Set dcd_vel_tugWsFR_mps to 0 Set dcd_flg_speedRRValid to 0 Set dcd_vel_tugWsRR_mps to 0 Set csd_enum_estopSwitchStatus to CS_SWITCH_NOT_REQUESTED_E Set dpvd_flg_dmpPosAndVelValid to 0 Set dpvd_vel_dmpVelocity_mmps to 0 Set loctfd_flg_svVelValid to 0 Set loctfd_vel_svVel_mps to 0 | At the end of cycle 2027 Verify mmd_enum_systemMode is MM_SYSTEM_MODE_MAINTENANCE_TOWING_E Verify mmd_enum_pcmDcmMode is MM_DCM_E Verify mmd_enum_turretLockRequest is MM_TURRET_LOCK_LOCK_E Verify mmd_enum_ctrlModeToApply is MM_HLC_E Verify mmd_bm_reasonPcmDenied is 0 Verify mmd_bm_reasonDcmDenied1 is 0 Verify mmd_bm_reasonDcmDenied2 is 0 Verify mmd_bm_reasonNeutDenied is 0 Verify mmd_bm_reasonUnloadDenied is 156 Verify mmd_flg_neutralFailed is 0 Verify mmd_flg_turretLockFailed is 0 Verify mmd_flg_turretUnLockFailed is 0 Verify mmd_bm_illegalTransReqst is 0 Verify mmd_bm_reasonLoadCompleteDenied is 0 | Nominal |  | TXB-HLC-TC_6498 TXB-HLC-TC_6510 | High Level Test
TXB-HLC-TP_23353 | 4.1.2.1.0-3.307 |  |  | Procedure Step | 283 | At cycle 2028 For 1 cycles Set isd_enum_initStatus to IS_INIT_COMPLETED_E Set lvcd_enum_turretLockStatus to LVC_LOCKED_E Set lvcd_enum_ignitionKeyStatus to LVC_IGNITION_ON_E Set lvcd_enum_fwdNeuRevPos to LVC_FORWARD_E Set lvcd_enum_parkBrkReq to LVC_REQ_ENGAGE_E Set lvcd_enum_parkBrakeStatus to LVC_APPLIED_E Set lvcd_enum_loadJoystick to LVC_LOAD_UNAVAILBLE_E Set lvcd_enum_loadingStep to LVC_LOAD_STAGE48_E Set lvcd_enum_pinStatus to LVC_PIN_IN_E Set lvcd_enum_operatStationPos to LVC_REV_E Set motfd_enum_missionInProgress to MO_MISSION_APPROVED_E Set motfd_enum_missionType to MD_MISSION_TYPE_MAINTEN_TOWING_E Set csd_enum_dcmSwitchStatus to CS_SWITCH_NOT_REQUESTED_E Set csd_enum_pcmSwitchStatus to CS_SWITCH_NOT_REQUESTED_E Set csd_enum_neutralSwitchStatus to CS_SWITCH_NOT_REQUESTED_E Set tasd_flg_turretValid to 1 Set acd_flg_arincValid to 1 Set smd_enum_safetyMode to SM_NORMAL_E Set dbd_enum_acSteeringMethod to DB_STEER_METHOD_TURRET_E Set ntd_flg_neutralDisabled to 0 Set emd_flg_lvcModeApproved to 1 Set dcd_flg_speedFLValid to 1 Set dcd_vel_tugWsFL_mps to 10 Set dcd_flg_speedRLValid to 1 Set dcd_vel_tugWsRL_mps to 10 Set dcd_flg_speedFRValid to 1 Set dcd_vel_tugWsFR_mps to 10 Set dcd_flg_speedRRValid to 0 Set dcd_vel_tugWsRR_mps to 0 Set csd_enum_estopSwitchStatus to CS_SWITCH_NOT_REQUESTED_E Set dpvd_flg_dmpPosAndVelValid to 0 Set dpvd_vel_dmpVelocity_mmps to 0 Set loctfd_flg_svVelValid to 0 Set loctfd_vel_svVel_mps to 0 | At the end of cycle 2028 Verify mmd_enum_systemMode is MM_SYSTEM_MODE_MAINTENANCE_TOWING_E Verify mmd_enum_pcmDcmMode is MM_DCM_E Verify mmd_enum_turretLockRequest is MM_TURRET_LOCK_LOCK_E Verify mmd_enum_ctrlModeToApply is MM_HLC_E Verify mmd_bm_reasonPcmDenied is 0 Verify mmd_bm_reasonDcmDenied1 is 0 Verify mmd_bm_reasonDcmDenied2 is 0 Verify mmd_bm_reasonNeutDenied is 0 Verify mmd_bm_reasonUnloadDenied is 131 Verify mmd_flg_neutralFailed is 0 Verify mmd_flg_turretLockFailed is 0 Verify mmd_flg_turretUnLockFailed is 0 Verify mmd_bm_illegalTransReqst is 0 Verify mmd_bm_reasonLoadCompleteDenied is 0 | Nominal |  | TXB-HLC-TC_6466 TXB-HLC-TC_6476 TXB-HLC-TC_6487 TXB-HLC-TC_6501 TXB-HLC-TC_6513 | High Level Test
TXB-HLC-TP_23354 | 4.1.2.1.0-3.308 |  |  | Procedure Step | 284 | At cycle 2029 For 1 cycles Set isd_enum_initStatus to IS_INIT_COMPLETED_E Set lvcd_enum_turretLockStatus to LVC_LOCKED_E Set lvcd_enum_ignitionKeyStatus to LVC_IGNITION_ON_E Set lvcd_enum_fwdNeuRevPos to LVC_NEUTRAL_E Set lvcd_enum_parkBrkReq to LVC_REQ_ERROR_E Set lvcd_enum_parkBrakeStatus to LVC_APPLIED_E Set lvcd_enum_loadJoystick to LVC_LOAD_UNAVAILBLE_E Set lvcd_enum_loadingStep to LVC_LOAD_STAGE48_E Set lvcd_enum_pinStatus to LVC_PIN_IN_E Set lvcd_enum_operatStationPos to LVC_REV_E Set motfd_enum_missionInProgress to MO_MISSION_APPROVED_E Set motfd_enum_missionType to MD_MISSION_TYPE_MAINTEN_TOWING_E Set csd_enum_dcmSwitchStatus to CS_SWITCH_NOT_REQUESTED_E Set csd_enum_pcmSwitchStatus to CS_SWITCH_NOT_REQUESTED_E Set csd_enum_neutralSwitchStatus to CS_SWITCH_NOT_REQUESTED_E Set tasd_flg_turretValid to 1 Set acd_flg_arincValid to 1 Set smd_enum_safetyMode to SM_NORMAL_E Set dbd_enum_acSteeringMethod to DB_STEER_METHOD_TURRET_E Set ntd_flg_neutralDisabled to 0 Set emd_flg_lvcModeApproved to 1 Set dcd_flg_speedFLValid to 0 Set dcd_vel_tugWsFL_mps to 0 Set dcd_flg_speedRLValid to 0 Set dcd_vel_tugWsRL_mps to 0 Set dcd_flg_speedFRValid to 0 Set dcd_vel_tugWsFR_mps to 0 Set dcd_flg_speedRRValid to 0 Set dcd_vel_tugWsRR_mps to 0 Set csd_enum_estopSwitchStatus to CS_SWITCH_NOT_REQUESTED_E Set dpvd_flg_dmpPosAndVelValid to 0 Set dpvd_vel_dmpVelocity_mmps to 0 Set loctfd_flg_svVelValid to 0 Set loctfd_vel_svVel_mps to 0 | At the end of cycle 2029 Verify mmd_enum_systemMode is MM_SYSTEM_MODE_MAINTENANCE_TOWING_E Verify mmd_enum_pcmDcmMode is MM_DCM_E Verify mmd_enum_turretLockRequest is MM_TURRET_LOCK_LOCK_E Verify mmd_enum_ctrlModeToApply is MM_HLC_E Verify mmd_bm_reasonPcmDenied is 0 Verify mmd_bm_reasonDcmDenied1 is 0 Verify mmd_bm_reasonDcmDenied2 is 0 Verify mmd_bm_reasonNeutDenied is 0 Verify mmd_bm_reasonUnloadDenied is 132 Verify mmd_flg_neutralFailed is 0 Verify mmd_flg_turretLockFailed is 0 Verify mmd_flg_turretUnLockFailed is 0 Verify mmd_bm_illegalTransReqst is 0 Verify mmd_bm_reasonLoadCompleteDenied is 0 | Nominal |  | TXB-HLC-TC_6467 TXB-HLC-TC_6479 TXB-HLC-TC_6488 | High Level Test
TXB-HLC-TP_23355 | 4.1.2.1.0-3.309 |  |  | Procedure Step | 285 | At cycle 2030 For 1 cycles Set isd_enum_initStatus to IS_INIT_COMPLETED_E Set lvcd_enum_turretLockStatus to LVC_LOCKED_E Set lvcd_enum_ignitionKeyStatus to LVC_IGNITION_ON_E Set lvcd_enum_fwdNeuRevPos to LVC_NEUTRAL_E Set lvcd_enum_parkBrkReq to LVC_REQ_ENGAGE_E Set lvcd_enum_parkBrakeStatus to LVC_APPLIED_E Set lvcd_enum_loadJoystick to LVC_LOAD_ERROR_E Set lvcd_enum_loadingStep to LVC_LOAD_STAGE48_E Set lvcd_enum_pinStatus to LVC_PIN_IN_E Set lvcd_enum_operatStationPos to LVC_REV_E Set motfd_enum_missionInProgress to MO_MISSION_APPROVED_E Set motfd_enum_missionType to MD_MISSION_TYPE_MAINTEN_TOWING_E Set csd_enum_dcmSwitchStatus to CS_SWITCH_NOT_REQUESTED_E Set csd_enum_pcmSwitchStatus to CS_SWITCH_NOT_REQUESTED_E Set csd_enum_neutralSwitchStatus to CS_SWITCH_REQUESTED_E Set tasd_flg_turretValid to 1 Set acd_flg_arincValid to 1 Set smd_enum_safetyMode to SM_NORMAL_E Set dbd_enum_acSteeringMethod to DB_STEER_METHOD_TURRET_E Set ntd_flg_neutralDisabled to 0 Set emd_flg_lvcModeApproved to 1 Set dcd_flg_speedFLValid to 0 Set dcd_vel_tugWsFL_mps to 0 Set dcd_flg_speedRLValid to 0 Set dcd_vel_tugWsRL_mps to 0 Set dcd_flg_speedFRValid to 0 Set dcd_vel_tugWsFR_mps to 0 Set dcd_flg_speedRRValid to 0 Set dcd_vel_tugWsRR_mps to 0 Set csd_enum_estopSwitchStatus to CS_SWITCH_NOT_REQUESTED_E Set dpvd_flg_dmpPosAndVelValid to 0 Set dpvd_vel_dmpVelocity_mmps to 0 Set loctfd_flg_svVelValid to 0 Set loctfd_vel_svVel_mps to 0 At cycle 2031 For 1 cycles Set isd_enum_initStatus to IS_INIT_COMPLETED_E Set lvcd_enum_turretLockStatus to LVC_LOCKED_E Set lvcd_enum_ignitionKeyStatus to LVC_IGNITION_ON_E Set lvcd_enum_fwdNeuRevPos to LVC_NEUTRAL_E Set lvcd_enum_parkBrkReq to LVC_REQ_ENGAGE_E Set lvcd_enum_parkBrakeStatus to LVC_APPLIED_E Set lvcd_enum_loadJoystick to LVC_LOAD_ERROR_E Set lvcd_enum_loadingStep to LVC_LOAD_STAGE48_E Set lvcd_enum_pinStatus to LVC_PIN_IN_E Set lvcd_enum_operatStationPos to LVC_REV_E Set motfd_enum_missionInProgress to MO_MISSION_APPROVED_E Set motfd_enum_missionType to MD_MISSION_TYPE_MAINTEN_TOWING_E Set csd_enum_dcmSwitchStatus to CS_SWITCH_NOT_REQUESTED_E Set csd_enum_pcmSwitchStatus to CS_SWITCH_NOT_REQUESTED_E Set csd_enum_neutralSwitchStatus to CS_SWITCH_REQUESTED_E Set tasd_flg_turretValid to 1 Set acd_flg_arincValid to 1 Set smd_enum_safetyMode to SM_NORMAL_E Set dbd_enum_acSteeringMethod to DB_STEER_METHOD_TURRET_E Set ntd_flg_neutralDisabled to 0 Set emd_flg_lvcModeApproved to 1 Set dcd_flg_speedFLValid to 0 Set dcd_vel_tugWsFL_mps to 0 Set dcd_flg_speedRLValid to 0 Set dcd_vel_tugWsRL_mps to 0 Set dcd_flg_speedFRValid to 0 Set dcd_vel_tugWsFR_mps to 0 Set dcd_flg_speedRRValid to 0 Set dcd_vel_tugWsRR_mps to 0 Set csd_enum_estopSwitchStatus to CS_SWITCH_NOT_REQUESTED_E Set dpvd_flg_dmpPosAndVelValid to 0 Set dpvd_vel_dmpVelocity_mmps to 0 Set loctfd_flg_svVelValid to 0 Set loctfd_vel_svVel_mps to 0 At cycle 2032 For 1 cycles Set isd_enum_initStatus to IS_INIT_COMPLETED_E Set lvcd_enum_turretLockStatus to LVC_LOCKED_E Set lvcd_enum_ignitionKeyStatus to LVC_IGNITION_ON_E Set lvcd_enum_fwdNeuRevPos to LVC_NEUTRAL_E Set lvcd_enum_parkBrkReq to LVC_REQ_ENGAGE_E Set lvcd_enum_parkBrakeStatus to LVC_APPLIED_E Set lvcd_enum_loadJoystick to LVC_LOAD_ERROR_E Set lvcd_enum_loadingStep to LVC_LOAD_STAGE48_E Set lvcd_enum_pinStatus to LVC_PIN_IN_E Set lvcd_enum_operatStationPos to LVC_REV_E Set motfd_enum_missionInProgress to MO_MISSION_APPROVED_E Set motfd_enum_missionType to MD_MISSION_TYPE_MAINTEN_TOWING_E Set csd_enum_dcmSwitchStatus to CS_SWITCH_NOT_REQUESTED_E Set csd_enum_pcmSwitchStatus to CS_SWITCH_NOT_REQUESTED_E Set csd_enum_neutralSwitchStatus to CS_SWITCH_REQUESTED_E Set tasd_flg_turretValid to 1 Set acd_flg_arincValid to 1 Set smd_enum_safetyMode to SM_NORMAL_E Set dbd_enum_acSteeringMethod to DB_STEER_METHOD_TURRET_E Set ntd_flg_neutralDisabled to 0 Set emd_flg_lvcModeApproved to 1 Set dcd_flg_speedFLValid to 0 Set dcd_vel_tugWsFL_mps to 0 Set dcd_flg_speedRLValid to 0 Set dcd_vel_tugWsRL_mps to 0 Set dcd_flg_speedFRValid to 0 Set dcd_vel_tugWsFR_mps to 0 Set dcd_flg_speedRRValid to 0 Set dcd_vel_tugWsRR_mps to 0 Set csd_enum_estopSwitchStatus to CS_SWITCH_NOT_REQUESTED_E Set dpvd_flg_dmpPosAndVelValid to 0 Set dpvd_vel_dmpVelocity_mmps to 0 Set loctfd_flg_svVelValid to 0 Set loctfd_vel_svVel_mps to 0 At cycle 2033 For 1 cycles Set isd_enum_initStatus to IS_INIT_COMPLETED_E Set lvcd_enum_turretLockStatus to LVC_LOCKED_E Set lvcd_enum_ignitionKeyStatus to LVC_IGNITION_ON_E Set lvcd_enum_fwdNeuRevPos to LVC_NEUTRAL_E Set lvcd_enum_parkBrkReq to LVC_REQ_ENGAGE_E Set lvcd_enum_parkBrakeStatus to LVC_APPLIED_E Set lvcd_enum_loadJoystick to LVC_LOAD_ERROR_E Set lvcd_enum_loadingStep to LVC_LOAD_STAGE48_E Set lvcd_enum_pinStatus to LVC_PIN_IN_E Set lvcd_enum_operatStationPos to LVC_REV_E Set motfd_enum_missionInProgress to MO_MISSION_APPROVED_E Set motfd_enum_missionType to MD_MISSION_TYPE_MAINTEN_TOWING_E Set csd_enum_dcmSwitchStatus to CS_SWITCH_NOT_REQUESTED_E Set csd_enum_pcmSwitchStatus to CS_SWITCH_NOT_REQUESTED_E Set csd_enum_neutralSwitchStatus to CS_SWITCH_REQUESTED_E Set tasd_flg_turretValid to 1 Set acd_flg_arincValid to 1 Set smd_enum_safetyMode to SM_NORMAL_E Set dbd_enum_acSteeringMethod to DB_STEER_METHOD_TURRET_E Set ntd_flg_neutralDisabled to 0 Set emd_flg_lvcModeApproved to 1 Set dcd_flg_speedFLValid to 0 Set dcd_vel_tugWsFL_mps to 0 Set dcd_flg_speedRLValid to 0 Set dcd_vel_tugWsRL_mps to 0 Set dcd_flg_speedFRValid to 0 Set dcd_vel_tugWsFR_mps to 0 Set dcd_flg_speedRRValid to 0 Set dcd_vel_tugWsRR_mps to 0 Set csd_enum_estopSwitchStatus to CS_SWITCH_NOT_REQUESTED_E Set dpvd_flg_dmpPosAndVelValid to 0 Set dpvd_vel_dmpVelocity_mmps to 0 Set loctfd_flg_svVelValid to 0 Set loctfd_vel_svVel_mps to 0 At cycle 2034 For 1 cycles Set isd_enum_initStatus to IS_INIT_COMPLETED_E Set lvcd_enum_turretLockStatus to LVC_LOCKED_E Set lvcd_enum_ignitionKeyStatus to LVC_IGNITION_ON_E Set lvcd_enum_fwdNeuRevPos to LVC_NEUTRAL_E Set lvcd_enum_parkBrkReq to LVC_REQ_ENGAGE_E Set lvcd_enum_parkBrakeStatus to LVC_APPLIED_E Set lvcd_enum_loadJoystick to LVC_LOAD_ERROR_E Set lvcd_enum_loadingStep to LVC_LOAD_STAGE48_E Set lvcd_enum_pinStatus to LVC_PIN_IN_E Set lvcd_enum_operatStationPos to LVC_REV_E Set motfd_enum_missionInProgress to MO_MISSION_APPROVED_E Set motfd_enum_missionType to MD_MISSION_TYPE_MAINTEN_TOWING_E Set csd_enum_dcmSwitchStatus to CS_SWITCH_NOT_REQUESTED_E Set csd_enum_pcmSwitchStatus to CS_SWITCH_NOT_REQUESTED_E Set csd_enum_neutralSwitchStatus to CS_SWITCH_NOT_REQUESTED_E Set tasd_flg_turretValid to 1 Set acd_flg_arincValid to 1 Set smd_enum_safetyMode to SM_NORMAL_E Set dbd_enum_acSteeringMethod to DB_STEER_METHOD_TURRET_E Set ntd_flg_neutralDisabled to 0 Set emd_flg_lvcModeApproved to 1 Set dcd_flg_speedFLValid to 0 Set dcd_vel_tugWsFL_mps to 0 Set dcd_flg_speedRLValid to 0 Set dcd_vel_tugWsRL_mps to 0 Set dcd_flg_speedFRValid to 0 Set dcd_vel_tugWsFR_mps to 0 Set dcd_flg_speedRRValid to 0 Set dcd_vel_tugWsRR_mps to 0 Set csd_enum_estopSwitchStatus to CS_SWITCH_NOT_REQUESTED_E Set dpvd_flg_dmpPosAndVelValid to 0 Set dpvd_vel_dmpVelocity_mmps to 0 Set loctfd_flg_svVelValid to 0 Set loctfd_vel_svVel_mps to 0 At cycle 2035 For 297 cycles Set isd_enum_initStatus to IS_INIT_COMPLETED_E Set lvcd_enum_turretLockStatus to LVC_LOCKED_E Set lvcd_enum_ignitionKeyStatus to LVC_IGNITION_ON_E Set lvcd_enum_fwdNeuRevPos to LVC_NEUTRAL_E Set lvcd_enum_parkBrkReq to LVC_REQ_ENGAGE_E Set lvcd_enum_parkBrakeStatus to LVC_APPLIED_E Set lvcd_enum_loadJoystick to LVC_LOAD_ERROR_E Set lvcd_enum_loadingStep to LVC_LOAD_STAGE48_E Set lvcd_enum_pinStatus to LVC_PIN_IN_E Set lvcd_enum_operatStationPos to LVC_REV_E Set motfd_enum_missionInProgress to MO_MISSION_APPROVED_E Set motfd_enum_missionType to MD_MISSION_TYPE_MAINTEN_TOWING_E Set csd_enum_dcmSwitchStatus to CS_SWITCH_NOT_REQUESTED_E Set csd_enum_pcmSwitchStatus to CS_SWITCH_NOT_REQUESTED_E Set csd_enum_neutralSwitchStatus to CS_SWITCH_NOT_REQUESTED_E Set tasd_flg_turretValid to 1 Set acd_flg_arincValid to 1 Set smd_enum_safetyMode to SM_NORMAL_E Set dbd_enum_acSteeringMethod to DB_STEER_METHOD_TURRET_E Set ntd_flg_neutralDisabled to 0 Set emd_flg_lvcModeApproved to 1 Set dcd_flg_speedFLValid to 0 Set dcd_vel_tugWsFL_mps to 0 Set dcd_flg_speedRLValid to 0 Set dcd_vel_tugWsRL_mps to 0 Set dcd_flg_speedFRValid to 0 Set dcd_vel_tugWsFR_mps to 0 Set dcd_flg_speedRRValid to 0 Set dcd_vel_tugWsRR_mps to 0 Set csd_enum_estopSwitchStatus to CS_SWITCH_NOT_REQUESTED_E Set dpvd_flg_dmpPosAndVelValid to 0 Set dpvd_vel_dmpVelocity_mmps to 0 Set loctfd_flg_svVelValid to 0 Set loctfd_vel_svVel_mps to 0 At cycle 2332 For 1 cycles Set isd_enum_initStatus to IS_INIT_COMPLETED_E Set lvcd_enum_turretLockStatus to LVC_LOCKED_E Set lvcd_enum_ignitionKeyStatus to LVC_IGNITION_ON_E Set lvcd_enum_fwdNeuRevPos to LVC_NEUTRAL_E Set lvcd_enum_parkBrkReq to LVC_REQ_ENGAGE_E Set lvcd_enum_parkBrakeStatus to LVC_APPLIED_E Set lvcd_enum_loadJoystick to LVC_LOAD_ERROR_E Set lvcd_enum_loadingStep to LVC_LOAD_STAGE48_E Set lvcd_enum_pinStatus to LVC_PIN_IN_E Set lvcd_enum_operatStationPos to LVC_REV_E Set motfd_enum_missionInProgress to MO_MISSION_APPROVED_E Set motfd_enum_missionType to MD_MISSION_TYPE_MAINTEN_TOWING_E Set csd_enum_dcmSwitchStatus to CS_SWITCH_NOT_REQUESTED_E Set csd_enum_pcmSwitchStatus to CS_SWITCH_NOT_REQUESTED_E Set csd_enum_neutralSwitchStatus to CS_SWITCH_NOT_REQUESTED_E Set tasd_flg_turretValid to 1 Set acd_flg_arincValid to 1 Set smd_enum_safetyMode to SM_NORMAL_E Set dbd_enum_acSteeringMethod to DB_STEER_METHOD_TURRET_E Set ntd_flg_neutralDisabled to 0 Set emd_flg_lvcModeApproved to 1 Set dcd_flg_speedFLValid to 0 Set dcd_vel_tugWsFL_mps to 0 Set dcd_flg_speedRLValid to 0 Set dcd_vel_tugWsRL_mps to 0 Set dcd_flg_speedFRValid to 0 Set dcd_vel_tugWsFR_mps to 0 Set dcd_flg_speedRRValid to 0 Set dcd_vel_tugWsRR_mps to 0 Set csd_enum_estopSwitchStatus to CS_SWITCH_NOT_REQUESTED_E Set dpvd_flg_dmpPosAndVelValid to 0 Set dpvd_vel_dmpVelocity_mmps to 0 Set loctfd_flg_svVelValid to 0 Set loctfd_vel_svVel_mps to 0 At cycle 2333 For 1 cycles Set isd_enum_initStatus to IS_INIT_COMPLETED_E Set lvcd_enum_turretLockStatus to LVC_LOCKED_E Set lvcd_enum_ignitionKeyStatus to LVC_IGNITION_ON_E Set lvcd_enum_fwdNeuRevPos to LVC_NEUTRAL_E Set lvcd_enum_parkBrkReq to LVC_REQ_ENGAGE_E Set lvcd_enum_parkBrakeStatus to LVC_APPLIED_E Set lvcd_enum_loadJoystick to LVC_LOAD_ERROR_E Set lvcd_enum_loadingStep to LVC_LOAD_STAGE48_E Set lvcd_enum_pinStatus to LVC_PIN_IN_E Set lvcd_enum_operatStationPos to LVC_REV_E Set motfd_enum_missionInProgress to MO_MISSION_APPROVED_E Set motfd_enum_missionType to MD_MISSION_TYPE_MAINTEN_TOWING_E Set csd_enum_dcmSwitchStatus to CS_SWITCH_NOT_REQUESTED_E Set csd_enum_pcmSwitchStatus to CS_SWITCH_NOT_REQUESTED_E Set csd_enum_neutralSwitchStatus to CS_SWITCH_NOT_REQUESTED_E Set tasd_flg_turretValid to 1 Set acd_flg_arincValid to 1 Set smd_enum_safetyMode to SM_NORMAL_E Set dbd_enum_acSteeringMethod to DB_STEER_METHOD_TURRET_E Set ntd_flg_neutralDisabled to 0 Set emd_flg_lvcModeApproved to 1 Set dcd_flg_speedFLValid to 0 Set dcd_vel_tugWsFL_mps to 0 Set dcd_flg_speedRLValid to 0 Set dcd_vel_tugWsRL_mps to 0 Set dcd_flg_speedFRValid to 0 Set dcd_vel_tugWsFR_mps to 0 Set dcd_flg_speedRRValid to 0 Set dcd_vel_tugWsRR_mps to 0 Set csd_enum_estopSwitchStatus to CS_SWITCH_NOT_REQUESTED_E Set dpvd_flg_dmpPosAndVelValid to 0 Set dpvd_vel_dmpVelocity_mmps to 0 Set loctfd_flg_svVelValid to 0 Set loctfd_vel_svVel_mps to 0 At cycle 2334 For 1 cycles Set isd_enum_initStatus to IS_INIT_COMPLETED_E Set lvcd_enum_turretLockStatus to LVC_LOCKED_E Set lvcd_enum_ignitionKeyStatus to LVC_IGNITION_ON_E Set lvcd_enum_fwdNeuRevPos to LVC_NEUTRAL_E Set lvcd_enum_parkBrkReq to LVC_REQ_ENGAGE_E Set lvcd_enum_parkBrakeStatus to LVC_APPLIED_E Set lvcd_enum_loadJoystick to LVC_LOAD_ERROR_E Set lvcd_enum_loadingStep to LVC_LOAD_STAGE48_E Set lvcd_enum_pinStatus to LVC_PIN_IN_E Set lvcd_enum_operatStationPos to LVC_REV_E Set motfd_enum_missionInProgress to MO_MISSION_APPROVED_E Set motfd_enum_missionType to MD_MISSION_TYPE_MAINTEN_TOWING_E Set csd_enum_dcmSwitchStatus to CS_SWITCH_NOT_REQUESTED_E Set csd_enum_pcmSwitchStatus to CS_SWITCH_NOT_REQUESTED_E Set csd_enum_neutralSwitchStatus to CS_SWITCH_NOT_REQUESTED_E Set tasd_flg_turretValid to 1 Set acd_flg_arincValid to 1 Set smd_enum_safetyMode to SM_NORMAL_E Set dbd_enum_acSteeringMethod to DB_STEER_METHOD_TURRET_E Set ntd_flg_neutralDisabled to 0 Set emd_flg_lvcModeApproved to 1 Set dcd_flg_speedFLValid to 0 Set dcd_vel_tugWsFL_mps to 0 Set dcd_flg_speedRLValid to 0 Set dcd_vel_tugWsRL_mps to 0 Set dcd_flg_speedFRValid to 0 Set dcd_vel_tugWsFR_mps to 0 Set dcd_flg_speedRRValid to 0 Set dcd_vel_tugWsRR_mps to 0 Set csd_enum_estopSwitchStatus to CS_SWITCH_NOT_REQUESTED_E Set dpvd_flg_dmpPosAndVelValid to 0 Set dpvd_vel_dmpVelocity_mmps to 0 Set loctfd_flg_svVelValid to 0 Set loctfd_vel_svVel_mps to 0 | At the end of cycle 2030 Verify mmd_enum_systemMode is MM_SYSTEM_MODE_MAINTENANCE_TOWING_E Verify mmd_enum_pcmDcmMode is MM_DCM_E Verify mmd_enum_turretLockRequest is MM_TURRET_LOCK_LOCK_E Verify mmd_enum_ctrlModeToApply is MM_HLC_E Verify mmd_bm_reasonPcmDenied is 0 Verify mmd_bm_reasonDcmDenied1 is 0 Verify mmd_bm_reasonDcmDenied2 is 0 Verify mmd_bm_reasonNeutDenied is 0 Verify mmd_bm_reasonUnloadDenied is 128 Verify mmd_flg_neutralFailed is 0 Verify mmd_flg_turretLockFailed is 0 Verify mmd_flg_turretUnLockFailed is 0 Verify mmd_bm_illegalTransReqst is 8 Verify mmd_bm_reasonLoadCompleteDenied is 0 At the end of cycle 2031 Verify mmd_enum_systemMode is MM_SYSTEM_MODE_MAINTENANCE_TOWING_E Verify mmd_enum_pcmDcmMode is MM_DCM_E Verify mmd_enum_turretLockRequest is MM_TURRET_LOCK_LOCK_E Verify mmd_enum_ctrlModeToApply is MM_HLC_E Verify mmd_bm_reasonPcmDenied is 0 Verify mmd_bm_reasonDcmDenied1 is 0 Verify mmd_bm_reasonDcmDenied2 is 0 Verify mmd_bm_reasonNeutDenied is 0 Verify mmd_bm_reasonUnloadDenied is 128 Verify mmd_flg_neutralFailed is 0 Verify mmd_flg_turretLockFailed is 0 Verify mmd_flg_turretUnLockFailed is 0 Verify mmd_bm_illegalTransReqst is 8 Verify mmd_bm_reasonLoadCompleteDenied is 0 At the end of cycle 2032 Verify mmd_enum_systemMode is MM_SYSTEM_MODE_MAINTENANCE_TOWING_E Verify mmd_enum_pcmDcmMode is MM_DCM_E Verify mmd_enum_turretLockRequest is MM_TURRET_LOCK_LOCK_E Verify mmd_enum_ctrlModeToApply is MM_HLC_E Verify mmd_bm_reasonPcmDenied is 0 Verify mmd_bm_reasonDcmDenied1 is 0 Verify mmd_bm_reasonDcmDenied2 is 0 Verify mmd_bm_reasonNeutDenied is 0 Verify mmd_bm_reasonUnloadDenied is 128 Verify mmd_flg_neutralFailed is 0 Verify mmd_flg_turretLockFailed is 0 Verify mmd_flg_turretUnLockFailed is 0 Verify mmd_bm_illegalTransReqst is 8 Verify mmd_bm_reasonLoadCompleteDenied is 0 At the end of cycle 2033 Verify mmd_enum_systemMode is MM_SYSTEM_MODE_MAINTENANCE_TOWING_E Verify mmd_enum_pcmDcmMode is MM_DCM_E Verify mmd_enum_turretLockRequest is MM_TURRET_LOCK_LOCK_E Verify mmd_enum_ctrlModeToApply is MM_HLC_E Verify mmd_bm_reasonPcmDenied is 0 Verify mmd_bm_reasonDcmDenied1 is 0 Verify mmd_bm_reasonDcmDenied2 is 0 Verify mmd_bm_reasonNeutDenied is 0 Verify mmd_bm_reasonUnloadDenied is 128 Verify mmd_flg_neutralFailed is 0 Verify mmd_flg_turretLockFailed is 0 Verify mmd_flg_turretUnLockFailed is 0 Verify mmd_bm_illegalTransReqst is 8 Verify mmd_bm_reasonLoadCompleteDenied is 0 At the end of cycle 2034 Verify mmd_enum_systemMode is MM_SYSTEM_MODE_MAINTENANCE_TOWING_E Verify mmd_enum_pcmDcmMode is MM_DCM_E Verify mmd_enum_turretLockRequest is MM_TURRET_LOCK_LOCK_E Verify mmd_enum_ctrlModeToApply is MM_HLC_E Verify mmd_bm_reasonPcmDenied is 0 Verify mmd_bm_reasonDcmDenied1 is 0 Verify mmd_bm_reasonDcmDenied2 is 0 Verify mmd_bm_reasonNeutDenied is 0 Verify mmd_bm_reasonUnloadDenied is 128 Verify mmd_flg_neutralFailed is 0 Verify mmd_flg_turretLockFailed is 0 Verify mmd_flg_turretUnLockFailed is 0 Verify mmd_bm_illegalTransReqst is 8 Verify mmd_bm_reasonLoadCompleteDenied is 0 At the end of cycle 2035 Verify mmd_enum_systemMode is MM_SYSTEM_MODE_MAINTENANCE_TOWING_E Verify mmd_enum_pcmDcmMode is MM_DCM_E Verify mmd_enum_turretLockRequest is MM_TURRET_LOCK_LOCK_E Verify mmd_enum_ctrlModeToApply is MM_HLC_E Verify mmd_bm_reasonPcmDenied is 0 Verify mmd_bm_reasonDcmDenied1 is 0 Verify mmd_bm_reasonDcmDenied2 is 0 Verify mmd_bm_reasonNeutDenied is 0 Verify mmd_bm_reasonUnloadDenied is 128 Verify mmd_flg_neutralFailed is 0 Verify mmd_flg_turretLockFailed is 0 Verify mmd_flg_turretUnLockFailed is 0 Verify mmd_bm_illegalTransReqst is 8 Verify mmd_bm_reasonLoadCompleteDenied is 0 At the end of cycle 2332 Verify mmd_enum_systemMode is MM_SYSTEM_MODE_MAINTENANCE_TOWING_E Verify mmd_enum_pcmDcmMode is MM_DCM_E Verify mmd_enum_turretLockRequest is MM_TURRET_LOCK_LOCK_E Verify mmd_enum_ctrlModeToApply is MM_HLC_E Verify mmd_bm_reasonPcmDenied is 0 Verify mmd_bm_reasonDcmDenied1 is 0 Verify mmd_bm_reasonDcmDenied2 is 0 Verify mmd_bm_reasonNeutDenied is 0 Verify mmd_bm_reasonUnloadDenied is 128 Verify mmd_flg_neutralFailed is 0 Verify mmd_flg_turretLockFailed is 0 Verify mmd_flg_turretUnLockFailed is 0 Verify mmd_bm_illegalTransReqst is 8 Verify mmd_bm_reasonLoadCompleteDenied is 0 At the end of cycle 2333 Verify mmd_enum_systemMode is MM_SYSTEM_MODE_MAINTENANCE_TOWING_E Verify mmd_enum_pcmDcmMode is MM_DCM_E Verify mmd_enum_turretLockRequest is MM_TURRET_LOCK_LOCK_E Verify mmd_enum_ctrlModeToApply is MM_HLC_E Verify mmd_bm_reasonPcmDenied is 0 Verify mmd_bm_reasonDcmDenied1 is 0 Verify mmd_bm_reasonDcmDenied2 is 0 Verify mmd_bm_reasonNeutDenied is 0 Verify mmd_bm_reasonUnloadDenied is 128 Verify mmd_flg_neutralFailed is 0 Verify mmd_flg_turretLockFailed is 0 Verify mmd_flg_turretUnLockFailed is 0 Verify mmd_bm_illegalTransReqst is 0 Verify mmd_bm_reasonLoadCompleteDenied is 0 At the end of cycle 2334 Verify mmd_enum_systemMode is MM_SYSTEM_MODE_MAINTENANCE_TOWING_E Verify mmd_enum_pcmDcmMode is MM_DCM_E Verify mmd_enum_turretLockRequest is MM_TURRET_LOCK_LOCK_E Verify mmd_enum_ctrlModeToApply is MM_HLC_E Verify mmd_bm_reasonPcmDenied is 0 Verify mmd_bm_reasonDcmDenied1 is 0 Verify mmd_bm_reasonDcmDenied2 is 0 Verify mmd_bm_reasonNeutDenied is 0 Verify mmd_bm_reasonUnloadDenied is 128 Verify mmd_flg_neutralFailed is 0 Verify mmd_flg_turretLockFailed is 0 Verify mmd_flg_turretUnLockFailed is 0 Verify mmd_bm_illegalTransReqst is 0 Verify mmd_bm_reasonLoadCompleteDenied is 0 | Nominal | At cycle 2030 Neutral mode is requested from DCM-MAINTENANCE which is invalid mode request, so neutral mode illegal transition bits are activated. At cycle 2034 Neutral mode is not requested from DCM-MAINTENANCE, so neutral mode illegal transition bits will be deactivated after mmc_tm_illegalTransitionNotfcSetTime_cs. | TXB-HLC-TC_6581 | High Level Test
TXB-HLC-TP_23356 | 4.1.2.1.0-3.310 |  |  | Procedure Step | 286 | At cycle 2335 For 1 cycles Set isd_enum_initStatus to IS_INIT_COMPLETED_E Set lvcd_enum_turretLockStatus to LVC_LOCKED_E Set lvcd_enum_ignitionKeyStatus to LVC_IGNITION_ON_E Set lvcd_enum_fwdNeuRevPos to LVC_NEUTRAL_E Set lvcd_enum_parkBrkReq to LVC_REQ_ENGAGE_E Set lvcd_enum_parkBrakeStatus to LVC_APPLIED_E Set lvcd_enum_loadJoystick to LVC_LOAD_ERROR_E Set lvcd_enum_loadingStep to LVC_LOAD_STAGE48_E Set lvcd_enum_pinStatus to LVC_PIN_IN_E Set lvcd_enum_operatStationPos to LVC_REV_E Set motfd_enum_missionInProgress to MO_MISSION_APPROVED_E Set motfd_enum_missionType to MD_MISSION_TYPE_MAINTEN_TOWING_E Set csd_enum_dcmSwitchStatus to CS_SWITCH_NOT_REQUESTED_E Set csd_enum_pcmSwitchStatus to CS_SWITCH_NOT_REQUESTED_E Set csd_enum_neutralSwitchStatus to CS_SWITCH_REQUESTED_E Set tasd_flg_turretValid to 1 Set acd_flg_arincValid to 1 Set smd_enum_safetyMode to SM_NORMAL_E Set dbd_enum_acSteeringMethod to DB_STEER_METHOD_TURRET_E Set ntd_flg_neutralDisabled to 0 Set emd_flg_lvcModeApproved to 1 Set dcd_flg_speedFLValid to 0 Set dcd_vel_tugWsFL_mps to 0 Set dcd_flg_speedRLValid to 0 Set dcd_vel_tugWsRL_mps to 0 Set dcd_flg_speedFRValid to 0 Set dcd_vel_tugWsFR_mps to 0 Set dcd_flg_speedRRValid to 0 Set dcd_vel_tugWsRR_mps to 0 Set csd_enum_estopSwitchStatus to CS_SWITCH_NOT_REQUESTED_E Set dpvd_flg_dmpPosAndVelValid to 0 Set dpvd_vel_dmpVelocity_mmps to 0 Set loctfd_flg_svVelValid to 0 Set loctfd_vel_svVel_mps to 0 At cycle 2336 For 1 cycles Set isd_enum_initStatus to IS_INIT_COMPLETED_E Set lvcd_enum_turretLockStatus to LVC_LOCKED_E Set lvcd_enum_ignitionKeyStatus to LVC_IGNITION_ON_E Set lvcd_enum_fwdNeuRevPos to LVC_NEUTRAL_E Set lvcd_enum_parkBrkReq to LVC_REQ_ENGAGE_E Set lvcd_enum_parkBrakeStatus to LVC_APPLIED_E Set lvcd_enum_loadJoystick to LVC_LOAD_ERROR_E Set lvcd_enum_loadingStep to LVC_LOAD_STAGE48_E Set lvcd_enum_pinStatus to LVC_PIN_IN_E Set lvcd_enum_operatStationPos to LVC_REV_E Set motfd_enum_missionInProgress to MO_MISSION_APPROVED_E Set motfd_enum_missionType to MD_MISSION_TYPE_MAINTEN_TOWING_E Set csd_enum_dcmSwitchStatus to CS_SWITCH_NOT_REQUESTED_E Set csd_enum_pcmSwitchStatus to CS_SWITCH_NOT_REQUESTED_E Set csd_enum_neutralSwitchStatus to CS_SWITCH_REQUESTED_E Set tasd_flg_turretValid to 1 Set acd_flg_arincValid to 1 Set smd_enum_safetyMode to SM_NORMAL_E Set dbd_enum_acSteeringMethod to DB_STEER_METHOD_TURRET_E Set ntd_flg_neutralDisabled to 0 Set emd_flg_lvcModeApproved to 1 Set dcd_flg_speedFLValid to 0 Set dcd_vel_tugWsFL_mps to 0 Set dcd_flg_speedRLValid to 0 Set dcd_vel_tugWsRL_mps to 0 Set dcd_flg_speedFRValid to 0 Set dcd_vel_tugWsFR_mps to 0 Set dcd_flg_speedRRValid to 0 Set dcd_vel_tugWsRR_mps to 0 Set csd_enum_estopSwitchStatus to CS_SWITCH_NOT_REQUESTED_E Set dpvd_flg_dmpPosAndVelValid to 0 Set dpvd_vel_dmpVelocity_mmps to 0 Set loctfd_flg_svVelValid to 0 Set loctfd_vel_svVel_mps to 0 At cycle 2337 For 1 cycles Set isd_enum_initStatus to IS_INIT_COMPLETED_E Set lvcd_enum_turretLockStatus to LVC_LOCKED_E Set lvcd_enum_ignitionKeyStatus to LVC_IGNITION_ON_E Set lvcd_enum_fwdNeuRevPos to LVC_NEUTRAL_E Set lvcd_enum_parkBrkReq to LVC_REQ_ENGAGE_E Set lvcd_enum_parkBrakeStatus to LVC_APPLIED_E Set lvcd_enum_loadJoystick to LVC_LOAD_ERROR_E Set lvcd_enum_loadingStep to LVC_LOAD_STAGE48_E Set lvcd_enum_pinStatus to LVC_PIN_IN_E Set lvcd_enum_operatStationPos to LVC_REV_E Set motfd_enum_missionInProgress to MO_MISSION_APPROVED_E Set motfd_enum_missionType to MD_MISSION_TYPE_MAINTEN_TOWING_E Set csd_enum_dcmSwitchStatus to CS_SWITCH_NOT_REQUESTED_E Set csd_enum_pcmSwitchStatus to CS_SWITCH_NOT_REQUESTED_E Set csd_enum_neutralSwitchStatus to CS_SWITCH_REQUESTED_E Set tasd_flg_turretValid to 1 Set acd_flg_arincValid to 1 Set smd_enum_safetyMode to SM_NORMAL_E Set dbd_enum_acSteeringMethod to DB_STEER_METHOD_TURRET_E Set ntd_flg_neutralDisabled to 0 Set emd_flg_lvcModeApproved to 1 Set dcd_flg_speedFLValid to 0 Set dcd_vel_tugWsFL_mps to 0 Set dcd_flg_speedRLValid to 0 Set dcd_vel_tugWsRL_mps to 0 Set dcd_flg_speedFRValid to 0 Set dcd_vel_tugWsFR_mps to 0 Set dcd_flg_speedRRValid to 0 Set dcd_vel_tugWsRR_mps to 0 Set csd_enum_estopSwitchStatus to CS_SWITCH_NOT_REQUESTED_E Set dpvd_flg_dmpPosAndVelValid to 0 Set dpvd_vel_dmpVelocity_mmps to 0 Set loctfd_flg_svVelValid to 0 Set loctfd_vel_svVel_mps to 0 At cycle 2338 For 1 cycles Set isd_enum_initStatus to IS_INIT_COMPLETED_E Set lvcd_enum_turretLockStatus to LVC_LOCKED_E Set lvcd_enum_ignitionKeyStatus to LVC_IGNITION_ON_E Set lvcd_enum_fwdNeuRevPos to LVC_NEUTRAL_E Set lvcd_enum_parkBrkReq to LVC_REQ_ENGAGE_E Set lvcd_enum_parkBrakeStatus to LVC_APPLIED_E Set lvcd_enum_loadJoystick to LVC_LOAD_ERROR_E Set lvcd_enum_loadingStep to LVC_LOAD_STAGE48_E Set lvcd_enum_pinStatus to LVC_PIN_IN_E Set lvcd_enum_operatStationPos to LVC_REV_E Set motfd_enum_missionInProgress to MO_MISSION_APPROVED_E Set motfd_enum_missionType to MD_MISSION_TYPE_MAINTEN_TOWING_E Set csd_enum_dcmSwitchStatus to CS_SWITCH_NOT_REQUESTED_E Set csd_enum_pcmSwitchStatus to CS_SWITCH_NOT_REQUESTED_E Set csd_enum_neutralSwitchStatus to CS_SWITCH_REQUESTED_E Set tasd_flg_turretValid to 1 Set acd_flg_arincValid to 1 Set smd_enum_safetyMode to SM_NORMAL_E Set dbd_enum_acSteeringMethod to DB_STEER_METHOD_TURRET_E Set ntd_flg_neutralDisabled to 0 Set emd_flg_lvcModeApproved to 1 Set dcd_flg_speedFLValid to 0 Set dcd_vel_tugWsFL_mps to 0 Set dcd_flg_speedRLValid to 0 Set dcd_vel_tugWsRL_mps to 0 Set dcd_flg_speedFRValid to 0 Set dcd_vel_tugWsFR_mps to 0 Set dcd_flg_speedRRValid to 0 Set dcd_vel_tugWsRR_mps to 0 Set csd_enum_estopSwitchStatus to CS_SWITCH_NOT_REQUESTED_E Set dpvd_flg_dmpPosAndVelValid to 0 Set dpvd_vel_dmpVelocity_mmps to 0 Set loctfd_flg_svVelValid to 0 Set loctfd_vel_svVel_mps to 0 At cycle 2339 For 1 cycles Set isd_enum_initStatus to IS_INIT_COMPLETED_E Set lvcd_enum_turretLockStatus to LVC_LOCKED_E Set lvcd_enum_ignitionKeyStatus to LVC_IGNITION_ON_E Set lvcd_enum_fwdNeuRevPos to LVC_NEUTRAL_E Set lvcd_enum_parkBrkReq to LVC_REQ_ENGAGE_E Set lvcd_enum_parkBrakeStatus to LVC_APPLIED_E Set lvcd_enum_loadJoystick to LVC_LOAD_ERROR_E Set lvcd_enum_loadingStep to LVC_LOAD_STAGE48_E Set lvcd_enum_pinStatus to LVC_PIN_IN_E Set lvcd_enum_operatStationPos to LVC_REV_E Set motfd_enum_missionInProgress to MO_MISSION_APPROVED_E Set motfd_enum_missionType to MD_MISSION_TYPE_MAINTEN_TOWING_E Set csd_enum_dcmSwitchStatus to CS_SWITCH_NOT_REQUESTED_E Set csd_enum_pcmSwitchStatus to CS_SWITCH_NOT_REQUESTED_E Set csd_enum_neutralSwitchStatus to CS_SWITCH_NOT_REQUESTED_E Set tasd_flg_turretValid to 1 Set acd_flg_arincValid to 1 Set smd_enum_safetyMode to SM_NORMAL_E Set dbd_enum_acSteeringMethod to DB_STEER_METHOD_TURRET_E Set ntd_flg_neutralDisabled to 0 Set emd_flg_lvcModeApproved to 1 Set dcd_flg_speedFLValid to 0 Set dcd_vel_tugWsFL_mps to 0 Set dcd_flg_speedRLValid to 0 Set dcd_vel_tugWsRL_mps to 0 Set dcd_flg_speedFRValid to 0 Set dcd_vel_tugWsFR_mps to 0 Set dcd_flg_speedRRValid to 0 Set dcd_vel_tugWsRR_mps to 0 Set csd_enum_estopSwitchStatus to CS_SWITCH_NOT_REQUESTED_E Set dpvd_flg_dmpPosAndVelValid to 0 Set dpvd_vel_dmpVelocity_mmps to 0 Set loctfd_flg_svVelValid to 0 Set loctfd_vel_svVel_mps to 0 At cycle 2340 For 296 cycles Set isd_enum_initStatus to IS_INIT_COMPLETED_E Set lvcd_enum_turretLockStatus to LVC_LOCKED_E Set lvcd_enum_ignitionKeyStatus to LVC_IGNITION_ON_E Set lvcd_enum_fwdNeuRevPos to LVC_NEUTRAL_E Set lvcd_enum_parkBrkReq to LVC_REQ_ENGAGE_E Set lvcd_enum_parkBrakeStatus to LVC_APPLIED_E Set lvcd_enum_loadJoystick to LVC_LOAD_ERROR_E Set lvcd_enum_loadingStep to LVC_LOAD_STAGE48_E Set lvcd_enum_pinStatus to LVC_PIN_IN_E Set lvcd_enum_operatStationPos to LVC_REV_E Set motfd_enum_missionInProgress to MO_MISSION_APPROVED_E Set motfd_enum_missionType to MD_MISSION_TYPE_MAINTEN_TOWING_E Set csd_enum_dcmSwitchStatus to CS_SWITCH_NOT_REQUESTED_E Set csd_enum_pcmSwitchStatus to CS_SWITCH_NOT_REQUESTED_E Set csd_enum_neutralSwitchStatus to CS_SWITCH_NOT_REQUESTED_E Set tasd_flg_turretValid to 1 Set acd_flg_arincValid to 1 Set smd_enum_safetyMode to SM_NORMAL_E Set dbd_enum_acSteeringMethod to DB_STEER_METHOD_TURRET_E Set ntd_flg_neutralDisabled to 0 Set emd_flg_lvcModeApproved to 1 Set dcd_flg_speedFLValid to 0 Set dcd_vel_tugWsFL_mps to 0 Set dcd_flg_speedRLValid to 0 Set dcd_vel_tugWsRL_mps to 0 Set dcd_flg_speedFRValid to 0 Set dcd_vel_tugWsFR_mps to 0 Set dcd_flg_speedRRValid to 0 Set dcd_vel_tugWsRR_mps to 0 Set csd_enum_estopSwitchStatus to CS_SWITCH_NOT_REQUESTED_E Set dpvd_flg_dmpPosAndVelValid to 0 Set dpvd_vel_dmpVelocity_mmps to 0 Set loctfd_flg_svVelValid to 0 Set loctfd_vel_svVel_mps to 0 At cycle 2636 For 1 cycles Set isd_enum_initStatus to IS_INIT_COMPLETED_E Set lvcd_enum_turretLockStatus to LVC_LOCKED_E Set lvcd_enum_ignitionKeyStatus to LVC_IGNITION_ON_E Set lvcd_enum_fwdNeuRevPos to LVC_NEUTRAL_E Set lvcd_enum_parkBrkReq to LVC_REQ_ENGAGE_E Set lvcd_enum_parkBrakeStatus to LVC_APPLIED_E Set lvcd_enum_loadJoystick to LVC_LOAD_ERROR_E Set lvcd_enum_loadingStep to LVC_LOAD_STAGE48_E Set lvcd_enum_pinStatus to LVC_PIN_IN_E Set lvcd_enum_operatStationPos to LVC_REV_E Set motfd_enum_missionInProgress to MO_MISSION_APPROVED_E Set motfd_enum_missionType to MD_MISSION_TYPE_MAINTEN_TOWING_E Set csd_enum_dcmSwitchStatus to CS_SWITCH_NOT_REQUESTED_E Set csd_enum_pcmSwitchStatus to CS_SWITCH_NOT_REQUESTED_E Set csd_enum_neutralSwitchStatus to CS_SWITCH_NOT_REQUESTED_E Set tasd_flg_turretValid to 1 Set acd_flg_arincValid to 1 Set smd_enum_safetyMode to SM_NORMAL_E Set dbd_enum_acSteeringMethod to DB_STEER_METHOD_TURRET_E Set ntd_flg_neutralDisabled to 0 Set emd_flg_lvcModeApproved to 1 Set dcd_flg_speedFLValid to 0 Set dcd_vel_tugWsFL_mps to 0 Set dcd_flg_speedRLValid to 0 Set dcd_vel_tugWsRL_mps to 0 Set dcd_flg_speedFRValid to 0 Set dcd_vel_tugWsFR_mps to 0 Set dcd_flg_speedRRValid to 0 Set dcd_vel_tugWsRR_mps to 0 Set csd_enum_estopSwitchStatus to CS_SWITCH_NOT_REQUESTED_E Set dpvd_flg_dmpPosAndVelValid to 0 Set dpvd_vel_dmpVelocity_mmps to 0 Set loctfd_flg_svVelValid to 0 Set loctfd_vel_svVel_mps to 0 | At the end of cycle 2335 Verify mmd_enum_systemMode is MM_SYSTEM_MODE_MAINTENANCE_TOWING_E Verify mmd_enum_pcmDcmMode is MM_DCM_E Verify mmd_enum_turretLockRequest is MM_TURRET_LOCK_LOCK_E Verify mmd_enum_ctrlModeToApply is MM_HLC_E Verify mmd_bm_reasonPcmDenied is 0 Verify mmd_bm_reasonDcmDenied1 is 0 Verify mmd_bm_reasonDcmDenied2 is 0 Verify mmd_bm_reasonNeutDenied is 0 Verify mmd_bm_reasonUnloadDenied is 128 Verify mmd_flg_neutralFailed is 0 Verify mmd_flg_turretLockFailed is 0 Verify mmd_flg_turretUnLockFailed is 0 Verify mmd_bm_illegalTransReqst is 8 Verify mmd_bm_reasonLoadCompleteDenied is 0 At the end of cycle 2336 Verify mmd_enum_systemMode is MM_SYSTEM_MODE_MAINTENANCE_TOWING_E Verify mmd_enum_pcmDcmMode is MM_DCM_E Verify mmd_enum_turretLockRequest is MM_TURRET_LOCK_LOCK_E Verify mmd_enum_ctrlModeToApply is MM_HLC_E Verify mmd_bm_reasonPcmDenied is 0 Verify mmd_bm_reasonDcmDenied1 is 0 Verify mmd_bm_reasonDcmDenied2 is 0 Verify mmd_bm_reasonNeutDenied is 0 Verify mmd_bm_reasonUnloadDenied is 128 Verify mmd_flg_neutralFailed is 0 Verify mmd_flg_turretLockFailed is 0 Verify mmd_flg_turretUnLockFailed is 0 Verify mmd_bm_illegalTransReqst is 8 Verify mmd_bm_reasonLoadCompleteDenied is 0 At the end of cycle 2337 Verify mmd_enum_systemMode is MM_SYSTEM_MODE_MAINTENANCE_TOWING_E Verify mmd_enum_pcmDcmMode is MM_DCM_E Verify mmd_enum_turretLockRequest is MM_TURRET_LOCK_LOCK_E Verify mmd_enum_ctrlModeToApply is MM_HLC_E Verify mmd_bm_reasonPcmDenied is 0 Verify mmd_bm_reasonDcmDenied1 is 0 Verify mmd_bm_reasonDcmDenied2 is 0 Verify mmd_bm_reasonNeutDenied is 0 Verify mmd_bm_reasonUnloadDenied is 128 Verify mmd_flg_neutralFailed is 0 Verify mmd_flg_turretLockFailed is 0 Verify mmd_flg_turretUnLockFailed is 0 Verify mmd_bm_illegalTransReqst is 8 Verify mmd_bm_reasonLoadCompleteDenied is 0 At the end of cycle 2338 Verify mmd_enum_systemMode is MM_SYSTEM_MODE_MAINTENANCE_TOWING_E Verify mmd_enum_pcmDcmMode is MM_DCM_E Verify mmd_enum_turretLockRequest is MM_TURRET_LOCK_LOCK_E Verify mmd_enum_ctrlModeToApply is MM_HLC_E Verify mmd_bm_reasonPcmDenied is 0 Verify mmd_bm_reasonDcmDenied1 is 0 Verify mmd_bm_reasonDcmDenied2 is 0 Verify mmd_bm_reasonNeutDenied is 0 Verify mmd_bm_reasonUnloadDenied is 128 Verify mmd_flg_neutralFailed is 0 Verify mmd_flg_turretLockFailed is 0 Verify mmd_flg_turretUnLockFailed is 0 Verify mmd_bm_illegalTransReqst is 8 Verify mmd_bm_reasonLoadCompleteDenied is 0 At the end of cycle 2339 Verify mmd_enum_systemMode is MM_SYSTEM_MODE_MAINTENANCE_TOWING_E Verify mmd_enum_pcmDcmMode is MM_DCM_E Verify mmd_enum_turretLockRequest is MM_TURRET_LOCK_LOCK_E Verify mmd_enum_ctrlModeToApply is MM_HLC_E Verify mmd_bm_reasonPcmDenied is 0 Verify mmd_bm_reasonDcmDenied1 is 0 Verify mmd_bm_reasonDcmDenied2 is 0 Verify mmd_bm_reasonNeutDenied is 0 Verify mmd_bm_reasonUnloadDenied is 128 Verify mmd_flg_neutralFailed is 0 Verify mmd_flg_turretLockFailed is 0 Verify mmd_flg_turretUnLockFailed is 0 Verify mmd_bm_illegalTransReqst is 8 Verify mmd_bm_reasonLoadCompleteDenied is 0 At the end of cycle 2340 Verify mmd_enum_systemMode is MM_SYSTEM_MODE_MAINTENANCE_TOWING_E Verify mmd_enum_pcmDcmMode is MM_DCM_E Verify mmd_enum_turretLockRequest is MM_TURRET_LOCK_LOCK_E Verify mmd_enum_ctrlModeToApply is MM_HLC_E Verify mmd_bm_reasonPcmDenied is 0 Verify mmd_bm_reasonDcmDenied1 is 0 Verify mmd_bm_reasonDcmDenied2 is 0 Verify mmd_bm_reasonNeutDenied is 0 Verify mmd_bm_reasonUnloadDenied is 128 Verify mmd_flg_neutralFailed is 0 Verify mmd_flg_turretLockFailed is 0 Verify mmd_flg_turretUnLockFailed is 0 Verify mmd_bm_illegalTransReqst is 8 Verify mmd_bm_reasonLoadCompleteDenied is 0 At the end of cycle 2636 Verify mmd_enum_systemMode is MM_SYSTEM_MODE_MAINTENANCE_TOWING_E Verify mmd_enum_pcmDcmMode is MM_DCM_E Verify mmd_enum_turretLockRequest is MM_TURRET_LOCK_LOCK_E Verify mmd_enum_ctrlModeToApply is MM_HLC_E Verify mmd_bm_reasonPcmDenied is 0 Verify mmd_bm_reasonDcmDenied1 is 0 Verify mmd_bm_reasonDcmDenied2 is 0 Verify mmd_bm_reasonNeutDenied is 0 Verify mmd_bm_reasonUnloadDenied is 128 Verify mmd_flg_neutralFailed is 0 Verify mmd_flg_turretLockFailed is 0 Verify mmd_flg_turretUnLockFailed is 0 Verify mmd_bm_illegalTransReqst is 8 Verify mmd_bm_reasonLoadCompleteDenied is 0 | Nominal | At cycle 2335 Neutral mode is requested from DCM-MAINTENANCE which is invalid mode request, so neutral mode illegal transition bits are activated. At cycle 2339 Neutral mode is not requested from DCM-MAINTENANCE, so neutral mode illegal transition bits will be deactivated after mmc_tm_illegalTransitionNotfcSetTime_cs. | TXB-HLC-TC_6584 | High Level Test
TXB-HLC-TP_23357 | 4.1.2.1.0-3.311 |  |  | Procedure Step | 286 | At cycle 2637 For 1 cycles Set isd_enum_initStatus to IS_INIT_COMPLETED_E Set lvcd_enum_turretLockStatus to LVC_LOCKED_E Set lvcd_enum_ignitionKeyStatus to LVC_IGNITION_ON_E Set lvcd_enum_fwdNeuRevPos to LVC_NEUTRAL_E Set lvcd_enum_parkBrkReq to LVC_REQ_ENGAGE_E Set lvcd_enum_parkBrakeStatus to LVC_APPLIED_E Set lvcd_enum_loadJoystick to LVC_LOAD_ERROR_E Set lvcd_enum_loadingStep to LVC_LOAD_STAGE48_E Set lvcd_enum_pinStatus to LVC_PIN_IN_E Set lvcd_enum_operatStationPos to LVC_REV_E Set motfd_enum_missionInProgress to MO_MISSION_APPROVED_E Set motfd_enum_missionType to MD_MISSION_TYPE_MAINTEN_TOWING_E Set csd_enum_dcmSwitchStatus to CS_SWITCH_NOT_REQUESTED_E Set csd_enum_pcmSwitchStatus to CS_SWITCH_NOT_REQUESTED_E Set csd_enum_neutralSwitchStatus to CS_SWITCH_REQUESTED_E Set tasd_flg_turretValid to 1 Set acd_flg_arincValid to 1 Set smd_enum_safetyMode to SM_NORMAL_E Set dbd_enum_acSteeringMethod to DB_STEER_METHOD_TURRET_E Set ntd_flg_neutralDisabled to 0 Set emd_flg_lvcModeApproved to 1 Set dcd_flg_speedFLValid to 0 Set dcd_vel_tugWsFL_mps to 0 Set dcd_flg_speedRLValid to 0 Set dcd_vel_tugWsRL_mps to 0 Set dcd_flg_speedFRValid to 0 Set dcd_vel_tugWsFR_mps to 0 Set dcd_flg_speedRRValid to 0 Set dcd_vel_tugWsRR_mps to 0 Set csd_enum_estopSwitchStatus to CS_SWITCH_NOT_REQUESTED_E Set dpvd_flg_dmpPosAndVelValid to 0 Set dpvd_vel_dmpVelocity_mmps to 0 Set loctfd_flg_svVelValid to 0 Set loctfd_vel_svVel_mps to 0 At cycle 2638 For 1 cycles Set isd_enum_initStatus to IS_INIT_COMPLETED_E Set lvcd_enum_turretLockStatus to LVC_LOCKED_E Set lvcd_enum_ignitionKeyStatus to LVC_IGNITION_ON_E Set lvcd_enum_fwdNeuRevPos to LVC_NEUTRAL_E Set lvcd_enum_parkBrkReq to LVC_REQ_ENGAGE_E Set lvcd_enum_parkBrakeStatus to LVC_APPLIED_E Set lvcd_enum_loadJoystick to LVC_LOAD_ERROR_E Set lvcd_enum_loadingStep to LVC_LOAD_STAGE48_E Set lvcd_enum_pinStatus to LVC_PIN_IN_E Set lvcd_enum_operatStationPos to LVC_REV_E Set motfd_enum_missionInProgress to MO_MISSION_APPROVED_E Set motfd_enum_missionType to MD_MISSION_TYPE_MAINTEN_TOWING_E Set csd_enum_dcmSwitchStatus to CS_SWITCH_NOT_REQUESTED_E Set csd_enum_pcmSwitchStatus to CS_SWITCH_NOT_REQUESTED_E Set csd_enum_neutralSwitchStatus to CS_SWITCH_NOT_REQUESTED_E Set tasd_flg_turretValid to 1 Set acd_flg_arincValid to 1 Set smd_enum_safetyMode to SM_NORMAL_E Set dbd_enum_acSteeringMethod to DB_STEER_METHOD_TURRET_E Set ntd_flg_neutralDisabled to 0 Set emd_flg_lvcModeApproved to 1 Set dcd_flg_speedFLValid to 0 Set dcd_vel_tugWsFL_mps to 0 Set dcd_flg_speedRLValid to 0 Set dcd_vel_tugWsRL_mps to 0 Set dcd_flg_speedFRValid to 0 Set dcd_vel_tugWsFR_mps to 0 Set dcd_flg_speedRRValid to 0 Set dcd_vel_tugWsRR_mps to 0 Set csd_enum_estopSwitchStatus to CS_SWITCH_NOT_REQUESTED_E Set dpvd_flg_dmpPosAndVelValid to 0 Set dpvd_vel_dmpVelocity_mmps to 0 Set loctfd_flg_svVelValid to 0 Set loctfd_vel_svVel_mps to 0 At cycle 2639 For 297 cycles Set isd_enum_initStatus to IS_INIT_COMPLETED_E Set lvcd_enum_turretLockStatus to LVC_LOCKED_E Set lvcd_enum_ignitionKeyStatus to LVC_IGNITION_ON_E Set lvcd_enum_fwdNeuRevPos to LVC_NEUTRAL_E Set lvcd_enum_parkBrkReq to LVC_REQ_ENGAGE_E Set lvcd_enum_parkBrakeStatus to LVC_APPLIED_E Set lvcd_enum_loadJoystick to LVC_LOAD_ERROR_E Set lvcd_enum_loadingStep to LVC_LOAD_STAGE48_E Set lvcd_enum_pinStatus to LVC_PIN_IN_E Set lvcd_enum_operatStationPos to LVC_REV_E Set motfd_enum_missionInProgress to MO_MISSION_APPROVED_E Set motfd_enum_missionType to MD_MISSION_TYPE_MAINTEN_TOWING_E Set csd_enum_dcmSwitchStatus to CS_SWITCH_NOT_REQUESTED_E Set csd_enum_pcmSwitchStatus to CS_SWITCH_NOT_REQUESTED_E Set csd_enum_neutralSwitchStatus to CS_SWITCH_NOT_REQUESTED_E Set tasd_flg_turretValid to 1 Set acd_flg_arincValid to 1 Set smd_enum_safetyMode to SM_NORMAL_E Set dbd_enum_acSteeringMethod to DB_STEER_METHOD_TURRET_E Set ntd_flg_neutralDisabled to 0 Set emd_flg_lvcModeApproved to 1 Set dcd_flg_speedFLValid to 0 Set dcd_vel_tugWsFL_mps to 0 Set dcd_flg_speedRLValid to 0 Set dcd_vel_tugWsRL_mps to 0 Set dcd_flg_speedFRValid to 0 Set dcd_vel_tugWsFR_mps to 0 Set dcd_flg_speedRRValid to 0 Set dcd_vel_tugWsRR_mps to 0 Set csd_enum_estopSwitchStatus to CS_SWITCH_NOT_REQUESTED_E Set dpvd_flg_dmpPosAndVelValid to 0 Set dpvd_vel_dmpVelocity_mmps to 0 Set loctfd_flg_svVelValid to 0 Set loctfd_vel_svVel_mps to 0 At cycle 2936 For 1 cycles Set isd_enum_initStatus to IS_INIT_COMPLETED_E Set lvcd_enum_turretLockStatus to LVC_LOCKED_E Set lvcd_enum_ignitionKeyStatus to LVC_IGNITION_ON_E Set lvcd_enum_fwdNeuRevPos to LVC_NEUTRAL_E Set lvcd_enum_parkBrkReq to LVC_REQ_ENGAGE_E Set lvcd_enum_parkBrakeStatus to LVC_APPLIED_E Set lvcd_enum_loadJoystick to LVC_LOAD_ERROR_E Set lvcd_enum_loadingStep to LVC_LOAD_STAGE48_E Set lvcd_enum_pinStatus to LVC_PIN_IN_E Set lvcd_enum_operatStationPos to LVC_REV_E Set motfd_enum_missionInProgress to MO_MISSION_APPROVED_E Set motfd_enum_missionType to MD_MISSION_TYPE_MAINTEN_TOWING_E Set csd_enum_dcmSwitchStatus to CS_SWITCH_NOT_REQUESTED_E Set csd_enum_pcmSwitchStatus to CS_SWITCH_NOT_REQUESTED_E Set csd_enum_neutralSwitchStatus to CS_SWITCH_NOT_REQUESTED_E Set tasd_flg_turretValid to 1 Set acd_flg_arincValid to 1 Set smd_enum_safetyMode to SM_NORMAL_E Set dbd_enum_acSteeringMethod to DB_STEER_METHOD_TURRET_E Set ntd_flg_neutralDisabled to 0 Set emd_flg_lvcModeApproved to 1 Set dcd_flg_speedFLValid to 0 Set dcd_vel_tugWsFL_mps to 0 Set dcd_flg_speedRLValid to 0 Set dcd_vel_tugWsRL_mps to 0 Set dcd_flg_speedFRValid to 0 Set dcd_vel_tugWsFR_mps to 0 Set dcd_flg_speedRRValid to 0 Set dcd_vel_tugWsRR_mps to 0 Set csd_enum_estopSwitchStatus to CS_SWITCH_NOT_REQUESTED_E Set dpvd_flg_dmpPosAndVelValid to 0 Set dpvd_vel_dmpVelocity_mmps to 0 Set loctfd_flg_svVelValid to 0 Set loctfd_vel_svVel_mps to 0 At cycle 2937 For 1 cycles Set isd_enum_initStatus to IS_INIT_COMPLETED_E Set lvcd_enum_turretLockStatus to LVC_LOCKED_E Set lvcd_enum_ignitionKeyStatus to LVC_IGNITION_ON_E Set lvcd_enum_fwdNeuRevPos to LVC_NEUTRAL_E Set lvcd_enum_parkBrkReq to LVC_REQ_ENGAGE_E Set lvcd_enum_parkBrakeStatus to LVC_APPLIED_E Set lvcd_enum_loadJoystick to LVC_LOAD_ERROR_E Set lvcd_enum_loadingStep to LVC_LOAD_STAGE48_E Set lvcd_enum_pinStatus to LVC_PIN_IN_E Set lvcd_enum_operatStationPos to LVC_REV_E Set motfd_enum_missionInProgress to MO_MISSION_APPROVED_E Set motfd_enum_missionType to MD_MISSION_TYPE_MAINTEN_TOWING_E Set csd_enum_dcmSwitchStatus to CS_SWITCH_NOT_REQUESTED_E Set csd_enum_pcmSwitchStatus to CS_SWITCH_NOT_REQUESTED_E Set csd_enum_neutralSwitchStatus to CS_SWITCH_NOT_REQUESTED_E Set tasd_flg_turretValid to 1 Set acd_flg_arincValid to 1 Set smd_enum_safetyMode to SM_NORMAL_E Set dbd_enum_acSteeringMethod to DB_STEER_METHOD_TURRET_E Set ntd_flg_neutralDisabled to 0 Set emd_flg_lvcModeApproved to 1 Set dcd_flg_speedFLValid to 0 Set dcd_vel_tugWsFL_mps to 0 Set dcd_flg_speedRLValid to 0 Set dcd_vel_tugWsRL_mps to 0 Set dcd_flg_speedFRValid to 0 Set dcd_vel_tugWsFR_mps to 0 Set dcd_flg_speedRRValid to 0 Set dcd_vel_tugWsRR_mps to 0 Set csd_enum_estopSwitchStatus to CS_SWITCH_NOT_REQUESTED_E Set dpvd_flg_dmpPosAndVelValid to 0 Set dpvd_vel_dmpVelocity_mmps to 0 Set loctfd_flg_svVelValid to 0 Set loctfd_vel_svVel_mps to 0 At cycle 2938 For 1 cycles Set isd_enum_initStatus to IS_INIT_COMPLETED_E Set lvcd_enum_turretLockStatus to LVC_LOCKED_E Set lvcd_enum_ignitionKeyStatus to LVC_IGNITION_ON_E Set lvcd_enum_fwdNeuRevPos to LVC_NEUTRAL_E Set lvcd_enum_parkBrkReq to LVC_REQ_ENGAGE_E Set lvcd_enum_parkBrakeStatus to LVC_APPLIED_E Set lvcd_enum_loadJoystick to LVC_LOAD_ERROR_E Set lvcd_enum_loadingStep to LVC_LOAD_STAGE48_E Set lvcd_enum_pinStatus to LVC_PIN_IN_E Set lvcd_enum_operatStationPos to LVC_REV_E Set motfd_enum_missionInProgress to MO_MISSION_APPROVED_E Set motfd_enum_missionType to MD_MISSION_TYPE_MAINTEN_TOWING_E Set csd_enum_dcmSwitchStatus to CS_SWITCH_NOT_REQUESTED_E Set csd_enum_pcmSwitchStatus to CS_SWITCH_NOT_REQUESTED_E Set csd_enum_neutralSwitchStatus to CS_SWITCH_NOT_REQUESTED_E Set tasd_flg_turretValid to 1 Set acd_flg_arincValid to 1 Set smd_enum_safetyMode to SM_NORMAL_E Set dbd_enum_acSteeringMethod to DB_STEER_METHOD_TURRET_E Set ntd_flg_neutralDisabled to 0 Set emd_flg_lvcModeApproved to 1 Set dcd_flg_speedFLValid to 0 Set dcd_vel_tugWsFL_mps to 0 Set dcd_flg_speedRLValid to 0 Set dcd_vel_tugWsRL_mps to 0 Set dcd_flg_speedFRValid to 0 Set dcd_vel_tugWsFR_mps to 0 Set dcd_flg_speedRRValid to 0 Set dcd_vel_tugWsRR_mps to 0 Set csd_enum_estopSwitchStatus to CS_SWITCH_NOT_REQUESTED_E Set dpvd_flg_dmpPosAndVelValid to 0 Set dpvd_vel_dmpVelocity_mmps to 0 Set loctfd_flg_svVelValid to 0 Set loctfd_vel_svVel_mps to 0 | At the end of cycle 2637 Verify mmd_enum_systemMode is MM_SYSTEM_MODE_MAINTENANCE_TOWING_E Verify mmd_enum_pcmDcmMode is MM_DCM_E Verify mmd_enum_turretLockRequest is MM_TURRET_LOCK_LOCK_E Verify mmd_enum_ctrlModeToApply is MM_HLC_E Verify mmd_bm_reasonPcmDenied is 0 Verify mmd_bm_reasonDcmDenied1 is 0 Verify mmd_bm_reasonDcmDenied2 is 0 Verify mmd_bm_reasonNeutDenied is 0 Verify mmd_bm_reasonUnloadDenied is 128 Verify mmd_flg_neutralFailed is 0 Verify mmd_flg_turretLockFailed is 0 Verify mmd_flg_turretUnLockFailed is 0 Verify mmd_bm_illegalTransReqst is 8 Verify mmd_bm_reasonLoadCompleteDenied is 0 At the end of cycle 2638 Verify mmd_enum_systemMode is MM_SYSTEM_MODE_MAINTENANCE_TOWING_E Verify mmd_enum_pcmDcmMode is MM_DCM_E Verify mmd_enum_turretLockRequest is MM_TURRET_LOCK_LOCK_E Verify mmd_enum_ctrlModeToApply is MM_HLC_E Verify mmd_bm_reasonPcmDenied is 0 Verify mmd_bm_reasonDcmDenied1 is 0 Verify mmd_bm_reasonDcmDenied2 is 0 Verify mmd_bm_reasonNeutDenied is 0 Verify mmd_bm_reasonUnloadDenied is 128 Verify mmd_flg_neutralFailed is 0 Verify mmd_flg_turretLockFailed is 0 Verify mmd_flg_turretUnLockFailed is 0 Verify mmd_bm_illegalTransReqst is 8 Verify mmd_bm_reasonLoadCompleteDenied is 0 At the end of cycle 2639 Verify mmd_enum_systemMode is MM_SYSTEM_MODE_MAINTENANCE_TOWING_E Verify mmd_enum_pcmDcmMode is MM_DCM_E Verify mmd_enum_turretLockRequest is MM_TURRET_LOCK_LOCK_E Verify mmd_enum_ctrlModeToApply is MM_HLC_E Verify mmd_bm_reasonPcmDenied is 0 Verify mmd_bm_reasonDcmDenied1 is 0 Verify mmd_bm_reasonDcmDenied2 is 0 Verify mmd_bm_reasonNeutDenied is 0 Verify mmd_bm_reasonUnloadDenied is 128 Verify mmd_flg_neutralFailed is 0 Verify mmd_flg_turretLockFailed is 0 Verify mmd_flg_turretUnLockFailed is 0 Verify mmd_bm_illegalTransReqst is 8 Verify mmd_bm_reasonLoadCompleteDenied is 0 At the end of cycle 2936 Verify mmd_enum_systemMode is MM_SYSTEM_MODE_MAINTENANCE_TOWING_E Verify mmd_enum_pcmDcmMode is MM_DCM_E Verify mmd_enum_turretLockRequest is MM_TURRET_LOCK_LOCK_E Verify mmd_enum_ctrlModeToApply is MM_HLC_E Verify mmd_bm_reasonPcmDenied is 0 Verify mmd_bm_reasonDcmDenied1 is 0 Verify mmd_bm_reasonDcmDenied2 is 0 Verify mmd_bm_reasonNeutDenied is 0 Verify mmd_bm_reasonUnloadDenied is 128 Verify mmd_flg_neutralFailed is 0 Verify mmd_flg_turretLockFailed is 0 Verify mmd_flg_turretUnLockFailed is 0 Verify mmd_bm_illegalTransReqst is 8 Verify mmd_bm_reasonLoadCompleteDenied is 0 At the end of cycle 2937 Verify mmd_enum_systemMode is MM_SYSTEM_MODE_MAINTENANCE_TOWING_E Verify mmd_enum_pcmDcmMode is MM_DCM_E Verify mmd_enum_turretLockRequest is MM_TURRET_LOCK_LOCK_E Verify mmd_enum_ctrlModeToApply is MM_HLC_E Verify mmd_bm_reasonPcmDenied is 0 Verify mmd_bm_reasonDcmDenied1 is 0 Verify mmd_bm_reasonDcmDenied2 is 0 Verify mmd_bm_reasonNeutDenied is 0 Verify mmd_bm_reasonUnloadDenied is 128 Verify mmd_flg_neutralFailed is 0 Verify mmd_flg_turretLockFailed is 0 Verify mmd_flg_turretUnLockFailed is 0 Verify mmd_bm_illegalTransReqst is 0 Verify mmd_bm_reasonLoadCompleteDenied is 0 At the end of cycle 2938 Verify mmd_enum_systemMode is MM_SYSTEM_MODE_MAINTENANCE_TOWING_E Verify mmd_enum_pcmDcmMode is MM_DCM_E Verify mmd_enum_turretLockRequest is MM_TURRET_LOCK_LOCK_E Verify mmd_enum_ctrlModeToApply is MM_HLC_E Verify mmd_bm_reasonPcmDenied is 0 Verify mmd_bm_reasonDcmDenied1 is 0 Verify mmd_bm_reasonDcmDenied2 is 0 Verify mmd_bm_reasonNeutDenied is 0 Verify mmd_bm_reasonUnloadDenied is 128 Verify mmd_flg_neutralFailed is 0 Verify mmd_flg_turretLockFailed is 0 Verify mmd_flg_turretUnLockFailed is 0 Verify mmd_bm_illegalTransReqst is 0 Verify mmd_bm_reasonLoadCompleteDenied is 0 | Nominal | At cycle 2637 Neutral mode is requested from DCM-MAINTENANCE which is invalid mode request, so neutral mode illegal transition bits are activated. At cycle 2638 Neutral mode is not requested from DCM-MAINTENANCE, so neutral mode illegal transition bits will be deactivated after mmc_tm_illegalTransitionNotfcSetTime_cs. | TXB-HLC-TC_6584 | High Level Test
TXB-HLC-TP_23358 | 4.1.2.1.0-3.312 |  |  | Procedure Step | 287 | At cycle 2939 For 1 cycles Set isd_enum_initStatus to IS_INIT_COMPLETED_E Set lvcd_enum_turretLockStatus to LVC_LOCKED_E Set lvcd_enum_ignitionKeyStatus to LVC_IGNITION_ON_E Set lvcd_enum_fwdNeuRevPos to LVC_NEUTRAL_E Set lvcd_enum_parkBrkReq to LVC_REQ_ENGAGE_E Set lvcd_enum_parkBrakeStatus to LVC_APPLIED_E Set lvcd_enum_loadJoystick to LVC_LOAD_ERROR_E Set lvcd_enum_loadingStep to LVC_LOAD_STAGE48_E Set lvcd_enum_pinStatus to LVC_PIN_IN_E Set lvcd_enum_operatStationPos to LVC_FWD_E Set motfd_enum_missionInProgress to MO_MISSION_APPROVED_E Set motfd_enum_missionType to MD_MISSION_TYPE_MAINTEN_TOWING_E Set csd_enum_dcmSwitchStatus to CS_SWITCH_NOT_REQUESTED_E Set csd_enum_pcmSwitchStatus to CS_SWITCH_REQUESTED_E Set csd_enum_neutralSwitchStatus to CS_SWITCH_NOT_REQUESTED_E Set tasd_flg_turretValid to 1 Set acd_flg_arincValid to 1 Set smd_enum_safetyMode to SM_NORMAL_E Set dbd_enum_acSteeringMethod to DB_STEER_METHOD_SBW_E Set ntd_flg_neutralDisabled to 0 Set emd_flg_lvcModeApproved to 1 Set dcd_flg_speedFLValid to 0 Set dcd_vel_tugWsFL_mps to 0 Set dcd_flg_speedRLValid to 0 Set dcd_vel_tugWsRL_mps to 0 Set dcd_flg_speedFRValid to 0 Set dcd_vel_tugWsFR_mps to 0 Set dcd_flg_speedRRValid to 0 Set dcd_vel_tugWsRR_mps to 0 Set csd_enum_estopSwitchStatus to CS_SWITCH_NOT_REQUESTED_E Set dpvd_flg_dmpPosAndVelValid to 0 Set dpvd_vel_dmpVelocity_mmps to 0 Set loctfd_flg_svVelValid to 0 Set loctfd_vel_svVel_mps to 0 At cycle 2940 For 1 cycles Set isd_enum_initStatus to IS_INIT_COMPLETED_E Set lvcd_enum_turretLockStatus to LVC_LOCKED_E Set lvcd_enum_ignitionKeyStatus to LVC_IGNITION_ON_E Set lvcd_enum_fwdNeuRevPos to LVC_NEUTRAL_E Set lvcd_enum_parkBrkReq to LVC_REQ_ENGAGE_E Set lvcd_enum_parkBrakeStatus to LVC_APPLIED_E Set lvcd_enum_loadJoystick to LVC_LOAD_ERROR_E Set lvcd_enum_loadingStep to LVC_LOAD_STAGE48_E Set lvcd_enum_pinStatus to LVC_PIN_IN_E Set lvcd_enum_operatStationPos to LVC_REV_E Set motfd_enum_missionInProgress to MO_MISSION_APPROVED_E Set motfd_enum_missionType to MD_MISSION_TYPE_MAINTEN_TOWING_E Set csd_enum_dcmSwitchStatus to CS_SWITCH_NOT_REQUESTED_E Set csd_enum_pcmSwitchStatus to CS_SWITCH_REQUESTED_E Set csd_enum_neutralSwitchStatus to CS_SWITCH_NOT_REQUESTED_E Set tasd_flg_turretValid to 1 Set acd_flg_arincValid to 1 Set smd_enum_safetyMode to SM_NORMAL_E Set dbd_enum_acSteeringMethod to DB_STEER_METHOD_TURRET_E Set ntd_flg_neutralDisabled to 0 Set emd_flg_lvcModeApproved to 1 Set dcd_flg_speedFLValid to 0 Set dcd_vel_tugWsFL_mps to 0 Set dcd_flg_speedRLValid to 0 Set dcd_vel_tugWsRL_mps to 0 Set dcd_flg_speedFRValid to 0 Set dcd_vel_tugWsFR_mps to 0 Set dcd_flg_speedRRValid to 0 Set dcd_vel_tugWsRR_mps to 0 Set csd_enum_estopSwitchStatus to CS_SWITCH_NOT_REQUESTED_E Set dpvd_flg_dmpPosAndVelValid to 0 Set dpvd_vel_dmpVelocity_mmps to 0 Set loctfd_flg_svVelValid to 0 Set loctfd_vel_svVel_mps to 0 At cycle 2941 For 1 cycles Set isd_enum_initStatus to IS_INIT_COMPLETED_E Set lvcd_enum_turretLockStatus to LVC_LOCKED_E Set lvcd_enum_ignitionKeyStatus to LVC_IGNITION_ON_E Set lvcd_enum_fwdNeuRevPos to LVC_NEUTRAL_E Set lvcd_enum_parkBrkReq to LVC_REQ_ENGAGE_E Set lvcd_enum_parkBrakeStatus to LVC_APPLIED_E Set lvcd_enum_loadJoystick to LVC_LOAD_ERROR_E Set lvcd_enum_loadingStep to LVC_LOAD_STAGE48_E Set lvcd_enum_pinStatus to LVC_PIN_IN_E Set lvcd_enum_operatStationPos to LVC_REV_E Set motfd_enum_missionInProgress to MO_MISSION_APPROVED_E Set motfd_enum_missionType to MD_MISSION_TYPE_MAINTEN_TOWING_E Set csd_enum_dcmSwitchStatus to CS_SWITCH_NOT_REQUESTED_E Set csd_enum_pcmSwitchStatus to CS_SWITCH_REQUESTED_E Set csd_enum_neutralSwitchStatus to CS_SWITCH_NOT_REQUESTED_E Set tasd_flg_turretValid to 1 Set acd_flg_arincValid to 1 Set smd_enum_safetyMode to SM_NORMAL_E Set dbd_enum_acSteeringMethod to DB_STEER_METHOD_TURRET_E Set ntd_flg_neutralDisabled to 0 Set emd_flg_lvcModeApproved to 1 Set dcd_flg_speedFLValid to 0 Set dcd_vel_tugWsFL_mps to 0 Set dcd_flg_speedRLValid to 0 Set dcd_vel_tugWsRL_mps to 0 Set dcd_flg_speedFRValid to 0 Set dcd_vel_tugWsFR_mps to 0 Set dcd_flg_speedRRValid to 0 Set dcd_vel_tugWsRR_mps to 0 Set csd_enum_estopSwitchStatus to CS_SWITCH_NOT_REQUESTED_E Set dpvd_flg_dmpPosAndVelValid to 0 Set dpvd_vel_dmpVelocity_mmps to 0 Set loctfd_flg_svVelValid to 0 Set loctfd_vel_svVel_mps to 0 At cycle 2942 For 1 cycles Set isd_enum_initStatus to IS_INIT_COMPLETED_E Set lvcd_enum_turretLockStatus to LVC_LOCKED_E Set lvcd_enum_ignitionKeyStatus to LVC_IGNITION_ON_E Set lvcd_enum_fwdNeuRevPos to LVC_NEUTRAL_E Set lvcd_enum_parkBrkReq to LVC_REQ_ENGAGE_E Set lvcd_enum_parkBrakeStatus to LVC_APPLIED_E Set lvcd_enum_loadJoystick to LVC_LOAD_ERROR_E Set lvcd_enum_loadingStep to LVC_LOAD_STAGE48_E Set lvcd_enum_pinStatus to LVC_PIN_IN_E Set lvcd_enum_operatStationPos to LVC_REV_E Set motfd_enum_missionInProgress to MO_MISSION_APPROVED_E Set motfd_enum_missionType to MD_MISSION_TYPE_MAINTEN_TOWING_E Set csd_enum_dcmSwitchStatus to CS_SWITCH_NOT_REQUESTED_E Set csd_enum_pcmSwitchStatus to CS_SWITCH_REQUESTED_E Set csd_enum_neutralSwitchStatus to CS_SWITCH_NOT_REQUESTED_E Set tasd_flg_turretValid to 1 Set acd_flg_arincValid to 1 Set smd_enum_safetyMode to SM_NORMAL_E Set dbd_enum_acSteeringMethod to DB_STEER_METHOD_TURRET_E Set ntd_flg_neutralDisabled to 0 Set emd_flg_lvcModeApproved to 1 Set dcd_flg_speedFLValid to 0 Set dcd_vel_tugWsFL_mps to 0 Set dcd_flg_speedRLValid to 0 Set dcd_vel_tugWsRL_mps to 0 Set dcd_flg_speedFRValid to 0 Set dcd_vel_tugWsFR_mps to 0 Set dcd_flg_speedRRValid to 0 Set dcd_vel_tugWsRR_mps to 0 Set csd_enum_estopSwitchStatus to CS_SWITCH_NOT_REQUESTED_E Set dpvd_flg_dmpPosAndVelValid to 0 Set dpvd_vel_dmpVelocity_mmps to 0 Set loctfd_flg_svVelValid to 0 Set loctfd_vel_svVel_mps to 0 At cycle 2943 For 1 cycles Set isd_enum_initStatus to IS_INIT_COMPLETED_E Set lvcd_enum_turretLockStatus to LVC_LOCKED_E Set lvcd_enum_ignitionKeyStatus to LVC_IGNITION_ON_E Set lvcd_enum_fwdNeuRevPos to LVC_NEUTRAL_E Set lvcd_enum_parkBrkReq to LVC_REQ_ENGAGE_E Set lvcd_enum_parkBrakeStatus to LVC_APPLIED_E Set lvcd_enum_loadJoystick to LVC_LOAD_ERROR_E Set lvcd_enum_loadingStep to LVC_LOAD_STAGE48_E Set lvcd_enum_pinStatus to LVC_PIN_IN_E Set lvcd_enum_operatStationPos to LVC_REV_E Set motfd_enum_missionInProgress to MO_MISSION_APPROVED_E Set motfd_enum_missionType to MD_MISSION_TYPE_MAINTEN_TOWING_E Set csd_enum_dcmSwitchStatus to CS_SWITCH_NOT_REQUESTED_E Set csd_enum_pcmSwitchStatus to CS_SWITCH_NOT_REQUESTED_E Set csd_enum_neutralSwitchStatus to CS_SWITCH_NOT_REQUESTED_E Set tasd_flg_turretValid to 1 Set acd_flg_arincValid to 1 Set smd_enum_safetyMode to SM_NORMAL_E Set dbd_enum_acSteeringMethod to DB_STEER_METHOD_TURRET_E Set ntd_flg_neutralDisabled to 0 Set emd_flg_lvcModeApproved to 1 Set dcd_flg_speedFLValid to 0 Set dcd_vel_tugWsFL_mps to 0 Set dcd_flg_speedRLValid to 0 Set dcd_vel_tugWsRL_mps to 0 Set dcd_flg_speedFRValid to 0 Set dcd_vel_tugWsFR_mps to 0 Set dcd_flg_speedRRValid to 0 Set dcd_vel_tugWsRR_mps to 0 Set csd_enum_estopSwitchStatus to CS_SWITCH_NOT_REQUESTED_E Set dpvd_flg_dmpPosAndVelValid to 0 Set dpvd_vel_dmpVelocity_mmps to 0 Set loctfd_flg_svVelValid to 0 Set loctfd_vel_svVel_mps to 0 At cycle 2944 For 297 cycles Set isd_enum_initStatus to IS_INIT_COMPLETED_E Set lvcd_enum_turretLockStatus to LVC_LOCKED_E Set lvcd_enum_ignitionKeyStatus to LVC_IGNITION_ON_E Set lvcd_enum_fwdNeuRevPos to LVC_NEUTRAL_E Set lvcd_enum_parkBrkReq to LVC_REQ_ENGAGE_E Set lvcd_enum_parkBrakeStatus to LVC_APPLIED_E Set lvcd_enum_loadJoystick to LVC_LOAD_ERROR_E Set lvcd_enum_loadingStep to LVC_LOAD_STAGE48_E Set lvcd_enum_pinStatus to LVC_PIN_IN_E Set lvcd_enum_operatStationPos to LVC_REV_E Set motfd_enum_missionInProgress to MO_MISSION_APPROVED_E Set motfd_enum_missionType to MD_MISSION_TYPE_MAINTEN_TOWING_E Set csd_enum_dcmSwitchStatus to CS_SWITCH_NOT_REQUESTED_E Set csd_enum_pcmSwitchStatus to CS_SWITCH_NOT_REQUESTED_E Set csd_enum_neutralSwitchStatus to CS_SWITCH_NOT_REQUESTED_E Set tasd_flg_turretValid to 1 Set acd_flg_arincValid to 1 Set smd_enum_safetyMode to SM_NORMAL_E Set dbd_enum_acSteeringMethod to DB_STEER_METHOD_TURRET_E Set ntd_flg_neutralDisabled to 0 Set emd_flg_lvcModeApproved to 1 Set dcd_flg_speedFLValid to 0 Set dcd_vel_tugWsFL_mps to 0 Set dcd_flg_speedRLValid to 0 Set dcd_vel_tugWsRL_mps to 0 Set dcd_flg_speedFRValid to 0 Set dcd_vel_tugWsFR_mps to 0 Set dcd_flg_speedRRValid to 0 Set dcd_vel_tugWsRR_mps to 0 Set csd_enum_estopSwitchStatus to CS_SWITCH_NOT_REQUESTED_E Set dpvd_flg_dmpPosAndVelValid to 0 Set dpvd_vel_dmpVelocity_mmps to 0 Set loctfd_flg_svVelValid to 0 Set loctfd_vel_svVel_mps to 0 At cycle 3241 For 1 cycles Set isd_enum_initStatus to IS_INIT_COMPLETED_E Set lvcd_enum_turretLockStatus to LVC_LOCKED_E Set lvcd_enum_ignitionKeyStatus to LVC_IGNITION_ON_E Set lvcd_enum_fwdNeuRevPos to LVC_NEUTRAL_E Set lvcd_enum_parkBrkReq to LVC_REQ_ENGAGE_E Set lvcd_enum_parkBrakeStatus to LVC_APPLIED_E Set lvcd_enum_loadJoystick to LVC_LOAD_ERROR_E Set lvcd_enum_loadingStep to LVC_LOAD_STAGE48_E Set lvcd_enum_pinStatus to LVC_PIN_IN_E Set lvcd_enum_operatStationPos to LVC_REV_E Set motfd_enum_missionInProgress to MO_MISSION_APPROVED_E Set motfd_enum_missionType to MD_MISSION_TYPE_MAINTEN_TOWING_E Set csd_enum_dcmSwitchStatus to CS_SWITCH_NOT_REQUESTED_E Set csd_enum_pcmSwitchStatus to CS_SWITCH_NOT_REQUESTED_E Set csd_enum_neutralSwitchStatus to CS_SWITCH_NOT_REQUESTED_E Set tasd_flg_turretValid to 1 Set acd_flg_arincValid to 1 Set smd_enum_safetyMode to SM_NORMAL_E Set dbd_enum_acSteeringMethod to DB_STEER_METHOD_TURRET_E Set ntd_flg_neutralDisabled to 0 Set emd_flg_lvcModeApproved to 1 Set dcd_flg_speedFLValid to 0 Set dcd_vel_tugWsFL_mps to 0 Set dcd_flg_speedRLValid to 0 Set dcd_vel_tugWsRL_mps to 0 Set dcd_flg_speedFRValid to 0 Set dcd_vel_tugWsFR_mps to 0 Set dcd_flg_speedRRValid to 0 Set dcd_vel_tugWsRR_mps to 0 Set csd_enum_estopSwitchStatus to CS_SWITCH_NOT_REQUESTED_E Set dpvd_flg_dmpPosAndVelValid to 0 Set dpvd_vel_dmpVelocity_mmps to 0 Set loctfd_flg_svVelValid to 0 Set loctfd_vel_svVel_mps to 0 At cycle 3242 For 1 cycles Set isd_enum_initStatus to IS_INIT_COMPLETED_E Set lvcd_enum_turretLockStatus to LVC_LOCKED_E Set lvcd_enum_ignitionKeyStatus to LVC_IGNITION_ON_E Set lvcd_enum_fwdNeuRevPos to LVC_NEUTRAL_E Set lvcd_enum_parkBrkReq to LVC_REQ_ENGAGE_E Set lvcd_enum_parkBrakeStatus to LVC_APPLIED_E Set lvcd_enum_loadJoystick to LVC_LOAD_ERROR_E Set lvcd_enum_loadingStep to LVC_LOAD_STAGE48_E Set lvcd_enum_pinStatus to LVC_PIN_IN_E Set lvcd_enum_operatStationPos to LVC_REV_E Set motfd_enum_missionInProgress to MO_MISSION_APPROVED_E Set motfd_enum_missionType to MD_MISSION_TYPE_MAINTEN_TOWING_E Set csd_enum_dcmSwitchStatus to CS_SWITCH_NOT_REQUESTED_E Set csd_enum_pcmSwitchStatus to CS_SWITCH_NOT_REQUESTED_E Set csd_enum_neutralSwitchStatus to CS_SWITCH_NOT_REQUESTED_E Set tasd_flg_turretValid to 1 Set acd_flg_arincValid to 1 Set smd_enum_safetyMode to SM_NORMAL_E Set dbd_enum_acSteeringMethod to DB_STEER_METHOD_TURRET_E Set ntd_flg_neutralDisabled to 0 Set emd_flg_lvcModeApproved to 1 Set dcd_flg_speedFLValid to 0 Set dcd_vel_tugWsFL_mps to 0 Set dcd_flg_speedRLValid to 0 Set dcd_vel_tugWsRL_mps to 0 Set dcd_flg_speedFRValid to 0 Set dcd_vel_tugWsFR_mps to 0 Set dcd_flg_speedRRValid to 0 Set dcd_vel_tugWsRR_mps to 0 Set csd_enum_estopSwitchStatus to CS_SWITCH_NOT_REQUESTED_E Set dpvd_flg_dmpPosAndVelValid to 0 Set dpvd_vel_dmpVelocity_mmps to 0 Set loctfd_flg_svVelValid to 0 Set loctfd_vel_svVel_mps to 0 At cycle 3243 For 1 cycles Set isd_enum_initStatus to IS_INIT_COMPLETED_E Set lvcd_enum_turretLockStatus to LVC_LOCKED_E Set lvcd_enum_ignitionKeyStatus to LVC_IGNITION_ON_E Set lvcd_enum_fwdNeuRevPos to LVC_NEUTRAL_E Set lvcd_enum_parkBrkReq to LVC_REQ_ENGAGE_E Set lvcd_enum_parkBrakeStatus to LVC_APPLIED_E Set lvcd_enum_loadJoystick to LVC_LOAD_ERROR_E Set lvcd_enum_loadingStep to LVC_LOAD_STAGE48_E Set lvcd_enum_pinStatus to LVC_PIN_IN_E Set lvcd_enum_operatStationPos to LVC_REV_E Set motfd_enum_missionInProgress to MO_MISSION_APPROVED_E Set motfd_enum_missionType to MD_MISSION_TYPE_MAINTEN_TOWING_E Set csd_enum_dcmSwitchStatus to CS_SWITCH_NOT_REQUESTED_E Set csd_enum_pcmSwitchStatus to CS_SWITCH_NOT_REQUESTED_E Set csd_enum_neutralSwitchStatus to CS_SWITCH_NOT_REQUESTED_E Set tasd_flg_turretValid to 1 Set acd_flg_arincValid to 1 Set smd_enum_safetyMode to SM_NORMAL_E Set dbd_enum_acSteeringMethod to DB_STEER_METHOD_TURRET_E Set ntd_flg_neutralDisabled to 0 Set emd_flg_lvcModeApproved to 1 Set dcd_flg_speedFLValid to 0 Set dcd_vel_tugWsFL_mps to 0 Set dcd_flg_speedRLValid to 0 Set dcd_vel_tugWsRL_mps to 0 Set dcd_flg_speedFRValid to 0 Set dcd_vel_tugWsFR_mps to 0 Set dcd_flg_speedRRValid to 0 Set dcd_vel_tugWsRR_mps to 0 Set csd_enum_estopSwitchStatus to CS_SWITCH_NOT_REQUESTED_E Set dpvd_flg_dmpPosAndVelValid to 0 Set dpvd_vel_dmpVelocity_mmps to 0 Set loctfd_flg_svVelValid to 0 Set loctfd_vel_svVel_mps to 0 | At the end of cycle 2939 Verify mmd_enum_systemMode is MM_SYSTEM_MODE_MAINTENANCE_TOWING_E Verify mmd_enum_pcmDcmMode is MM_DCM_E Verify mmd_enum_turretLockRequest is MM_TURRET_LOCK_LOCK_E Verify mmd_enum_ctrlModeToApply is MM_HLC_E Verify mmd_bm_reasonPcmDenied is 0 Verify mmd_bm_reasonDcmDenied1 is 0 Verify mmd_bm_reasonDcmDenied2 is 0 Verify mmd_bm_reasonNeutDenied is 0 Verify mmd_bm_reasonUnloadDenied is 0 Verify mmd_flg_neutralFailed is 0 Verify mmd_flg_turretLockFailed is 0 Verify mmd_flg_turretUnLockFailed is 0 Verify mmd_bm_illegalTransReqst is 256 Verify mmd_bm_reasonLoadCompleteDenied is 0 At the end of cycle 2940 Verify mmd_enum_systemMode is MM_SYSTEM_MODE_MAINTENANCE_TOWING_E Verify mmd_enum_pcmDcmMode is MM_DCM_E Verify mmd_enum_turretLockRequest is MM_TURRET_LOCK_LOCK_E Verify mmd_enum_ctrlModeToApply is MM_HLC_E Verify mmd_bm_reasonPcmDenied is 0 Verify mmd_bm_reasonDcmDenied1 is 0 Verify mmd_bm_reasonDcmDenied2 is 0 Verify mmd_bm_reasonNeutDenied is 0 Verify mmd_bm_reasonUnloadDenied is 0 Verify mmd_flg_neutralFailed is 0 Verify mmd_flg_turretLockFailed is 0 Verify mmd_flg_turretUnLockFailed is 0 Verify mmd_bm_illegalTransReqst is 256 Verify mmd_bm_reasonLoadCompleteDenied is 0 At the end of cycle 2941 Verify mmd_enum_systemMode is MM_SYSTEM_MODE_MAINTENANCE_TOWING_E Verify mmd_enum_pcmDcmMode is MM_DCM_E Verify mmd_enum_turretLockRequest is MM_TURRET_LOCK_LOCK_E Verify mmd_enum_ctrlModeToApply is MM_HLC_E Verify mmd_bm_reasonPcmDenied is 0 Verify mmd_bm_reasonDcmDenied1 is 0 Verify mmd_bm_reasonDcmDenied2 is 0 Verify mmd_bm_reasonNeutDenied is 0 Verify mmd_bm_reasonUnloadDenied is 0 Verify mmd_flg_neutralFailed is 0 Verify mmd_flg_turretLockFailed is 0 Verify mmd_flg_turretUnLockFailed is 0 Verify mmd_bm_illegalTransReqst is 256 Verify mmd_bm_reasonLoadCompleteDenied is 0 At the end of cycle 2942 Verify mmd_enum_systemMode is MM_SYSTEM_MODE_MAINTENANCE_TOWING_E Verify mmd_enum_pcmDcmMode is MM_DCM_E Verify mmd_enum_turretLockRequest is MM_TURRET_LOCK_LOCK_E Verify mmd_enum_ctrlModeToApply is MM_HLC_E Verify mmd_bm_reasonPcmDenied is 0 Verify mmd_bm_reasonDcmDenied1 is 0 Verify mmd_bm_reasonDcmDenied2 is 0 Verify mmd_bm_reasonNeutDenied is 0 Verify mmd_bm_reasonUnloadDenied is 0 Verify mmd_flg_neutralFailed is 0 Verify mmd_flg_turretLockFailed is 0 Verify mmd_flg_turretUnLockFailed is 0 Verify mmd_bm_illegalTransReqst is 256 Verify mmd_bm_reasonLoadCompleteDenied is 0 At the end of cycle 2943 Verify mmd_enum_systemMode is MM_SYSTEM_MODE_MAINTENANCE_TOWING_E Verify mmd_enum_pcmDcmMode is MM_DCM_E Verify mmd_enum_turretLockRequest is MM_TURRET_LOCK_LOCK_E Verify mmd_enum_ctrlModeToApply is MM_HLC_E Verify mmd_bm_reasonPcmDenied is 0 Verify mmd_bm_reasonDcmDenied1 is 0 Verify mmd_bm_reasonDcmDenied2 is 0 Verify mmd_bm_reasonNeutDenied is 0 Verify mmd_bm_reasonUnloadDenied is 0 Verify mmd_flg_neutralFailed is 0 Verify mmd_flg_turretLockFailed is 0 Verify mmd_flg_turretUnLockFailed is 0 Verify mmd_bm_illegalTransReqst is 256 Verify mmd_bm_reasonLoadCompleteDenied is 0 At the end of cycle 2944 Verify mmd_enum_systemMode is MM_SYSTEM_MODE_MAINTENANCE_TOWING_E Verify mmd_enum_pcmDcmMode is MM_DCM_E Verify mmd_enum_turretLockRequest is MM_TURRET_LOCK_LOCK_E Verify mmd_enum_ctrlModeToApply is MM_HLC_E Verify mmd_bm_reasonPcmDenied is 0 Verify mmd_bm_reasonDcmDenied1 is 0 Verify mmd_bm_reasonDcmDenied2 is 0 Verify mmd_bm_reasonNeutDenied is 0 Verify mmd_bm_reasonUnloadDenied is 0 Verify mmd_flg_neutralFailed is 0 Verify mmd_flg_turretLockFailed is 0 Verify mmd_flg_turretUnLockFailed is 0 Verify mmd_bm_illegalTransReqst is 256 Verify mmd_bm_reasonLoadCompleteDenied is 0 At the end of cycle 3241 Verify mmd_enum_systemMode is MM_SYSTEM_MODE_MAINTENANCE_TOWING_E Verify mmd_enum_pcmDcmMode is MM_DCM_E Verify mmd_enum_turretLockRequest is MM_TURRET_LOCK_LOCK_E Verify mmd_enum_ctrlModeToApply is MM_HLC_E Verify mmd_bm_reasonPcmDenied is 0 Verify mmd_bm_reasonDcmDenied1 is 0 Verify mmd_bm_reasonDcmDenied2 is 0 Verify mmd_bm_reasonNeutDenied is 0 Verify mmd_bm_reasonUnloadDenied is 0 Verify mmd_flg_neutralFailed is 0 Verify mmd_flg_turretLockFailed is 0 Verify mmd_flg_turretUnLockFailed is 0 Verify mmd_bm_illegalTransReqst is 256 Verify mmd_bm_reasonLoadCompleteDenied is 0 At the end of cycle 3242 Verify mmd_enum_systemMode is MM_SYSTEM_MODE_MAINTENANCE_TOWING_E Verify mmd_enum_pcmDcmMode is MM_DCM_E Verify mmd_enum_turretLockRequest is MM_TURRET_LOCK_LOCK_E Verify mmd_enum_ctrlModeToApply is MM_HLC_E Verify mmd_bm_reasonPcmDenied is 0 Verify mmd_bm_reasonDcmDenied1 is 0 Verify mmd_bm_reasonDcmDenied2 is 0 Verify mmd_bm_reasonNeutDenied is 0 Verify mmd_bm_reasonUnloadDenied is 0 Verify mmd_flg_neutralFailed is 0 Verify mmd_flg_turretLockFailed is 0 Verify mmd_flg_turretUnLockFailed is 0 Verify mmd_bm_illegalTransReqst is 0 Verify mmd_bm_reasonLoadCompleteDenied is 0 At the end of cycle 3243 Verify mmd_enum_systemMode is MM_SYSTEM_MODE_MAINTENANCE_TOWING_E Verify mmd_enum_pcmDcmMode is MM_DCM_E Verify mmd_enum_turretLockRequest is MM_TURRET_LOCK_LOCK_E Verify mmd_enum_ctrlModeToApply is MM_HLC_E Verify mmd_bm_reasonPcmDenied is 0 Verify mmd_bm_reasonDcmDenied1 is 0 Verify mmd_bm_reasonDcmDenied2 is 0 Verify mmd_bm_reasonNeutDenied is 0 Verify mmd_bm_reasonUnloadDenied is 0 Verify mmd_flg_neutralFailed is 0 Verify mmd_flg_turretLockFailed is 0 Verify mmd_flg_turretUnLockFailed is 0 Verify mmd_bm_illegalTransReqst is 0 Verify mmd_bm_reasonLoadCompleteDenied is 0 | Nominal | At cycle 2939 PCM mode is requested from DCM-MAINTENANCE which is invalid mode request, so PCM mode illegal transition bits are activated. At cycle 2943 PCM mode is not requested from DCM-MAINTENANCE, so PCM mode illegal transition bits will be deactivated after mmc_tm_illegalTransitionNotfcSetTime_cs. | TXB-HLC-TC_6628 TXB-HLC-TC_6130 | High Level Test
TXB-HLC-TP_23359 | 4.1.2.1.0-3.313 |  |  | Procedure Step | 288 | At cycle 3244 For 1 cycles Set isd_enum_initStatus to IS_INIT_COMPLETED_E Set lvcd_enum_turretLockStatus to LVC_LOCKED_E Set lvcd_enum_ignitionKeyStatus to LVC_IGNITION_ON_E Set lvcd_enum_fwdNeuRevPos to LVC_NEUTRAL_E Set lvcd_enum_parkBrkReq to LVC_REQ_ENGAGE_E Set lvcd_enum_parkBrakeStatus to LVC_APPLIED_E Set lvcd_enum_loadJoystick to LVC_LOAD_ERROR_E Set lvcd_enum_loadingStep to LVC_LOAD_STAGE48_E Set lvcd_enum_pinStatus to LVC_PIN_IN_E Set lvcd_enum_operatStationPos to LVC_REV_E Set motfd_enum_missionInProgress to MO_MISSION_APPROVED_E Set motfd_enum_missionType to MD_MISSION_TYPE_MAINTEN_TOWING_E Set csd_enum_dcmSwitchStatus to CS_SWITCH_NOT_REQUESTED_E Set csd_enum_pcmSwitchStatus to CS_SWITCH_REQUESTED_E Set csd_enum_neutralSwitchStatus to CS_SWITCH_NOT_REQUESTED_E Set tasd_flg_turretValid to 1 Set acd_flg_arincValid to 1 Set smd_enum_safetyMode to SM_NORMAL_E Set dbd_enum_acSteeringMethod to DB_STEER_METHOD_TURRET_E Set ntd_flg_neutralDisabled to 0 Set emd_flg_lvcModeApproved to 1 Set dcd_flg_speedFLValid to 0 Set dcd_vel_tugWsFL_mps to 0 Set dcd_flg_speedRLValid to 0 Set dcd_vel_tugWsRL_mps to 0 Set dcd_flg_speedFRValid to 0 Set dcd_vel_tugWsFR_mps to 0 Set dcd_flg_speedRRValid to 0 Set dcd_vel_tugWsRR_mps to 0 Set csd_enum_estopSwitchStatus to CS_SWITCH_NOT_REQUESTED_E Set dpvd_flg_dmpPosAndVelValid to 0 Set dpvd_vel_dmpVelocity_mmps to 0 Set loctfd_flg_svVelValid to 0 Set loctfd_vel_svVel_mps to 0 At cycle 3245 For 1 cycles Set isd_enum_initStatus to IS_INIT_COMPLETED_E Set lvcd_enum_turretLockStatus to LVC_LOCKED_E Set lvcd_enum_ignitionKeyStatus to LVC_IGNITION_ON_E Set lvcd_enum_fwdNeuRevPos to LVC_NEUTRAL_E Set lvcd_enum_parkBrkReq to LVC_REQ_ENGAGE_E Set lvcd_enum_parkBrakeStatus to LVC_APPLIED_E Set lvcd_enum_loadJoystick to LVC_LOAD_ERROR_E Set lvcd_enum_loadingStep to LVC_LOAD_STAGE48_E Set lvcd_enum_pinStatus to LVC_PIN_IN_E Set lvcd_enum_operatStationPos to LVC_REV_E Set motfd_enum_missionInProgress to MO_MISSION_APPROVED_E Set motfd_enum_missionType to MD_MISSION_TYPE_MAINTEN_TOWING_E Set csd_enum_dcmSwitchStatus to CS_SWITCH_NOT_REQUESTED_E Set csd_enum_pcmSwitchStatus to CS_SWITCH_REQUESTED_E Set csd_enum_neutralSwitchStatus to CS_SWITCH_NOT_REQUESTED_E Set tasd_flg_turretValid to 1 Set acd_flg_arincValid to 1 Set smd_enum_safetyMode to SM_NORMAL_E Set dbd_enum_acSteeringMethod to DB_STEER_METHOD_TURRET_E Set ntd_flg_neutralDisabled to 0 Set emd_flg_lvcModeApproved to 1 Set dcd_flg_speedFLValid to 0 Set dcd_vel_tugWsFL_mps to 0 Set dcd_flg_speedRLValid to 0 Set dcd_vel_tugWsRL_mps to 0 Set dcd_flg_speedFRValid to 0 Set dcd_vel_tugWsFR_mps to 0 Set dcd_flg_speedRRValid to 0 Set dcd_vel_tugWsRR_mps to 0 Set csd_enum_estopSwitchStatus to CS_SWITCH_NOT_REQUESTED_E Set dpvd_flg_dmpPosAndVelValid to 0 Set dpvd_vel_dmpVelocity_mmps to 0 Set loctfd_flg_svVelValid to 0 Set loctfd_vel_svVel_mps to 0 At cycle 3246 For 1 cycles Set isd_enum_initStatus to IS_INIT_COMPLETED_E Set lvcd_enum_turretLockStatus to LVC_LOCKED_E Set lvcd_enum_ignitionKeyStatus to LVC_IGNITION_ON_E Set lvcd_enum_fwdNeuRevPos to LVC_NEUTRAL_E Set lvcd_enum_parkBrkReq to LVC_REQ_ENGAGE_E Set lvcd_enum_parkBrakeStatus to LVC_APPLIED_E Set lvcd_enum_loadJoystick to LVC_LOAD_ERROR_E Set lvcd_enum_loadingStep to LVC_LOAD_STAGE48_E Set lvcd_enum_pinStatus to LVC_PIN_IN_E Set lvcd_enum_operatStationPos to LVC_REV_E Set motfd_enum_missionInProgress to MO_MISSION_APPROVED_E Set motfd_enum_missionType to MD_MISSION_TYPE_MAINTEN_TOWING_E Set csd_enum_dcmSwitchStatus to CS_SWITCH_NOT_REQUESTED_E Set csd_enum_pcmSwitchStatus to CS_SWITCH_REQUESTED_E Set csd_enum_neutralSwitchStatus to CS_SWITCH_NOT_REQUESTED_E Set tasd_flg_turretValid to 1 Set acd_flg_arincValid to 1 Set smd_enum_safetyMode to SM_NORMAL_E Set dbd_enum_acSteeringMethod to DB_STEER_METHOD_TURRET_E Set ntd_flg_neutralDisabled to 0 Set emd_flg_lvcModeApproved to 1 Set dcd_flg_speedFLValid to 0 Set dcd_vel_tugWsFL_mps to 0 Set dcd_flg_speedRLValid to 0 Set dcd_vel_tugWsRL_mps to 0 Set dcd_flg_speedFRValid to 0 Set dcd_vel_tugWsFR_mps to 0 Set dcd_flg_speedRRValid to 0 Set dcd_vel_tugWsRR_mps to 0 Set csd_enum_estopSwitchStatus to CS_SWITCH_NOT_REQUESTED_E Set dpvd_flg_dmpPosAndVelValid to 0 Set dpvd_vel_dmpVelocity_mmps to 0 Set loctfd_flg_svVelValid to 0 Set loctfd_vel_svVel_mps to 0 At cycle 3247 For 1 cycles Set isd_enum_initStatus to IS_INIT_COMPLETED_E Set lvcd_enum_turretLockStatus to LVC_LOCKED_E Set lvcd_enum_ignitionKeyStatus to LVC_IGNITION_ON_E Set lvcd_enum_fwdNeuRevPos to LVC_NEUTRAL_E Set lvcd_enum_parkBrkReq to LVC_REQ_ENGAGE_E Set lvcd_enum_parkBrakeStatus to LVC_APPLIED_E Set lvcd_enum_loadJoystick to LVC_LOAD_ERROR_E Set lvcd_enum_loadingStep to LVC_LOAD_STAGE48_E Set lvcd_enum_pinStatus to LVC_PIN_IN_E Set lvcd_enum_operatStationPos to LVC_REV_E Set motfd_enum_missionInProgress to MO_MISSION_APPROVED_E Set motfd_enum_missionType to MD_MISSION_TYPE_MAINTEN_TOWING_E Set csd_enum_dcmSwitchStatus to CS_SWITCH_NOT_REQUESTED_E Set csd_enum_pcmSwitchStatus to CS_SWITCH_REQUESTED_E Set csd_enum_neutralSwitchStatus to CS_SWITCH_NOT_REQUESTED_E Set tasd_flg_turretValid to 1 Set acd_flg_arincValid to 1 Set smd_enum_safetyMode to SM_NORMAL_E Set dbd_enum_acSteeringMethod to DB_STEER_METHOD_TURRET_E Set ntd_flg_neutralDisabled to 0 Set emd_flg_lvcModeApproved to 1 Set dcd_flg_speedFLValid to 0 Set dcd_vel_tugWsFL_mps to 0 Set dcd_flg_speedRLValid to 0 Set dcd_vel_tugWsRL_mps to 0 Set dcd_flg_speedFRValid to 0 Set dcd_vel_tugWsFR_mps to 0 Set dcd_flg_speedRRValid to 0 Set dcd_vel_tugWsRR_mps to 0 Set csd_enum_estopSwitchStatus to CS_SWITCH_NOT_REQUESTED_E Set dpvd_flg_dmpPosAndVelValid to 0 Set dpvd_vel_dmpVelocity_mmps to 0 Set loctfd_flg_svVelValid to 0 Set loctfd_vel_svVel_mps to 0 At cycle 3248 For 1 cycles Set isd_enum_initStatus to IS_INIT_COMPLETED_E Set lvcd_enum_turretLockStatus to LVC_LOCKED_E Set lvcd_enum_ignitionKeyStatus to LVC_IGNITION_ON_E Set lvcd_enum_fwdNeuRevPos to LVC_NEUTRAL_E Set lvcd_enum_parkBrkReq to LVC_REQ_ENGAGE_E Set lvcd_enum_parkBrakeStatus to LVC_APPLIED_E Set lvcd_enum_loadJoystick to LVC_LOAD_ERROR_E Set lvcd_enum_loadingStep to LVC_LOAD_STAGE48_E Set lvcd_enum_pinStatus to LVC_PIN_IN_E Set lvcd_enum_operatStationPos to LVC_REV_E Set motfd_enum_missionInProgress to MO_MISSION_APPROVED_E Set motfd_enum_missionType to MD_MISSION_TYPE_MAINTEN_TOWING_E Set csd_enum_dcmSwitchStatus to CS_SWITCH_NOT_REQUESTED_E Set csd_enum_pcmSwitchStatus to CS_SWITCH_NOT_REQUESTED_E Set csd_enum_neutralSwitchStatus to CS_SWITCH_NOT_REQUESTED_E Set tasd_flg_turretValid to 1 Set acd_flg_arincValid to 1 Set smd_enum_safetyMode to SM_NORMAL_E Set dbd_enum_acSteeringMethod to DB_STEER_METHOD_TURRET_E Set ntd_flg_neutralDisabled to 0 Set emd_flg_lvcModeApproved to 1 Set dcd_flg_speedFLValid to 0 Set dcd_vel_tugWsFL_mps to 0 Set dcd_flg_speedRLValid to 0 Set dcd_vel_tugWsRL_mps to 0 Set dcd_flg_speedFRValid to 0 Set dcd_vel_tugWsFR_mps to 0 Set dcd_flg_speedRRValid to 0 Set dcd_vel_tugWsRR_mps to 0 Set csd_enum_estopSwitchStatus to CS_SWITCH_NOT_REQUESTED_E Set dpvd_flg_dmpPosAndVelValid to 0 Set dpvd_vel_dmpVelocity_mmps to 0 Set loctfd_flg_svVelValid to 0 Set loctfd_vel_svVel_mps to 0 At cycle 3249 For 296 cycles Set isd_enum_initStatus to IS_INIT_COMPLETED_E Set lvcd_enum_turretLockStatus to LVC_LOCKED_E Set lvcd_enum_ignitionKeyStatus to LVC_IGNITION_ON_E Set lvcd_enum_fwdNeuRevPos to LVC_NEUTRAL_E Set lvcd_enum_parkBrkReq to LVC_REQ_ENGAGE_E Set lvcd_enum_parkBrakeStatus to LVC_APPLIED_E Set lvcd_enum_loadJoystick to LVC_LOAD_ERROR_E Set lvcd_enum_loadingStep to LVC_LOAD_STAGE48_E Set lvcd_enum_pinStatus to LVC_PIN_IN_E Set lvcd_enum_operatStationPos to LVC_REV_E Set motfd_enum_missionInProgress to MO_MISSION_APPROVED_E Set motfd_enum_missionType to MD_MISSION_TYPE_MAINTEN_TOWING_E Set csd_enum_dcmSwitchStatus to CS_SWITCH_NOT_REQUESTED_E Set csd_enum_pcmSwitchStatus to CS_SWITCH_NOT_REQUESTED_E Set csd_enum_neutralSwitchStatus to CS_SWITCH_NOT_REQUESTED_E Set tasd_flg_turretValid to 1 Set acd_flg_arincValid to 1 Set smd_enum_safetyMode to SM_NORMAL_E Set dbd_enum_acSteeringMethod to DB_STEER_METHOD_TURRET_E Set ntd_flg_neutralDisabled to 0 Set emd_flg_lvcModeApproved to 1 Set dcd_flg_speedFLValid to 0 Set dcd_vel_tugWsFL_mps to 0 Set dcd_flg_speedRLValid to 0 Set dcd_vel_tugWsRL_mps to 0 Set dcd_flg_speedFRValid to 0 Set dcd_vel_tugWsFR_mps to 0 Set dcd_flg_speedRRValid to 0 Set dcd_vel_tugWsRR_mps to 0 Set csd_enum_estopSwitchStatus to CS_SWITCH_NOT_REQUESTED_E Set dpvd_flg_dmpPosAndVelValid to 0 Set dpvd_vel_dmpVelocity_mmps to 0 Set loctfd_flg_svVelValid to 0 Set loctfd_vel_svVel_mps to 0 | At the end of cycle 3244 Verify mmd_enum_systemMode is MM_SYSTEM_MODE_MAINTENANCE_TOWING_E Verify mmd_enum_pcmDcmMode is MM_DCM_E Verify mmd_enum_turretLockRequest is MM_TURRET_LOCK_LOCK_E Verify mmd_enum_ctrlModeToApply is MM_HLC_E Verify mmd_bm_reasonPcmDenied is 0 Verify mmd_bm_reasonDcmDenied1 is 0 Verify mmd_bm_reasonDcmDenied2 is 0 Verify mmd_bm_reasonNeutDenied is 0 Verify mmd_bm_reasonUnloadDenied is 0 Verify mmd_flg_neutralFailed is 0 Verify mmd_flg_turretLockFailed is 0 Verify mmd_flg_turretUnLockFailed is 0 Verify mmd_bm_illegalTransReqst is 256 Verify mmd_bm_reasonLoadCompleteDenied is 0 At the end of cycle 3245 Verify mmd_enum_systemMode is MM_SYSTEM_MODE_MAINTENANCE_TOWING_E Verify mmd_enum_pcmDcmMode is MM_DCM_E Verify mmd_enum_turretLockRequest is MM_TURRET_LOCK_LOCK_E Verify mmd_enum_ctrlModeToApply is MM_HLC_E Verify mmd_bm_reasonPcmDenied is 0 Verify mmd_bm_reasonDcmDenied1 is 0 Verify mmd_bm_reasonDcmDenied2 is 0 Verify mmd_bm_reasonNeutDenied is 0 Verify mmd_bm_reasonUnloadDenied is 0 Verify mmd_flg_neutralFailed is 0 Verify mmd_flg_turretLockFailed is 0 Verify mmd_flg_turretUnLockFailed is 0 Verify mmd_bm_illegalTransReqst is 256 Verify mmd_bm_reasonLoadCompleteDenied is 0 At the end of cycle 3246 Verify mmd_enum_systemMode is MM_SYSTEM_MODE_MAINTENANCE_TOWING_E Verify mmd_enum_pcmDcmMode is MM_DCM_E Verify mmd_enum_turretLockRequest is MM_TURRET_LOCK_LOCK_E Verify mmd_enum_ctrlModeToApply is MM_HLC_E Verify mmd_bm_reasonPcmDenied is 0 Verify mmd_bm_reasonDcmDenied1 is 0 Verify mmd_bm_reasonDcmDenied2 is 0 Verify mmd_bm_reasonNeutDenied is 0 Verify mmd_bm_reasonUnloadDenied is 0 Verify mmd_flg_neutralFailed is 0 Verify mmd_flg_turretLockFailed is 0 Verify mmd_flg_turretUnLockFailed is 0 Verify mmd_bm_illegalTransReqst is 256 Verify mmd_bm_reasonLoadCompleteDenied is 0 At the end of cycle 3247 Verify mmd_enum_systemMode is MM_SYSTEM_MODE_MAINTENANCE_TOWING_E Verify mmd_enum_pcmDcmMode is MM_DCM_E Verify mmd_enum_turretLockRequest is MM_TURRET_LOCK_LOCK_E Verify mmd_enum_ctrlModeToApply is MM_HLC_E Verify mmd_bm_reasonPcmDenied is 0 Verify mmd_bm_reasonDcmDenied1 is 0 Verify mmd_bm_reasonDcmDenied2 is 0 Verify mmd_bm_reasonNeutDenied is 0 Verify mmd_bm_reasonUnloadDenied is 0 Verify mmd_flg_neutralFailed is 0 Verify mmd_flg_turretLockFailed is 0 Verify mmd_flg_turretUnLockFailed is 0 Verify mmd_bm_illegalTransReqst is 256 Verify mmd_bm_reasonLoadCompleteDenied is 0 At the end of cycle 3248 Verify mmd_enum_systemMode is MM_SYSTEM_MODE_MAINTENANCE_TOWING_E Verify mmd_enum_pcmDcmMode is MM_DCM_E Verify mmd_enum_turretLockRequest is MM_TURRET_LOCK_LOCK_E Verify mmd_enum_ctrlModeToApply is MM_HLC_E Verify mmd_bm_reasonPcmDenied is 0 Verify mmd_bm_reasonDcmDenied1 is 0 Verify mmd_bm_reasonDcmDenied2 is 0 Verify mmd_bm_reasonNeutDenied is 0 Verify mmd_bm_reasonUnloadDenied is 0 Verify mmd_flg_neutralFailed is 0 Verify mmd_flg_turretLockFailed is 0 Verify mmd_flg_turretUnLockFailed is 0 Verify mmd_bm_illegalTransReqst is 256 Verify mmd_bm_reasonLoadCompleteDenied is 0 At the end of cycle 3249 Verify mmd_enum_systemMode is MM_SYSTEM_MODE_MAINTENANCE_TOWING_E Verify mmd_enum_pcmDcmMode is MM_DCM_E Verify mmd_enum_turretLockRequest is MM_TURRET_LOCK_LOCK_E Verify mmd_enum_ctrlModeToApply is MM_HLC_E Verify mmd_bm_reasonPcmDenied is 0 Verify mmd_bm_reasonDcmDenied1 is 0 Verify mmd_bm_reasonDcmDenied2 is 0 Verify mmd_bm_reasonNeutDenied is 0 Verify mmd_bm_reasonUnloadDenied is 0 Verify mmd_flg_neutralFailed is 0 Verify mmd_flg_turretLockFailed is 0 Verify mmd_flg_turretUnLockFailed is 0 Verify mmd_bm_illegalTransReqst is 256 Verify mmd_bm_reasonLoadCompleteDenied is 0 | Nominal | At cycle 3244 PCM mode is requested from DCM-MAINTENANCE which is invalid mode request, so PCM mode illegal transition bits are activated. At cycle 3248 PCM mode is not requested from DCM-MAINTENANCE, so PCM mode illegal transition bits will be deactivated after mmc_tm_illegalTransitionNotfcSetTime_cs. | TXB-HLC-TC_6629 | High Level Test
TXB-HLC-TP_23360 | 4.1.2.1.0-3.314 |  |  | Procedure Step | 288 | At cycle 3545 For 1 cycles Set isd_enum_initStatus to IS_INIT_COMPLETED_E Set lvcd_enum_turretLockStatus to LVC_LOCKED_E Set lvcd_enum_ignitionKeyStatus to LVC_IGNITION_ON_E Set lvcd_enum_fwdNeuRevPos to LVC_NEUTRAL_E Set lvcd_enum_parkBrkReq to LVC_REQ_ENGAGE_E Set lvcd_enum_parkBrakeStatus to LVC_APPLIED_E Set lvcd_enum_loadJoystick to LVC_LOAD_ERROR_E Set lvcd_enum_loadingStep to LVC_LOAD_STAGE48_E Set lvcd_enum_pinStatus to LVC_PIN_IN_E Set lvcd_enum_operatStationPos to LVC_REV_E Set motfd_enum_missionInProgress to MO_MISSION_APPROVED_E Set motfd_enum_missionType to MD_MISSION_TYPE_MAINTEN_TOWING_E Set csd_enum_dcmSwitchStatus to CS_SWITCH_NOT_REQUESTED_E Set csd_enum_pcmSwitchStatus to CS_SWITCH_NOT_REQUESTED_E Set csd_enum_neutralSwitchStatus to CS_SWITCH_NOT_REQUESTED_E Set tasd_flg_turretValid to 1 Set acd_flg_arincValid to 1 Set smd_enum_safetyMode to SM_NORMAL_E Set dbd_enum_acSteeringMethod to DB_STEER_METHOD_TURRET_E Set ntd_flg_neutralDisabled to 0 Set emd_flg_lvcModeApproved to 1 Set dcd_flg_speedFLValid to 0 Set dcd_vel_tugWsFL_mps to 0 Set dcd_flg_speedRLValid to 0 Set dcd_vel_tugWsRL_mps to 0 Set dcd_flg_speedFRValid to 0 Set dcd_vel_tugWsFR_mps to 0 Set dcd_flg_speedRRValid to 0 Set dcd_vel_tugWsRR_mps to 0 Set csd_enum_estopSwitchStatus to CS_SWITCH_NOT_REQUESTED_E Set dpvd_flg_dmpPosAndVelValid to 0 Set dpvd_vel_dmpVelocity_mmps to 0 Set loctfd_flg_svVelValid to 0 Set loctfd_vel_svVel_mps to 0 At cycle 3546 For 1 cycles Set isd_enum_initStatus to IS_INIT_COMPLETED_E Set lvcd_enum_turretLockStatus to LVC_LOCKED_E Set lvcd_enum_ignitionKeyStatus to LVC_IGNITION_ON_E Set lvcd_enum_fwdNeuRevPos to LVC_NEUTRAL_E Set lvcd_enum_parkBrkReq to LVC_REQ_ENGAGE_E Set lvcd_enum_parkBrakeStatus to LVC_APPLIED_E Set lvcd_enum_loadJoystick to LVC_LOAD_ERROR_E Set lvcd_enum_loadingStep to LVC_LOAD_STAGE48_E Set lvcd_enum_pinStatus to LVC_PIN_IN_E Set lvcd_enum_operatStationPos to LVC_REV_E Set motfd_enum_missionInProgress to MO_MISSION_APPROVED_E Set motfd_enum_missionType to MD_MISSION_TYPE_MAINTEN_TOWING_E Set csd_enum_dcmSwitchStatus to CS_SWITCH_NOT_REQUESTED_E Set csd_enum_pcmSwitchStatus to CS_SWITCH_REQUESTED_E Set csd_enum_neutralSwitchStatus to CS_SWITCH_NOT_REQUESTED_E Set tasd_flg_turretValid to 1 Set acd_flg_arincValid to 1 Set smd_enum_safetyMode to SM_NORMAL_E Set dbd_enum_acSteeringMethod to DB_STEER_METHOD_TURRET_E Set ntd_flg_neutralDisabled to 0 Set emd_flg_lvcModeApproved to 1 Set dcd_flg_speedFLValid to 0 Set dcd_vel_tugWsFL_mps to 0 Set dcd_flg_speedRLValid to 0 Set dcd_vel_tugWsRL_mps to 0 Set dcd_flg_speedFRValid to 0 Set dcd_vel_tugWsFR_mps to 0 Set dcd_flg_speedRRValid to 0 Set dcd_vel_tugWsRR_mps to 0 Set csd_enum_estopSwitchStatus to CS_SWITCH_NOT_REQUESTED_E Set dpvd_flg_dmpPosAndVelValid to 0 Set dpvd_vel_dmpVelocity_mmps to 0 Set loctfd_flg_svVelValid to 0 Set loctfd_vel_svVel_mps to 0 At cycle 3547 For 1 cycles Set isd_enum_initStatus to IS_INIT_COMPLETED_E Set lvcd_enum_turretLockStatus to LVC_LOCKED_E Set lvcd_enum_ignitionKeyStatus to LVC_IGNITION_ON_E Set lvcd_enum_fwdNeuRevPos to LVC_NEUTRAL_E Set lvcd_enum_parkBrkReq to LVC_REQ_ENGAGE_E Set lvcd_enum_parkBrakeStatus to LVC_APPLIED_E Set lvcd_enum_loadJoystick to LVC_LOAD_ERROR_E Set lvcd_enum_loadingStep to LVC_LOAD_STAGE48_E Set lvcd_enum_pinStatus to LVC_PIN_IN_E Set lvcd_enum_operatStationPos to LVC_REV_E Set motfd_enum_missionInProgress to MO_MISSION_APPROVED_E Set motfd_enum_missionType to MD_MISSION_TYPE_MAINTEN_TOWING_E Set csd_enum_dcmSwitchStatus to CS_SWITCH_NOT_REQUESTED_E Set csd_enum_pcmSwitchStatus to CS_SWITCH_NOT_REQUESTED_E Set csd_enum_neutralSwitchStatus to CS_SWITCH_NOT_REQUESTED_E Set tasd_flg_turretValid to 1 Set acd_flg_arincValid to 1 Set smd_enum_safetyMode to SM_NORMAL_E Set dbd_enum_acSteeringMethod to DB_STEER_METHOD_TURRET_E Set ntd_flg_neutralDisabled to 0 Set emd_flg_lvcModeApproved to 1 Set dcd_flg_speedFLValid to 0 Set dcd_vel_tugWsFL_mps to 0 Set dcd_flg_speedRLValid to 0 Set dcd_vel_tugWsRL_mps to 0 Set dcd_flg_speedFRValid to 0 Set dcd_vel_tugWsFR_mps to 0 Set dcd_flg_speedRRValid to 0 Set dcd_vel_tugWsRR_mps to 0 Set csd_enum_estopSwitchStatus to CS_SWITCH_NOT_REQUESTED_E Set dpvd_flg_dmpPosAndVelValid to 0 Set dpvd_vel_dmpVelocity_mmps to 0 Set loctfd_flg_svVelValid to 0 Set loctfd_vel_svVel_mps to 0 At cycle 3548 For 297 cycles Set isd_enum_initStatus to IS_INIT_COMPLETED_E Set lvcd_enum_turretLockStatus to LVC_LOCKED_E Set lvcd_enum_ignitionKeyStatus to LVC_IGNITION_ON_E Set lvcd_enum_fwdNeuRevPos to LVC_NEUTRAL_E Set lvcd_enum_parkBrkReq to LVC_REQ_ENGAGE_E Set lvcd_enum_parkBrakeStatus to LVC_APPLIED_E Set lvcd_enum_loadJoystick to LVC_LOAD_ERROR_E Set lvcd_enum_loadingStep to LVC_LOAD_STAGE48_E Set lvcd_enum_pinStatus to LVC_PIN_IN_E Set lvcd_enum_operatStationPos to LVC_REV_E Set motfd_enum_missionInProgress to MO_MISSION_APPROVED_E Set motfd_enum_missionType to MD_MISSION_TYPE_MAINTEN_TOWING_E Set csd_enum_dcmSwitchStatus to CS_SWITCH_NOT_REQUESTED_E Set csd_enum_pcmSwitchStatus to CS_SWITCH_NOT_REQUESTED_E Set csd_enum_neutralSwitchStatus to CS_SWITCH_NOT_REQUESTED_E Set tasd_flg_turretValid to 1 Set acd_flg_arincValid to 1 Set smd_enum_safetyMode to SM_NORMAL_E Set dbd_enum_acSteeringMethod to DB_STEER_METHOD_TURRET_E Set ntd_flg_neutralDisabled to 0 Set emd_flg_lvcModeApproved to 1 Set dcd_flg_speedFLValid to 0 Set dcd_vel_tugWsFL_mps to 0 Set dcd_flg_speedRLValid to 0 Set dcd_vel_tugWsRL_mps to 0 Set dcd_flg_speedFRValid to 0 Set dcd_vel_tugWsFR_mps to 0 Set dcd_flg_speedRRValid to 0 Set dcd_vel_tugWsRR_mps to 0 Set csd_enum_estopSwitchStatus to CS_SWITCH_NOT_REQUESTED_E Set dpvd_flg_dmpPosAndVelValid to 0 Set dpvd_vel_dmpVelocity_mmps to 0 Set loctfd_flg_svVelValid to 0 Set loctfd_vel_svVel_mps to 0 At cycle 3845 For 1 cycles Set isd_enum_initStatus to IS_INIT_COMPLETED_E Set lvcd_enum_turretLockStatus to LVC_LOCKED_E Set lvcd_enum_ignitionKeyStatus to LVC_IGNITION_ON_E Set lvcd_enum_fwdNeuRevPos to LVC_NEUTRAL_E Set lvcd_enum_parkBrkReq to LVC_REQ_ENGAGE_E Set lvcd_enum_parkBrakeStatus to LVC_APPLIED_E Set lvcd_enum_loadJoystick to LVC_LOAD_ERROR_E Set lvcd_enum_loadingStep to LVC_LOAD_STAGE48_E Set lvcd_enum_pinStatus to LVC_PIN_IN_E Set lvcd_enum_operatStationPos to LVC_REV_E Set motfd_enum_missionInProgress to MO_MISSION_APPROVED_E Set motfd_enum_missionType to MD_MISSION_TYPE_MAINTEN_TOWING_E Set csd_enum_dcmSwitchStatus to CS_SWITCH_NOT_REQUESTED_E Set csd_enum_pcmSwitchStatus to CS_SWITCH_NOT_REQUESTED_E Set csd_enum_neutralSwitchStatus to CS_SWITCH_NOT_REQUESTED_E Set tasd_flg_turretValid to 1 Set acd_flg_arincValid to 1 Set smd_enum_safetyMode to SM_NORMAL_E Set dbd_enum_acSteeringMethod to DB_STEER_METHOD_TURRET_E Set ntd_flg_neutralDisabled to 0 Set emd_flg_lvcModeApproved to 1 Set dcd_flg_speedFLValid to 0 Set dcd_vel_tugWsFL_mps to 0 Set dcd_flg_speedRLValid to 0 Set dcd_vel_tugWsRL_mps to 0 Set dcd_flg_speedFRValid to 0 Set dcd_vel_tugWsFR_mps to 0 Set dcd_flg_speedRRValid to 0 Set dcd_vel_tugWsRR_mps to 0 Set csd_enum_estopSwitchStatus to CS_SWITCH_NOT_REQUESTED_E Set dpvd_flg_dmpPosAndVelValid to 0 Set dpvd_vel_dmpVelocity_mmps to 0 Set loctfd_flg_svVelValid to 0 Set loctfd_vel_svVel_mps to 0 At cycle 3846 For 1 cycles Set isd_enum_initStatus to IS_INIT_COMPLETED_E Set lvcd_enum_turretLockStatus to LVC_LOCKED_E Set lvcd_enum_ignitionKeyStatus to LVC_IGNITION_ON_E Set lvcd_enum_fwdNeuRevPos to LVC_NEUTRAL_E Set lvcd_enum_parkBrkReq to LVC_REQ_ENGAGE_E Set lvcd_enum_parkBrakeStatus to LVC_APPLIED_E Set lvcd_enum_loadJoystick to LVC_LOAD_ERROR_E Set lvcd_enum_loadingStep to LVC_LOAD_STAGE48_E Set lvcd_enum_pinStatus to LVC_PIN_IN_E Set lvcd_enum_operatStationPos to LVC_REV_E Set motfd_enum_missionInProgress to MO_MISSION_APPROVED_E Set motfd_enum_missionType to MD_MISSION_TYPE_MAINTEN_TOWING_E Set csd_enum_dcmSwitchStatus to CS_SWITCH_NOT_REQUESTED_E Set csd_enum_pcmSwitchStatus to CS_SWITCH_NOT_REQUESTED_E Set csd_enum_neutralSwitchStatus to CS_SWITCH_NOT_REQUESTED_E Set tasd_flg_turretValid to 1 Set acd_flg_arincValid to 1 Set smd_enum_safetyMode to SM_NORMAL_E Set dbd_enum_acSteeringMethod to DB_STEER_METHOD_TURRET_E Set ntd_flg_neutralDisabled to 0 Set emd_flg_lvcModeApproved to 1 Set dcd_flg_speedFLValid to 0 Set dcd_vel_tugWsFL_mps to 0 Set dcd_flg_speedRLValid to 0 Set dcd_vel_tugWsRL_mps to 0 Set dcd_flg_speedFRValid to 0 Set dcd_vel_tugWsFR_mps to 0 Set dcd_flg_speedRRValid to 0 Set dcd_vel_tugWsRR_mps to 0 Set csd_enum_estopSwitchStatus to CS_SWITCH_NOT_REQUESTED_E Set dpvd_flg_dmpPosAndVelValid to 0 Set dpvd_vel_dmpVelocity_mmps to 0 Set loctfd_flg_svVelValid to 0 Set loctfd_vel_svVel_mps to 0 At cycle 3847 For 1 cycles Set isd_enum_initStatus to IS_INIT_COMPLETED_E Set lvcd_enum_turretLockStatus to LVC_LOCKED_E Set lvcd_enum_ignitionKeyStatus to LVC_IGNITION_ON_E Set lvcd_enum_fwdNeuRevPos to LVC_NEUTRAL_E Set lvcd_enum_parkBrkReq to LVC_REQ_ENGAGE_E Set lvcd_enum_parkBrakeStatus to LVC_APPLIED_E Set lvcd_enum_loadJoystick to LVC_LOAD_ERROR_E Set lvcd_enum_loadingStep to LVC_LOAD_STAGE48_E Set lvcd_enum_pinStatus to LVC_PIN_IN_E Set lvcd_enum_operatStationPos to LVC_REV_E Set motfd_enum_missionInProgress to MO_MISSION_APPROVED_E Set motfd_enum_missionType to MD_MISSION_TYPE_MAINTEN_TOWING_E Set csd_enum_dcmSwitchStatus to CS_SWITCH_NOT_REQUESTED_E Set csd_enum_pcmSwitchStatus to CS_SWITCH_NOT_REQUESTED_E Set csd_enum_neutralSwitchStatus to CS_SWITCH_NOT_REQUESTED_E Set tasd_flg_turretValid to 1 Set acd_flg_arincValid to 1 Set smd_enum_safetyMode to SM_NORMAL_E Set dbd_enum_acSteeringMethod to DB_STEER_METHOD_TURRET_E Set ntd_flg_neutralDisabled to 0 Set emd_flg_lvcModeApproved to 1 Set dcd_flg_speedFLValid to 0 Set dcd_vel_tugWsFL_mps to 0 Set dcd_flg_speedRLValid to 0 Set dcd_vel_tugWsRL_mps to 0 Set dcd_flg_speedFRValid to 0 Set dcd_vel_tugWsFR_mps to 0 Set dcd_flg_speedRRValid to 0 Set dcd_vel_tugWsRR_mps to 0 Set csd_enum_estopSwitchStatus to CS_SWITCH_NOT_REQUESTED_E Set dpvd_flg_dmpPosAndVelValid to 0 Set dpvd_vel_dmpVelocity_mmps to 0 Set loctfd_flg_svVelValid to 0 Set loctfd_vel_svVel_mps to 0 | At the end of cycle 3545 Verify mmd_enum_systemMode is MM_SYSTEM_MODE_MAINTENANCE_TOWING_E Verify mmd_enum_pcmDcmMode is MM_DCM_E Verify mmd_enum_turretLockRequest is MM_TURRET_LOCK_LOCK_E Verify mmd_enum_ctrlModeToApply is MM_HLC_E Verify mmd_bm_reasonPcmDenied is 0 Verify mmd_bm_reasonDcmDenied1 is 0 Verify mmd_bm_reasonDcmDenied2 is 0 Verify mmd_bm_reasonNeutDenied is 0 Verify mmd_bm_reasonUnloadDenied is 0 Verify mmd_flg_neutralFailed is 0 Verify mmd_flg_turretLockFailed is 0 Verify mmd_flg_turretUnLockFailed is 0 Verify mmd_bm_illegalTransReqst is 256 Verify mmd_bm_reasonLoadCompleteDenied is 0 At the end of cycle 3546 Verify mmd_enum_systemMode is MM_SYSTEM_MODE_MAINTENANCE_TOWING_E Verify mmd_enum_pcmDcmMode is MM_DCM_E Verify mmd_enum_turretLockRequest is MM_TURRET_LOCK_LOCK_E Verify mmd_enum_ctrlModeToApply is MM_HLC_E Verify mmd_bm_reasonPcmDenied is 0 Verify mmd_bm_reasonDcmDenied1 is 0 Verify mmd_bm_reasonDcmDenied2 is 0 Verify mmd_bm_reasonNeutDenied is 0 Verify mmd_bm_reasonUnloadDenied is 0 Verify mmd_flg_neutralFailed is 0 Verify mmd_flg_turretLockFailed is 0 Verify mmd_flg_turretUnLockFailed is 0 Verify mmd_bm_illegalTransReqst is 256 Verify mmd_bm_reasonLoadCompleteDenied is 0 At the end of cycle 3547 Verify mmd_enum_systemMode is MM_SYSTEM_MODE_MAINTENANCE_TOWING_E Verify mmd_enum_pcmDcmMode is MM_DCM_E Verify mmd_enum_turretLockRequest is MM_TURRET_LOCK_LOCK_E Verify mmd_enum_ctrlModeToApply is MM_HLC_E Verify mmd_bm_reasonPcmDenied is 0 Verify mmd_bm_reasonDcmDenied1 is 0 Verify mmd_bm_reasonDcmDenied2 is 0 Verify mmd_bm_reasonNeutDenied is 0 Verify mmd_bm_reasonUnloadDenied is 0 Verify mmd_flg_neutralFailed is 0 Verify mmd_flg_turretLockFailed is 0 Verify mmd_flg_turretUnLockFailed is 0 Verify mmd_bm_illegalTransReqst is 256 Verify mmd_bm_reasonLoadCompleteDenied is 0 At the end of cycle 3548 Verify mmd_enum_systemMode is MM_SYSTEM_MODE_MAINTENANCE_TOWING_E Verify mmd_enum_pcmDcmMode is MM_DCM_E Verify mmd_enum_turretLockRequest is MM_TURRET_LOCK_LOCK_E Verify mmd_enum_ctrlModeToApply is MM_HLC_E Verify mmd_bm_reasonPcmDenied is 0 Verify mmd_bm_reasonDcmDenied1 is 0 Verify mmd_bm_reasonDcmDenied2 is 0 Verify mmd_bm_reasonNeutDenied is 0 Verify mmd_bm_reasonUnloadDenied is 0 Verify mmd_flg_neutralFailed is 0 Verify mmd_flg_turretLockFailed is 0 Verify mmd_flg_turretUnLockFailed is 0 Verify mmd_bm_illegalTransReqst is 256 Verify mmd_bm_reasonLoadCompleteDenied is 0 At the end of cycle 3845 Verify mmd_enum_systemMode is MM_SYSTEM_MODE_MAINTENANCE_TOWING_E Verify mmd_enum_pcmDcmMode is MM_DCM_E Verify mmd_enum_turretLockRequest is MM_TURRET_LOCK_LOCK_E Verify mmd_enum_ctrlModeToApply is MM_HLC_E Verify mmd_bm_reasonPcmDenied is 0 Verify mmd_bm_reasonDcmDenied1 is 0 Verify mmd_bm_reasonDcmDenied2 is 0 Verify mmd_bm_reasonNeutDenied is 0 Verify mmd_bm_reasonUnloadDenied is 0 Verify mmd_flg_neutralFailed is 0 Verify mmd_flg_turretLockFailed is 0 Verify mmd_flg_turretUnLockFailed is 0 Verify mmd_bm_illegalTransReqst is 256 Verify mmd_bm_reasonLoadCompleteDenied is 0 At the end of cycle 3846 Verify mmd_enum_systemMode is MM_SYSTEM_MODE_MAINTENANCE_TOWING_E Verify mmd_enum_pcmDcmMode is MM_DCM_E Verify mmd_enum_turretLockRequest is MM_TURRET_LOCK_LOCK_E Verify mmd_enum_ctrlModeToApply is MM_HLC_E Verify mmd_bm_reasonPcmDenied is 0 Verify mmd_bm_reasonDcmDenied1 is 0 Verify mmd_bm_reasonDcmDenied2 is 0 Verify mmd_bm_reasonNeutDenied is 0 Verify mmd_bm_reasonUnloadDenied is 0 Verify mmd_flg_neutralFailed is 0 Verify mmd_flg_turretLockFailed is 0 Verify mmd_flg_turretUnLockFailed is 0 Verify mmd_bm_illegalTransReqst is 0 Verify mmd_bm_reasonLoadCompleteDenied is 0 At the end of cycle 3847 Verify mmd_enum_systemMode is MM_SYSTEM_MODE_MAINTENANCE_TOWING_E Verify mmd_enum_pcmDcmMode is MM_DCM_E Verify mmd_enum_turretLockRequest is MM_TURRET_LOCK_LOCK_E Verify mmd_enum_ctrlModeToApply is MM_HLC_E Verify mmd_bm_reasonPcmDenied is 0 Verify mmd_bm_reasonDcmDenied1 is 0 Verify mmd_bm_reasonDcmDenied2 is 0 Verify mmd_bm_reasonNeutDenied is 0 Verify mmd_bm_reasonUnloadDenied is 0 Verify mmd_flg_neutralFailed is 0 Verify mmd_flg_turretLockFailed is 0 Verify mmd_flg_turretUnLockFailed is 0 Verify mmd_bm_illegalTransReqst is 0 Verify mmd_bm_reasonLoadCompleteDenied is 0 | Nominal | At cycle 3546 PCM mode is requested from DCM-MAINTENANCE which is invalid mode request, so PCM mode illegal transition bits are activated. At cycle 3547 PCM mode is not requested from DCM-MAINTENANCE, so PCM mode illegal transition bits will be deactivated after mmc_tm_illegalTransitionNotfcSetTime_cs. | TXB-HLC-TC_6629 | High Level Test
TXB-HLC-TP_23361 | 4.1.2.1.0-3.315 |  |  | Procedure Step | 289 | At cycle 3848 For 1 cycles Set isd_enum_initStatus to IS_INIT_COMPLETED_E Set lvcd_enum_turretLockStatus to LVC_LOCKED_E Set lvcd_enum_ignitionKeyStatus to LVC_IGNITION_ON_E Set lvcd_enum_fwdNeuRevPos to LVC_NEUTRAL_E Set lvcd_enum_parkBrkReq to LVC_REQ_ENGAGE_E Set lvcd_enum_parkBrakeStatus to LVC_APPLIED_E Set lvcd_enum_loadJoystick to LVC_LOAD_ERROR_E Set lvcd_enum_loadingStep to LVC_LOAD_STAGE48_E Set lvcd_enum_pinStatus to LVC_PIN_IN_E Set lvcd_enum_operatStationPos to LVC_REV_E Set motfd_enum_missionInProgress to MO_MISSION_APPROVED_E Set motfd_enum_missionType to MD_MISSION_TYPE_MAINTEN_TOWING_E Set csd_enum_dcmSwitchStatus to CS_SWITCH_NOT_REQUESTED_E Set csd_enum_pcmSwitchStatus to CS_SWITCH_REQUESTED_E Set csd_enum_neutralSwitchStatus to CS_SWITCH_NOT_REQUESTED_E Set tasd_flg_turretValid to 1 Set acd_flg_arincValid to 1 Set smd_enum_safetyMode to SM_NORMAL_E Set dbd_enum_acSteeringMethod to DB_STEER_METHOD_TURRET_E Set ntd_flg_neutralDisabled to 0 Set emd_flg_lvcModeApproved to 1 Set dcd_flg_speedFLValid to 0 Set dcd_vel_tugWsFL_mps to 0 Set dcd_flg_speedRLValid to 0 Set dcd_vel_tugWsRL_mps to 0 Set dcd_flg_speedFRValid to 0 Set dcd_vel_tugWsFR_mps to 0 Set dcd_flg_speedRRValid to 0 Set dcd_vel_tugWsRR_mps to 0 Set csd_enum_estopSwitchStatus to CS_SWITCH_NOT_REQUESTED_E Set dpvd_flg_dmpPosAndVelValid to 0 Set dpvd_vel_dmpVelocity_mmps to 0 Set loctfd_flg_svVelValid to 0 Set loctfd_vel_svVel_mps to 0 At cycle 3849 For 1 cycles Set isd_enum_initStatus to IS_INIT_COMPLETED_E Set lvcd_enum_turretLockStatus to LVC_LOCKED_E Set lvcd_enum_ignitionKeyStatus to LVC_IGNITION_ON_E Set lvcd_enum_fwdNeuRevPos to LVC_NEUTRAL_E Set lvcd_enum_parkBrkReq to LVC_REQ_ENGAGE_E Set lvcd_enum_parkBrakeStatus to LVC_APPLIED_E Set lvcd_enum_loadJoystick to LVC_LOAD_ERROR_E Set lvcd_enum_loadingStep to LVC_LOAD_STAGE48_E Set lvcd_enum_pinStatus to LVC_PIN_IN_E Set lvcd_enum_operatStationPos to LVC_REV_E Set motfd_enum_missionInProgress to MO_MISSION_APPROVED_E Set motfd_enum_missionType to MD_MISSION_TYPE_MAINTEN_TOWING_E Set csd_enum_dcmSwitchStatus to CS_SWITCH_NOT_REQUESTED_E Set csd_enum_pcmSwitchStatus to CS_SWITCH_REQUESTED_E Set csd_enum_neutralSwitchStatus to CS_SWITCH_NOT_REQUESTED_E Set tasd_flg_turretValid to 1 Set acd_flg_arincValid to 1 Set smd_enum_safetyMode to SM_NORMAL_E Set dbd_enum_acSteeringMethod to DB_STEER_METHOD_TURRET_E Set ntd_flg_neutralDisabled to 0 Set emd_flg_lvcModeApproved to 1 Set dcd_flg_speedFLValid to 0 Set dcd_vel_tugWsFL_mps to 0 Set dcd_flg_speedRLValid to 0 Set dcd_vel_tugWsRL_mps to 0 Set dcd_flg_speedFRValid to 0 Set dcd_vel_tugWsFR_mps to 0 Set dcd_flg_speedRRValid to 0 Set dcd_vel_tugWsRR_mps to 0 Set csd_enum_estopSwitchStatus to CS_SWITCH_NOT_REQUESTED_E Set dpvd_flg_dmpPosAndVelValid to 0 Set dpvd_vel_dmpVelocity_mmps to 0 Set loctfd_flg_svVelValid to 0 Set loctfd_vel_svVel_mps to 0 At cycle 3850 For 1 cycles Set isd_enum_initStatus to IS_INIT_COMPLETED_E Set lvcd_enum_turretLockStatus to LVC_LOCKED_E Set lvcd_enum_ignitionKeyStatus to LVC_IGNITION_ON_E Set lvcd_enum_fwdNeuRevPos to LVC_NEUTRAL_E Set lvcd_enum_parkBrkReq to LVC_REQ_ENGAGE_E Set lvcd_enum_parkBrakeStatus to LVC_APPLIED_E Set lvcd_enum_loadJoystick to LVC_LOAD_ERROR_E Set lvcd_enum_loadingStep to LVC_LOAD_STAGE48_E Set lvcd_enum_pinStatus to LVC_PIN_IN_E Set lvcd_enum_operatStationPos to LVC_REV_E Set motfd_enum_missionInProgress to MO_MISSION_APPROVED_E Set motfd_enum_missionType to MD_MISSION_TYPE_MAINTEN_TOWING_E Set csd_enum_dcmSwitchStatus to CS_SWITCH_NOT_REQUESTED_E Set csd_enum_pcmSwitchStatus to CS_SWITCH_REQUESTED_E Set csd_enum_neutralSwitchStatus to CS_SWITCH_NOT_REQUESTED_E Set tasd_flg_turretValid to 1 Set acd_flg_arincValid to 1 Set smd_enum_safetyMode to SM_NORMAL_E Set dbd_enum_acSteeringMethod to DB_STEER_METHOD_TURRET_E Set ntd_flg_neutralDisabled to 0 Set emd_flg_lvcModeApproved to 1 Set dcd_flg_speedFLValid to 0 Set dcd_vel_tugWsFL_mps to 0 Set dcd_flg_speedRLValid to 0 Set dcd_vel_tugWsRL_mps to 0 Set dcd_flg_speedFRValid to 0 Set dcd_vel_tugWsFR_mps to 0 Set dcd_flg_speedRRValid to 0 Set dcd_vel_tugWsRR_mps to 0 Set csd_enum_estopSwitchStatus to CS_SWITCH_NOT_REQUESTED_E Set dpvd_flg_dmpPosAndVelValid to 0 Set dpvd_vel_dmpVelocity_mmps to 0 Set loctfd_flg_svVelValid to 0 Set loctfd_vel_svVel_mps to 0 At cycle 3851 For 1 cycles Set isd_enum_initStatus to IS_INIT_COMPLETED_E Set lvcd_enum_turretLockStatus to LVC_LOCKED_E Set lvcd_enum_ignitionKeyStatus to LVC_IGNITION_ON_E Set lvcd_enum_fwdNeuRevPos to LVC_NEUTRAL_E Set lvcd_enum_parkBrkReq to LVC_REQ_ENGAGE_E Set lvcd_enum_parkBrakeStatus to LVC_APPLIED_E Set lvcd_enum_loadJoystick to LVC_LOAD_ERROR_E Set lvcd_enum_loadingStep to LVC_LOAD_STAGE48_E Set lvcd_enum_pinStatus to LVC_PIN_IN_E Set lvcd_enum_operatStationPos to LVC_REV_E Set motfd_enum_missionInProgress to MO_MISSION_APPROVED_E Set motfd_enum_missionType to MD_MISSION_TYPE_MAINTEN_TOWING_E Set csd_enum_dcmSwitchStatus to CS_SWITCH_NOT_REQUESTED_E Set csd_enum_pcmSwitchStatus to CS_SWITCH_REQUESTED_E Set csd_enum_neutralSwitchStatus to CS_SWITCH_REQUESTED_E Set tasd_flg_turretValid to 1 Set acd_flg_arincValid to 1 Set smd_enum_safetyMode to SM_NORMAL_E Set dbd_enum_acSteeringMethod to DB_STEER_METHOD_TURRET_E Set ntd_flg_neutralDisabled to 0 Set emd_flg_lvcModeApproved to 1 Set dcd_flg_speedFLValid to 0 Set dcd_vel_tugWsFL_mps to 0 Set dcd_flg_speedRLValid to 0 Set dcd_vel_tugWsRL_mps to 0 Set dcd_flg_speedFRValid to 0 Set dcd_vel_tugWsFR_mps to 0 Set dcd_flg_speedRRValid to 0 Set dcd_vel_tugWsRR_mps to 0 Set csd_enum_estopSwitchStatus to CS_SWITCH_NOT_REQUESTED_E Set dpvd_flg_dmpPosAndVelValid to 0 Set dpvd_vel_dmpVelocity_mmps to 0 Set loctfd_flg_svVelValid to 0 Set loctfd_vel_svVel_mps to 0 At cycle 3852 For 1 cycles Set isd_enum_initStatus to IS_INIT_COMPLETED_E Set lvcd_enum_turretLockStatus to LVC_LOCKED_E Set lvcd_enum_ignitionKeyStatus to LVC_IGNITION_ON_E Set lvcd_enum_fwdNeuRevPos to LVC_NEUTRAL_E Set lvcd_enum_parkBrkReq to LVC_REQ_ENGAGE_E Set lvcd_enum_parkBrakeStatus to LVC_APPLIED_E Set lvcd_enum_loadJoystick to LVC_LOAD_ERROR_E Set lvcd_enum_loadingStep to LVC_LOAD_STAGE48_E Set lvcd_enum_pinStatus to LVC_PIN_IN_E Set lvcd_enum_operatStationPos to LVC_REV_E Set motfd_enum_missionInProgress to MO_MISSION_APPROVED_E Set motfd_enum_missionType to MD_MISSION_TYPE_MAINTEN_TOWING_E Set csd_enum_dcmSwitchStatus to CS_SWITCH_NOT_REQUESTED_E Set csd_enum_pcmSwitchStatus to CS_SWITCH_NOT_REQUESTED_E Set csd_enum_neutralSwitchStatus to CS_SWITCH_NOT_REQUESTED_E Set tasd_flg_turretValid to 1 Set acd_flg_arincValid to 1 Set smd_enum_safetyMode to SM_NORMAL_E Set dbd_enum_acSteeringMethod to DB_STEER_METHOD_TURRET_E Set ntd_flg_neutralDisabled to 0 Set emd_flg_lvcModeApproved to 1 Set dcd_flg_speedFLValid to 0 Set dcd_vel_tugWsFL_mps to 0 Set dcd_flg_speedRLValid to 0 Set dcd_vel_tugWsRL_mps to 0 Set dcd_flg_speedFRValid to 0 Set dcd_vel_tugWsFR_mps to 0 Set dcd_flg_speedRRValid to 0 Set dcd_vel_tugWsRR_mps to 0 Set csd_enum_estopSwitchStatus to CS_SWITCH_NOT_REQUESTED_E Set dpvd_flg_dmpPosAndVelValid to 0 Set dpvd_vel_dmpVelocity_mmps to 0 Set loctfd_flg_svVelValid to 0 Set loctfd_vel_svVel_mps to 0 At cycle 3853 For 1 cycles Set isd_enum_initStatus to IS_INIT_COMPLETED_E Set lvcd_enum_turretLockStatus to LVC_LOCKED_E Set lvcd_enum_ignitionKeyStatus to LVC_IGNITION_ON_E Set lvcd_enum_fwdNeuRevPos to LVC_NEUTRAL_E Set lvcd_enum_parkBrkReq to LVC_REQ_ENGAGE_E Set lvcd_enum_parkBrakeStatus to LVC_APPLIED_E Set lvcd_enum_loadJoystick to LVC_LOAD_ERROR_E Set lvcd_enum_loadingStep to LVC_LOAD_STAGE48_E Set lvcd_enum_pinStatus to LVC_PIN_IN_E Set lvcd_enum_operatStationPos to LVC_REV_E Set motfd_enum_missionInProgress to MO_MISSION_APPROVED_E Set motfd_enum_missionType to MD_MISSION_TYPE_MAINTEN_TOWING_E Set csd_enum_dcmSwitchStatus to CS_SWITCH_NOT_REQUESTED_E Set csd_enum_pcmSwitchStatus to CS_SWITCH_NOT_REQUESTED_E Set csd_enum_neutralSwitchStatus to CS_SWITCH_NOT_REQUESTED_E Set tasd_flg_turretValid to 1 Set acd_flg_arincValid to 1 Set smd_enum_safetyMode to SM_NORMAL_E Set dbd_enum_acSteeringMethod to DB_STEER_METHOD_TURRET_E Set ntd_flg_neutralDisabled to 0 Set emd_flg_lvcModeApproved to 1 Set dcd_flg_speedFLValid to 0 Set dcd_vel_tugWsFL_mps to 0 Set dcd_flg_speedRLValid to 0 Set dcd_vel_tugWsRL_mps to 0 Set dcd_flg_speedFRValid to 0 Set dcd_vel_tugWsFR_mps to 0 Set dcd_flg_speedRRValid to 0 Set dcd_vel_tugWsRR_mps to 0 Set csd_enum_estopSwitchStatus to CS_SWITCH_NOT_REQUESTED_E Set dpvd_flg_dmpPosAndVelValid to 0 Set dpvd_vel_dmpVelocity_mmps to 0 Set loctfd_flg_svVelValid to 0 Set loctfd_vel_svVel_mps to 0 At cycle 3854 For 297 cycles Set isd_enum_initStatus to IS_INIT_COMPLETED_E Set lvcd_enum_turretLockStatus to LVC_LOCKED_E Set lvcd_enum_ignitionKeyStatus to LVC_IGNITION_ON_E Set lvcd_enum_fwdNeuRevPos to LVC_NEUTRAL_E Set lvcd_enum_parkBrkReq to LVC_REQ_ENGAGE_E Set lvcd_enum_parkBrakeStatus to LVC_APPLIED_E Set lvcd_enum_loadJoystick to LVC_LOAD_ERROR_E Set lvcd_enum_loadingStep to LVC_LOAD_STAGE48_E Set lvcd_enum_pinStatus to LVC_PIN_IN_E Set lvcd_enum_operatStationPos to LVC_REV_E Set motfd_enum_missionInProgress to MO_MISSION_APPROVED_E Set motfd_enum_missionType to MD_MISSION_TYPE_MAINTEN_TOWING_E Set csd_enum_dcmSwitchStatus to CS_SWITCH_NOT_REQUESTED_E Set csd_enum_pcmSwitchStatus to CS_SWITCH_NOT_REQUESTED_E Set csd_enum_neutralSwitchStatus to CS_SWITCH_NOT_REQUESTED_E Set tasd_flg_turretValid to 1 Set acd_flg_arincValid to 1 Set smd_enum_safetyMode to SM_NORMAL_E Set dbd_enum_acSteeringMethod to DB_STEER_METHOD_TURRET_E Set ntd_flg_neutralDisabled to 0 Set emd_flg_lvcModeApproved to 1 Set dcd_flg_speedFLValid to 0 Set dcd_vel_tugWsFL_mps to 0 Set dcd_flg_speedRLValid to 0 Set dcd_vel_tugWsRL_mps to 0 Set dcd_flg_speedFRValid to 0 Set dcd_vel_tugWsFR_mps to 0 Set dcd_flg_speedRRValid to 0 Set dcd_vel_tugWsRR_mps to 0 Set csd_enum_estopSwitchStatus to CS_SWITCH_NOT_REQUESTED_E Set dpvd_flg_dmpPosAndVelValid to 0 Set dpvd_vel_dmpVelocity_mmps to 0 Set loctfd_flg_svVelValid to 0 Set loctfd_vel_svVel_mps to 0 At cycle 4151 For 1 cycles Set isd_enum_initStatus to IS_INIT_COMPLETED_E Set lvcd_enum_turretLockStatus to LVC_LOCKED_E Set lvcd_enum_ignitionKeyStatus to LVC_IGNITION_ON_E Set lvcd_enum_fwdNeuRevPos to LVC_NEUTRAL_E Set lvcd_enum_parkBrkReq to LVC_REQ_ENGAGE_E Set lvcd_enum_parkBrakeStatus to LVC_APPLIED_E Set lvcd_enum_loadJoystick to LVC_LOAD_ERROR_E Set lvcd_enum_loadingStep to LVC_LOAD_STAGE48_E Set lvcd_enum_pinStatus to LVC_PIN_IN_E Set lvcd_enum_operatStationPos to LVC_REV_E Set motfd_enum_missionInProgress to MO_MISSION_APPROVED_E Set motfd_enum_missionType to MD_MISSION_TYPE_MAINTEN_TOWING_E Set csd_enum_dcmSwitchStatus to CS_SWITCH_NOT_REQUESTED_E Set csd_enum_pcmSwitchStatus to CS_SWITCH_NOT_REQUESTED_E Set csd_enum_neutralSwitchStatus to CS_SWITCH_NOT_REQUESTED_E Set tasd_flg_turretValid to 1 Set acd_flg_arincValid to 1 Set smd_enum_safetyMode to SM_NORMAL_E Set dbd_enum_acSteeringMethod to DB_STEER_METHOD_TURRET_E Set ntd_flg_neutralDisabled to 0 Set emd_flg_lvcModeApproved to 1 Set dcd_flg_speedFLValid to 0 Set dcd_vel_tugWsFL_mps to 0 Set dcd_flg_speedRLValid to 0 Set dcd_vel_tugWsRL_mps to 0 Set dcd_flg_speedFRValid to 0 Set dcd_vel_tugWsFR_mps to 0 Set dcd_flg_speedRRValid to 0 Set dcd_vel_tugWsRR_mps to 0 Set csd_enum_estopSwitchStatus to CS_SWITCH_NOT_REQUESTED_E Set dpvd_flg_dmpPosAndVelValid to 0 Set dpvd_vel_dmpVelocity_mmps to 0 Set loctfd_flg_svVelValid to 0 Set loctfd_vel_svVel_mps to 0 At cycle 4152 For 1 cycles Set isd_enum_initStatus to IS_INIT_COMPLETED_E Set lvcd_enum_turretLockStatus to LVC_LOCKED_E Set lvcd_enum_ignitionKeyStatus to LVC_IGNITION_ON_E Set lvcd_enum_fwdNeuRevPos to LVC_NEUTRAL_E Set lvcd_enum_parkBrkReq to LVC_REQ_ENGAGE_E Set lvcd_enum_parkBrakeStatus to LVC_APPLIED_E Set lvcd_enum_loadJoystick to LVC_LOAD_ERROR_E Set lvcd_enum_loadingStep to LVC_LOAD_STAGE48_E Set lvcd_enum_pinStatus to LVC_PIN_IN_E Set lvcd_enum_operatStationPos to LVC_REV_E Set motfd_enum_missionInProgress to MO_MISSION_APPROVED_E Set motfd_enum_missionType to MD_MISSION_TYPE_MAINTEN_TOWING_E Set csd_enum_dcmSwitchStatus to CS_SWITCH_NOT_REQUESTED_E Set csd_enum_pcmSwitchStatus to CS_SWITCH_NOT_REQUESTED_E Set csd_enum_neutralSwitchStatus to CS_SWITCH_NOT_REQUESTED_E Set tasd_flg_turretValid to 1 Set acd_flg_arincValid to 1 Set smd_enum_safetyMode to SM_NORMAL_E Set dbd_enum_acSteeringMethod to DB_STEER_METHOD_TURRET_E Set ntd_flg_neutralDisabled to 0 Set emd_flg_lvcModeApproved to 1 Set dcd_flg_speedFLValid to 0 Set dcd_vel_tugWsFL_mps to 0 Set dcd_flg_speedRLValid to 0 Set dcd_vel_tugWsRL_mps to 0 Set dcd_flg_speedFRValid to 0 Set dcd_vel_tugWsFR_mps to 0 Set dcd_flg_speedRRValid to 0 Set dcd_vel_tugWsRR_mps to 0 Set csd_enum_estopSwitchStatus to CS_SWITCH_NOT_REQUESTED_E Set dpvd_flg_dmpPosAndVelValid to 0 Set dpvd_vel_dmpVelocity_mmps to 0 Set loctfd_flg_svVelValid to 0 Set loctfd_vel_svVel_mps to 0 At cycle 4153 For 1 cycles Set isd_enum_initStatus to IS_INIT_COMPLETED_E Set lvcd_enum_turretLockStatus to LVC_INTERMEDIATE_E Set lvcd_enum_ignitionKeyStatus to LVC_IGNITION_ON_E Set lvcd_enum_fwdNeuRevPos to LVC_NEUTRAL_E Set lvcd_enum_parkBrkReq to LVC_REQ_ENGAGE_E Set lvcd_enum_parkBrakeStatus to LVC_APPLIED_E Set lvcd_enum_loadJoystick to LVC_UNLOAD_E Set lvcd_enum_loadingStep to LVC_LOAD_STAGE48_E Set lvcd_enum_pinStatus to LVC_PIN_IN_E Set lvcd_enum_operatStationPos to LVC_REV_E Set motfd_enum_missionInProgress to MO_MISSION_APPROVED_E Set motfd_enum_missionType to MD_MISSION_TYPE_MAINTEN_TOWING_E Set csd_enum_dcmSwitchStatus to CS_SWITCH_NOT_REQUESTED_E Set csd_enum_pcmSwitchStatus to CS_SWITCH_NOT_REQUESTED_E Set csd_enum_neutralSwitchStatus to CS_SWITCH_NOT_REQUESTED_E Set tasd_flg_turretValid to 1 Set acd_flg_arincValid to 1 Set smd_enum_safetyMode to SM_NORMAL_E Set dbd_enum_acSteeringMethod to DB_STEER_METHOD_TURRET_E Set ntd_flg_neutralDisabled to 0 Set emd_flg_lvcModeApproved to 1 Set dcd_flg_speedFLValid to 0 Set dcd_vel_tugWsFL_mps to 0 Set dcd_flg_speedRLValid to 0 Set dcd_vel_tugWsRL_mps to 0 Set dcd_flg_speedFRValid to 0 Set dcd_vel_tugWsFR_mps to 0 Set dcd_flg_speedRRValid to 0 Set dcd_vel_tugWsRR_mps to 0 Set csd_enum_estopSwitchStatus to CS_SWITCH_NOT_REQUESTED_E Set dpvd_flg_dmpPosAndVelValid to 0 Set dpvd_vel_dmpVelocity_mmps to 0 Set loctfd_flg_svVelValid to 0 Set loctfd_vel_svVel_mps to 0 ***Error**** | At the end of cycle 3848 Verify mmd_enum_systemMode is MM_SYSTEM_MODE_MAINTENANCE_TOWING_E Verify mmd_enum_pcmDcmMode is MM_DCM_E Verify mmd_enum_turretLockRequest is MM_TURRET_LOCK_LOCK_E Verify mmd_enum_ctrlModeToApply is MM_HLC_E Verify mmd_bm_reasonPcmDenied is 0 Verify mmd_bm_reasonDcmDenied1 is 0 Verify mmd_bm_reasonDcmDenied2 is 0 Verify mmd_bm_reasonNeutDenied is 0 Verify mmd_bm_reasonUnloadDenied is 0 Verify mmd_flg_neutralFailed is 0 Verify mmd_flg_turretLockFailed is 0 Verify mmd_flg_turretUnLockFailed is 0 Verify mmd_bm_illegalTransReqst is 256 Verify mmd_bm_reasonLoadCompleteDenied is 0 At the end of cycle 3849 Verify mmd_enum_systemMode is MM_SYSTEM_MODE_MAINTENANCE_TOWING_E Verify mmd_enum_pcmDcmMode is MM_DCM_E Verify mmd_enum_turretLockRequest is MM_TURRET_LOCK_LOCK_E Verify mmd_enum_ctrlModeToApply is MM_HLC_E Verify mmd_bm_reasonPcmDenied is 0 Verify mmd_bm_reasonDcmDenied1 is 0 Verify mmd_bm_reasonDcmDenied2 is 0 Verify mmd_bm_reasonNeutDenied is 0 Verify mmd_bm_reasonUnloadDenied is 0 Verify mmd_flg_neutralFailed is 0 Verify mmd_flg_turretLockFailed is 0 Verify mmd_flg_turretUnLockFailed is 0 Verify mmd_bm_illegalTransReqst is 256 Verify mmd_bm_reasonLoadCompleteDenied is 0 At the end of cycle 3850 Verify mmd_enum_systemMode is MM_SYSTEM_MODE_MAINTENANCE_TOWING_E Verify mmd_enum_pcmDcmMode is MM_DCM_E Verify mmd_enum_turretLockRequest is MM_TURRET_LOCK_LOCK_E Verify mmd_enum_ctrlModeToApply is MM_HLC_E Verify mmd_bm_reasonPcmDenied is 0 Verify mmd_bm_reasonDcmDenied1 is 0 Verify mmd_bm_reasonDcmDenied2 is 0 Verify mmd_bm_reasonNeutDenied is 0 Verify mmd_bm_reasonUnloadDenied is 0 Verify mmd_flg_neutralFailed is 0 Verify mmd_flg_turretLockFailed is 0 Verify mmd_flg_turretUnLockFailed is 0 Verify mmd_bm_illegalTransReqst is 256 Verify mmd_bm_reasonLoadCompleteDenied is 0 At the end of cycle 3851 Verify mmd_enum_systemMode is MM_SYSTEM_MODE_MAINTENANCE_TOWING_E Verify mmd_enum_pcmDcmMode is MM_DCM_E Verify mmd_enum_turretLockRequest is MM_TURRET_LOCK_LOCK_E Verify mmd_enum_ctrlModeToApply is MM_HLC_E Verify mmd_bm_reasonPcmDenied is 0 Verify mmd_bm_reasonDcmDenied1 is 0 Verify mmd_bm_reasonDcmDenied2 is 0 Verify mmd_bm_reasonNeutDenied is 0 Verify mmd_bm_reasonUnloadDenied is 0 Verify mmd_flg_neutralFailed is 0 Verify mmd_flg_turretLockFailed is 0 Verify mmd_flg_turretUnLockFailed is 0 Verify mmd_bm_illegalTransReqst is 8 Verify mmd_bm_reasonLoadCompleteDenied is 0 At the end of cycle 3852 Verify mmd_enum_systemMode is MM_SYSTEM_MODE_MAINTENANCE_TOWING_E Verify mmd_enum_pcmDcmMode is MM_DCM_E Verify mmd_enum_turretLockRequest is MM_TURRET_LOCK_LOCK_E Verify mmd_enum_ctrlModeToApply is MM_HLC_E Verify mmd_bm_reasonPcmDenied is 0 Verify mmd_bm_reasonDcmDenied1 is 0 Verify mmd_bm_reasonDcmDenied2 is 0 Verify mmd_bm_reasonNeutDenied is 0 Verify mmd_bm_reasonUnloadDenied is 0 Verify mmd_flg_neutralFailed is 0 Verify mmd_flg_turretLockFailed is 0 Verify mmd_flg_turretUnLockFailed is 0 Verify mmd_bm_illegalTransReqst is 8 Verify mmd_bm_reasonLoadCompleteDenied is 0 At the end of cycle 3853 Verify mmd_enum_systemMode is MM_SYSTEM_MODE_MAINTENANCE_TOWING_E Verify mmd_enum_pcmDcmMode is MM_DCM_E Verify mmd_enum_turretLockRequest is MM_TURRET_LOCK_LOCK_E Verify mmd_enum_ctrlModeToApply is MM_HLC_E Verify mmd_bm_reasonPcmDenied is 0 Verify mmd_bm_reasonDcmDenied1 is 0 Verify mmd_bm_reasonDcmDenied2 is 0 Verify mmd_bm_reasonNeutDenied is 0 Verify mmd_bm_reasonUnloadDenied is 0 Verify mmd_flg_neutralFailed is 0 Verify mmd_flg_turretLockFailed is 0 Verify mmd_flg_turretUnLockFailed is 0 Verify mmd_bm_illegalTransReqst is 8 Verify mmd_bm_reasonLoadCompleteDenied is 0 At the end of cycle 3854 Verify mmd_enum_systemMode is MM_SYSTEM_MODE_MAINTENANCE_TOWING_E Verify mmd_enum_pcmDcmMode is MM_DCM_E Verify mmd_enum_turretLockRequest is MM_TURRET_LOCK_LOCK_E Verify mmd_enum_ctrlModeToApply is MM_HLC_E Verify mmd_bm_reasonPcmDenied is 0 Verify mmd_bm_reasonDcmDenied1 is 0 Verify mmd_bm_reasonDcmDenied2 is 0 Verify mmd_bm_reasonNeutDenied is 0 Verify mmd_bm_reasonUnloadDenied is 0 Verify mmd_flg_neutralFailed is 0 Verify mmd_flg_turretLockFailed is 0 Verify mmd_flg_turretUnLockFailed is 0 Verify mmd_bm_illegalTransReqst is 8 Verify mmd_bm_reasonLoadCompleteDenied is 0 At the end of cycle 4151 Verify mmd_enum_systemMode is MM_SYSTEM_MODE_MAINTENANCE_TOWING_E Verify mmd_enum_pcmDcmMode is MM_DCM_E Verify mmd_enum_turretLockRequest is MM_TURRET_LOCK_LOCK_E Verify mmd_enum_ctrlModeToApply is MM_HLC_E Verify mmd_bm_reasonPcmDenied is 0 Verify mmd_bm_reasonDcmDenied1 is 0 Verify mmd_bm_reasonDcmDenied2 is 0 Verify mmd_bm_reasonNeutDenied is 0 Verify mmd_bm_reasonUnloadDenied is 0 Verify mmd_flg_neutralFailed is 0 Verify mmd_flg_turretLockFailed is 0 Verify mmd_flg_turretUnLockFailed is 0 Verify mmd_bm_illegalTransReqst is 0 Verify mmd_bm_reasonLoadCompleteDenied is 0 At the end of cycle 4152 Verify mmd_enum_systemMode is MM_SYSTEM_MODE_MAINTENANCE_TOWING_E Verify mmd_enum_pcmDcmMode is MM_DCM_E Verify mmd_enum_turretLockRequest is MM_TURRET_LOCK_LOCK_E Verify mmd_enum_ctrlModeToApply is MM_HLC_E Verify mmd_bm_reasonPcmDenied is 0 Verify mmd_bm_reasonDcmDenied1 is 0 Verify mmd_bm_reasonDcmDenied2 is 0 Verify mmd_bm_reasonNeutDenied is 0 Verify mmd_bm_reasonUnloadDenied is 0 Verify mmd_flg_neutralFailed is 0 Verify mmd_flg_turretLockFailed is 0 Verify mmd_flg_turretUnLockFailed is 0 Verify mmd_bm_illegalTransReqst is 0 Verify mmd_bm_reasonLoadCompleteDenied is 0 At the end of cycle 4153 Verify mmd_enum_systemMode is MM_SYSTEM_MODE_REQ_T_LOCK_E Verify mmd_enum_pcmDcmMode is MM_NONE_E Verify mmd_enum_turretLockRequest is MM_TURRET_LOCK_LOCK_E Verify mmd_enum_ctrlModeToApply is MM_HLC_E Verify mmd_bm_reasonPcmDenied is 0 Verify mmd_bm_reasonDcmDenied1 is 0 Verify mmd_bm_reasonDcmDenied2 is 0 Verify mmd_bm_reasonNeutDenied is 0 Verify mmd_bm_reasonUnloadDenied is 0 Verify mmd_flg_neutralFailed is 0 Verify mmd_flg_turretLockFailed is 0 Verify mmd_flg_turretUnLockFailed is 0 Verify mmd_bm_illegalTransReqst is 0 Verify mmd_bm_reasonLoadCompleteDenied is 0 | Nominal | At cycle 3848 PCM mode is requested from DCM-MAINTANANCE mode which is invalid request, so PCM request illegal notification flags are set. At cycle 3851 Neutral mode is requested (PCM request is still active) from DCM-MAINTANANCE mode which is invalid request, so Neutral request illegal notification flags are set (PCM request illegal notification flags will reset). At cycle 3852 Neutral mode is not requested from DCM-MAINTANANCE, so Neutral mode request illegal notification flags will reset after mmc_tm_illegalTransitionNotfcSetTime_cs. At cycle 4153 Turret lock mode request is accepted, so system changed to Turret lock | TXB-HLC-TC_6630 TXB-HLC-TC_6132 TXB-HLC-TC_6133 TXB-HLC-TC_6134 TXB-HLC-TC_6224 TXB-HLC-TC_5924 TXB-HLC-TC_6230 TXB-HLC-TC_6078 TXB-HLC-TC_22100 TXB-HLC-TC_6095 TXB-HLC-TC_6166 TXB-HLC-TC_8797 TXB-HLC-TC_6063 TXB-HLC-TC_6210 TXB-HLC-TC_5922 TXB-HLC-TC_6074 | High Level Test
TXB-HLC-TP_23362 | 4.1.2.1.0-3.316 |  |  | Procedure Step | 289 | At cycle 4154 For 1 cycles Set isd_enum_initStatus to IS_INIT_COMPLETED_E Set lvcd_enum_turretLockStatus to LVC_INTERMEDIATE_E Set lvcd_enum_ignitionKeyStatus to LVC_IGNITION_ON_E Set lvcd_enum_fwdNeuRevPos to LVC_NEUTRAL_E Set lvcd_enum_parkBrkReq to LVC_REQ_ENGAGE_E Set lvcd_enum_parkBrakeStatus to LVC_APPLIED_E Set lvcd_enum_loadJoystick to LVC_UNLOAD_E Set lvcd_enum_loadingStep to LVC_LOAD_STAGE48_E Set lvcd_enum_pinStatus to LVC_PIN_IN_E Set lvcd_enum_operatStationPos to LVC_REV_E Set motfd_enum_missionInProgress to MO_MISSION_APPROVED_E Set motfd_enum_missionType to MD_MISSION_TYPE_MAINTEN_TOWING_E Set csd_enum_dcmSwitchStatus to CS_SWITCH_NOT_REQUESTED_E Set csd_enum_pcmSwitchStatus to CS_SWITCH_NOT_REQUESTED_E Set csd_enum_neutralSwitchStatus to CS_SWITCH_NOT_REQUESTED_E Set tasd_flg_turretValid to 1 Set acd_flg_arincValid to 1 Set smd_enum_safetyMode to SM_NORMAL_E Set dbd_enum_acSteeringMethod to DB_STEER_METHOD_TURRET_E Set ntd_flg_neutralDisabled to 0 Set emd_flg_lvcModeApproved to 1 Set dcd_flg_speedFLValid to 0 Set dcd_vel_tugWsFL_mps to 0 Set dcd_flg_speedRLValid to 0 Set dcd_vel_tugWsRL_mps to 0 Set dcd_flg_speedFRValid to 0 Set dcd_vel_tugWsFR_mps to 0 Set dcd_flg_speedRRValid to 0 Set dcd_vel_tugWsRR_mps to 0 Set csd_enum_estopSwitchStatus to CS_SWITCH_NOT_REQUESTED_E Set dpvd_flg_dmpPosAndVelValid to 0 Set dpvd_vel_dmpVelocity_mmps to 0 Set loctfd_flg_svVelValid to 0 Set loctfd_vel_svVel_mps to 0 At cycle 4155 For 197 cycles Set isd_enum_initStatus to IS_INIT_COMPLETED_E Set lvcd_enum_turretLockStatus to LVC_INTERMEDIATE_E Set lvcd_enum_ignitionKeyStatus to LVC_IGNITION_ON_E Set lvcd_enum_fwdNeuRevPos to LVC_NEUTRAL_E Set lvcd_enum_parkBrkReq to LVC_REQ_ENGAGE_E Set lvcd_enum_parkBrakeStatus to LVC_APPLIED_E Set lvcd_enum_loadJoystick to LVC_UNLOAD_E Set lvcd_enum_loadingStep to LVC_LOAD_STAGE48_E Set lvcd_enum_pinStatus to LVC_PIN_IN_E Set lvcd_enum_operatStationPos to LVC_REV_E Set motfd_enum_missionInProgress to MO_MISSION_APPROVED_E Set motfd_enum_missionType to MD_MISSION_TYPE_UNKNOWN_E Set csd_enum_dcmSwitchStatus to CS_SWITCH_NOT_REQUESTED_E Set csd_enum_pcmSwitchStatus to CS_SWITCH_NOT_REQUESTED_E Set csd_enum_neutralSwitchStatus to CS_SWITCH_NOT_REQUESTED_E Set tasd_flg_turretValid to 1 Set acd_flg_arincValid to 1 Set smd_enum_safetyMode to SM_NORMAL_E Set dbd_enum_acSteeringMethod to DB_STEER_METHOD_TURRET_E Set ntd_flg_neutralDisabled to 0 Set emd_flg_lvcModeApproved to 1 Set dcd_flg_speedFLValid to 0 Set dcd_vel_tugWsFL_mps to 0 Set dcd_flg_speedRLValid to 0 Set dcd_vel_tugWsRL_mps to 0 Set dcd_flg_speedFRValid to 0 Set dcd_vel_tugWsFR_mps to 0 Set dcd_flg_speedRRValid to 0 Set dcd_vel_tugWsRR_mps to 0 Set csd_enum_estopSwitchStatus to CS_SWITCH_NOT_REQUESTED_E Set dpvd_flg_dmpPosAndVelValid to 0 Set dpvd_vel_dmpVelocity_mmps to 0 Set loctfd_flg_svVelValid to 0 Set loctfd_vel_svVel_mps to 0 At cycle 4352 For 1 cycles Set isd_enum_initStatus to IS_INIT_COMPLETED_E Set lvcd_enum_turretLockStatus to LVC_INTERMEDIATE_E Set lvcd_enum_ignitionKeyStatus to LVC_IGNITION_ON_E Set lvcd_enum_fwdNeuRevPos to LVC_NEUTRAL_E Set lvcd_enum_parkBrkReq to LVC_REQ_ENGAGE_E Set lvcd_enum_parkBrakeStatus to LVC_APPLIED_E Set lvcd_enum_loadJoystick to LVC_UNLOAD_E Set lvcd_enum_loadingStep to LVC_LOAD_STAGE48_E Set lvcd_enum_pinStatus to LVC_PIN_IN_E Set lvcd_enum_operatStationPos to LVC_REV_E Set motfd_enum_missionInProgress to MO_MISSION_APPROVED_E Set motfd_enum_missionType to MD_MISSION_TYPE_MAINTEN_TOWING_E Set csd_enum_dcmSwitchStatus to CS_SWITCH_NOT_REQUESTED_E Set csd_enum_pcmSwitchStatus to CS_SWITCH_NOT_REQUESTED_E Set csd_enum_neutralSwitchStatus to CS_SWITCH_NOT_REQUESTED_E Set tasd_flg_turretValid to 1 Set acd_flg_arincValid to 1 Set smd_enum_safetyMode to SM_NORMAL_E Set dbd_enum_acSteeringMethod to DB_STEER_METHOD_TURRET_E Set ntd_flg_neutralDisabled to 0 Set emd_flg_lvcModeApproved to 1 Set dcd_flg_speedFLValid to 0 Set dcd_vel_tugWsFL_mps to 0 Set dcd_flg_speedRLValid to 0 Set dcd_vel_tugWsRL_mps to 0 Set dcd_flg_speedFRValid to 0 Set dcd_vel_tugWsFR_mps to 0 Set dcd_flg_speedRRValid to 0 Set dcd_vel_tugWsRR_mps to 0 Set csd_enum_estopSwitchStatus to CS_SWITCH_NOT_REQUESTED_E Set dpvd_flg_dmpPosAndVelValid to 0 Set dpvd_vel_dmpVelocity_mmps to 0 Set loctfd_flg_svVelValid to 0 Set loctfd_vel_svVel_mps to 0 At cycle 4353 For 1 cycles Set isd_enum_initStatus to IS_INIT_COMPLETED_E Set lvcd_enum_turretLockStatus to LVC_INTERMEDIATE_E Set lvcd_enum_ignitionKeyStatus to LVC_IGNITION_ON_E Set lvcd_enum_fwdNeuRevPos to LVC_NEUTRAL_E Set lvcd_enum_parkBrkReq to LVC_REQ_ENGAGE_E Set lvcd_enum_parkBrakeStatus to LVC_APPLIED_E Set lvcd_enum_loadJoystick to LVC_UNLOAD_E Set lvcd_enum_loadingStep to LVC_LOAD_STAGE48_E Set lvcd_enum_pinStatus to LVC_PIN_IN_E Set lvcd_enum_operatStationPos to LVC_REV_E Set motfd_enum_missionInProgress to MO_MISSION_APPROVED_E Set motfd_enum_missionType to MD_MISSION_TYPE_MAINTEN_TOWING_E Set csd_enum_dcmSwitchStatus to CS_SWITCH_NOT_REQUESTED_E Set csd_enum_pcmSwitchStatus to CS_SWITCH_NOT_REQUESTED_E Set csd_enum_neutralSwitchStatus to CS_SWITCH_NOT_REQUESTED_E Set tasd_flg_turretValid to 1 Set acd_flg_arincValid to 1 Set smd_enum_safetyMode to SM_NORMAL_E Set dbd_enum_acSteeringMethod to DB_STEER_METHOD_TURRET_E Set ntd_flg_neutralDisabled to 0 Set emd_flg_lvcModeApproved to 1 Set dcd_flg_speedFLValid to 0 Set dcd_vel_tugWsFL_mps to 0 Set dcd_flg_speedRLValid to 0 Set dcd_vel_tugWsRL_mps to 0 Set dcd_flg_speedFRValid to 0 Set dcd_vel_tugWsFR_mps to 0 Set dcd_flg_speedRRValid to 0 Set dcd_vel_tugWsRR_mps to 0 Set csd_enum_estopSwitchStatus to CS_SWITCH_NOT_REQUESTED_E Set dpvd_flg_dmpPosAndVelValid to 0 Set dpvd_vel_dmpVelocity_mmps to 0 Set loctfd_flg_svVelValid to 0 Set loctfd_vel_svVel_mps to 0 At cycle 4354 For 1 cycles Set isd_enum_initStatus to IS_INIT_COMPLETED_E Set lvcd_enum_turretLockStatus to LVC_INTERMEDIATE_E Set lvcd_enum_ignitionKeyStatus to LVC_IGNITION_ON_E Set lvcd_enum_fwdNeuRevPos to LVC_NEUTRAL_E Set lvcd_enum_parkBrkReq to LVC_REQ_ENGAGE_E Set lvcd_enum_parkBrakeStatus to LVC_APPLIED_E Set lvcd_enum_loadJoystick to LVC_UNLOAD_E Set lvcd_enum_loadingStep to LVC_LOAD_STAGE48_E Set lvcd_enum_pinStatus to LVC_PIN_IN_E Set lvcd_enum_operatStationPos to LVC_REV_E Set motfd_enum_missionInProgress to MO_MISSION_APPROVED_E Set motfd_enum_missionType to MD_MISSION_TYPE_MAINTEN_TOWING_E Set csd_enum_dcmSwitchStatus to CS_SWITCH_NOT_REQUESTED_E Set csd_enum_pcmSwitchStatus to CS_SWITCH_NOT_REQUESTED_E Set csd_enum_neutralSwitchStatus to CS_SWITCH_NOT_REQUESTED_E Set tasd_flg_turretValid to 1 Set acd_flg_arincValid to 1 Set smd_enum_safetyMode to SM_NORMAL_E Set dbd_enum_acSteeringMethod to DB_STEER_METHOD_TURRET_E Set ntd_flg_neutralDisabled to 0 Set emd_flg_lvcModeApproved to 1 Set dcd_flg_speedFLValid to 0 Set dcd_vel_tugWsFL_mps to 0 Set dcd_flg_speedRLValid to 0 Set dcd_vel_tugWsRL_mps to 0 Set dcd_flg_speedFRValid to 0 Set dcd_vel_tugWsFR_mps to 0 Set dcd_flg_speedRRValid to 0 Set dcd_vel_tugWsRR_mps to 0 Set csd_enum_estopSwitchStatus to CS_SWITCH_NOT_REQUESTED_E Set dpvd_flg_dmpPosAndVelValid to 0 Set dpvd_vel_dmpVelocity_mmps to 0 Set loctfd_flg_svVelValid to 0 Set loctfd_vel_svVel_mps to 0 At cycle 4355 For 1 cycles Set isd_enum_initStatus to IS_INIT_COMPLETED_E Set lvcd_enum_turretLockStatus to LVC_UNLOCKED_E Set lvcd_enum_ignitionKeyStatus to LVC_IGNITION_OFF_E Set lvcd_enum_fwdNeuRevPos to LVC_NEUTRAL_E Set lvcd_enum_parkBrkReq to LVC_REQ_ENGAGE_E Set lvcd_enum_parkBrakeStatus to LVC_APPLIED_E Set lvcd_enum_loadJoystick to LVC_UNLOAD_E Set lvcd_enum_loadingStep to LVC_LOAD_STAGE48_E Set lvcd_enum_pinStatus to LVC_PIN_IN_E Set lvcd_enum_operatStationPos to LVC_FWD_E Set motfd_enum_missionInProgress to MO_MISSION_APPROVED_E Set motfd_enum_missionType to MD_MISSION_TYPE_MAINTEN_TOWING_E Set csd_enum_dcmSwitchStatus to CS_SWITCH_NOT_REQUESTED_E Set csd_enum_pcmSwitchStatus to CS_SWITCH_NOT_REQUESTED_E Set csd_enum_neutralSwitchStatus to CS_SWITCH_NOT_REQUESTED_E Set tasd_flg_turretValid to 1 Set acd_flg_arincValid to 0 Set smd_enum_safetyMode to SM_NORMAL_E Set dbd_enum_acSteeringMethod to DB_STEER_METHOD_UNAVAILABLE_E Set ntd_flg_neutralDisabled to 0 Set emd_flg_lvcModeApproved to 1 Set dcd_flg_speedFLValid to 1 Set dcd_vel_tugWsFL_mps to 25 Set dcd_flg_speedRLValid to 1 Set dcd_vel_tugWsRL_mps to 25 Set dcd_flg_speedFRValid to 1 Set dcd_vel_tugWsFR_mps to 25 Set dcd_flg_speedRRValid to 0 Set dcd_vel_tugWsRR_mps to 0 Set csd_enum_estopSwitchStatus to CS_SWITCH_NOT_REQUESTED_E Set dpvd_flg_dmpPosAndVelValid to 0 Set dpvd_vel_dmpVelocity_mmps to 0 Set loctfd_flg_svVelValid to 0 Set loctfd_vel_svVel_mps to 0 ***Error**** At cycle 4356 For 1 cycles Set isd_enum_initStatus to IS_INIT_COMPLETED_E Set lvcd_enum_turretLockStatus to LVC_TURRET_LOCK_ERROR_E Set lvcd_enum_ignitionKeyStatus to LVC_IGNITION_ON_E Set lvcd_enum_fwdNeuRevPos to LVC_NEUTRAL_E Set lvcd_enum_parkBrkReq to LVC_REQ_ENGAGE_E Set lvcd_enum_parkBrakeStatus to LVC_APPLIED_E Set lvcd_enum_loadJoystick to LVC_UNLOAD_E Set lvcd_enum_loadingStep to LVC_LOAD_STAGE48_E Set lvcd_enum_pinStatus to LVC_PIN_IN_E Set lvcd_enum_operatStationPos to LVC_REV_E Set motfd_enum_missionInProgress to MO_MISSION_APPROVED_E Set motfd_enum_missionType to MD_MISSION_TYPE_MAINTEN_TOWING_E Set csd_enum_dcmSwitchStatus to CS_SWITCH_NOT_REQUESTED_E Set csd_enum_pcmSwitchStatus to CS_SWITCH_NOT_REQUESTED_E Set csd_enum_neutralSwitchStatus to CS_SWITCH_NOT_REQUESTED_E Set tasd_flg_turretValid to 1 Set acd_flg_arincValid to 1 Set smd_enum_safetyMode to SM_NORMAL_E Set dbd_enum_acSteeringMethod to DB_STEER_METHOD_TURRET_E Set ntd_flg_neutralDisabled to 0 Set emd_flg_lvcModeApproved to 1 Set dcd_flg_speedFLValid to 0 Set dcd_vel_tugWsFL_mps to 0 Set dcd_flg_speedRLValid to 0 Set dcd_vel_tugWsRL_mps to 0 Set dcd_flg_speedFRValid to 0 Set dcd_vel_tugWsFR_mps to 0 Set dcd_flg_speedRRValid to 0 Set dcd_vel_tugWsRR_mps to 0 Set csd_enum_estopSwitchStatus to CS_SWITCH_NOT_REQUESTED_E Set dpvd_flg_dmpPosAndVelValid to 0 Set dpvd_vel_dmpVelocity_mmps to 0 Set loctfd_flg_svVelValid to 0 Set loctfd_vel_svVel_mps to 0 ***Error**** At cycle 4357 For 1 cycles Set isd_enum_initStatus to IS_INIT_COMPLETED_E Set lvcd_enum_turretLockStatus to LVC_TURRET_LOCK_ERROR_E Set lvcd_enum_ignitionKeyStatus to LVC_IGNITION_ON_E Set lvcd_enum_fwdNeuRevPos to LVC_NEUTRAL_E Set lvcd_enum_parkBrkReq to LVC_REQ_ENGAGE_E Set lvcd_enum_parkBrakeStatus to LVC_APPLIED_E Set lvcd_enum_loadJoystick to LVC_UNLOAD_E Set lvcd_enum_loadingStep to LVC_LOAD_STAGE48_E Set lvcd_enum_pinStatus to LVC_PIN_IN_E Set lvcd_enum_operatStationPos to LVC_REV_E Set motfd_enum_missionInProgress to MO_MISSION_APPROVED_E Set motfd_enum_missionType to MD_MISSION_TYPE_MAINTEN_TOWING_E Set csd_enum_dcmSwitchStatus to CS_SWITCH_NOT_REQUESTED_E Set csd_enum_pcmSwitchStatus to CS_SWITCH_NOT_REQUESTED_E Set csd_enum_neutralSwitchStatus to CS_SWITCH_NOT_REQUESTED_E Set tasd_flg_turretValid to 1 Set acd_flg_arincValid to 1 Set smd_enum_safetyMode to SM_NORMAL_E Set dbd_enum_acSteeringMethod to DB_STEER_METHOD_TURRET_E Set ntd_flg_neutralDisabled to 0 Set emd_flg_lvcModeApproved to 1 Set dcd_flg_speedFLValid to 0 Set dcd_vel_tugWsFL_mps to 0 Set dcd_flg_speedRLValid to 0 Set dcd_vel_tugWsRL_mps to 0 Set dcd_flg_speedFRValid to 0 Set dcd_vel_tugWsFR_mps to 0 Set dcd_flg_speedRRValid to 0 Set dcd_vel_tugWsRR_mps to 0 Set csd_enum_estopSwitchStatus to CS_SWITCH_NOT_REQUESTED_E Set dpvd_flg_dmpPosAndVelValid to 0 Set dpvd_vel_dmpVelocity_mmps to 0 Set loctfd_flg_svVelValid to 0 Set loctfd_vel_svVel_mps to 0 At cycle 4358 For 197 cycles Set isd_enum_initStatus to IS_INIT_COMPLETED_E Set lvcd_enum_turretLockStatus to LVC_TURRET_LOCK_ERROR_E Set lvcd_enum_ignitionKeyStatus to LVC_IGNITION_ON_E Set lvcd_enum_fwdNeuRevPos to LVC_NEUTRAL_E Set lvcd_enum_parkBrkReq to LVC_REQ_ENGAGE_E Set lvcd_enum_parkBrakeStatus to LVC_APPLIED_E Set lvcd_enum_loadJoystick to LVC_UNLOAD_E Set lvcd_enum_loadingStep to LVC_LOAD_STAGE48_E Set lvcd_enum_pinStatus to LVC_PIN_IN_E Set lvcd_enum_operatStationPos to LVC_REV_E Set motfd_enum_missionInProgress to MO_MISSION_APPROVED_E Set motfd_enum_missionType to MD_MISSION_TYPE_MAINTEN_TOWING_E Set csd_enum_dcmSwitchStatus to CS_SWITCH_NOT_REQUESTED_E Set csd_enum_pcmSwitchStatus to CS_SWITCH_NOT_REQUESTED_E Set csd_enum_neutralSwitchStatus to CS_SWITCH_NOT_REQUESTED_E Set tasd_flg_turretValid to 1 Set acd_flg_arincValid to 1 Set smd_enum_safetyMode to SM_NORMAL_E Set dbd_enum_acSteeringMethod to DB_STEER_METHOD_TURRET_E Set ntd_flg_neutralDisabled to 0 Set emd_flg_lvcModeApproved to 1 Set dcd_flg_speedFLValid to 0 Set dcd_vel_tugWsFL_mps to 0 Set dcd_flg_speedRLValid to 0 Set dcd_vel_tugWsRL_mps to 0 Set dcd_flg_speedFRValid to 0 Set dcd_vel_tugWsFR_mps to 0 Set dcd_flg_speedRRValid to 0 Set dcd_vel_tugWsRR_mps to 0 Set csd_enum_estopSwitchStatus to CS_SWITCH_NOT_REQUESTED_E Set dpvd_flg_dmpPosAndVelValid to 0 Set dpvd_vel_dmpVelocity_mmps to 0 Set loctfd_flg_svVelValid to 0 Set loctfd_vel_svVel_mps to 0 | At the end of cycle 4154 Verify mmd_enum_systemMode is MM_SYSTEM_MODE_REQ_T_LOCK_E Verify mmd_enum_pcmDcmMode is MM_NONE_E Verify mmd_enum_turretLockRequest is MM_TURRET_LOCK_LOCK_E Verify mmd_enum_ctrlModeToApply is MM_HLC_E Verify mmd_bm_reasonPcmDenied is 0 Verify mmd_bm_reasonDcmDenied1 is 0 Verify mmd_bm_reasonDcmDenied2 is 0 Verify mmd_bm_reasonNeutDenied is 0 Verify mmd_bm_reasonUnloadDenied is 0 Verify mmd_flg_neutralFailed is 0 Verify mmd_flg_turretLockFailed is 0 Verify mmd_flg_turretUnLockFailed is 0 Verify mmd_bm_illegalTransReqst is 0 Verify mmd_bm_reasonLoadCompleteDenied is 0 At the end of cycle 4155 Verify mmd_enum_systemMode is MM_SYSTEM_MODE_REQ_T_LOCK_E Verify mmd_enum_pcmDcmMode is MM_NONE_E Verify mmd_enum_turretLockRequest is MM_TURRET_LOCK_LOCK_E Verify mmd_enum_ctrlModeToApply is MM_HLC_E Verify mmd_bm_reasonPcmDenied is 0 Verify mmd_bm_reasonDcmDenied1 is 0 Verify mmd_bm_reasonDcmDenied2 is 0 Verify mmd_bm_reasonNeutDenied is 0 Verify mmd_bm_reasonUnloadDenied is 0 Verify mmd_flg_neutralFailed is 0 Verify mmd_flg_turretLockFailed is 0 Verify mmd_flg_turretUnLockFailed is 0 Verify mmd_bm_illegalTransReqst is 0 Verify mmd_bm_reasonLoadCompleteDenied is 0 At the end of cycle 4352 Verify mmd_enum_systemMode is MM_SYSTEM_MODE_REQ_T_LOCK_E Verify mmd_enum_pcmDcmMode is MM_NONE_E Verify mmd_enum_turretLockRequest is MM_TURRET_LOCK_LOCK_E Verify mmd_enum_ctrlModeToApply is MM_HLC_E Verify mmd_bm_reasonPcmDenied is 0 Verify mmd_bm_reasonDcmDenied1 is 0 Verify mmd_bm_reasonDcmDenied2 is 0 Verify mmd_bm_reasonNeutDenied is 0 Verify mmd_bm_reasonUnloadDenied is 0 Verify mmd_flg_neutralFailed is 0 Verify mmd_flg_turretLockFailed is 0 Verify mmd_flg_turretUnLockFailed is 0 Verify mmd_bm_illegalTransReqst is 0 Verify mmd_bm_reasonLoadCompleteDenied is 0 At the end of cycle 4353 Verify mmd_enum_systemMode is MM_SYSTEM_MODE_REQ_T_LOCK_E Verify mmd_enum_pcmDcmMode is MM_NONE_E Verify mmd_enum_turretLockRequest is MM_TURRET_LOCK_LOCK_E Verify mmd_enum_ctrlModeToApply is MM_HLC_E Verify mmd_bm_reasonPcmDenied is 0 Verify mmd_bm_reasonDcmDenied1 is 0 Verify mmd_bm_reasonDcmDenied2 is 0 Verify mmd_bm_reasonNeutDenied is 0 Verify mmd_bm_reasonUnloadDenied is 0 Verify mmd_flg_neutralFailed is 0 Verify mmd_flg_turretLockFailed is 0 Verify mmd_flg_turretUnLockFailed is 0 Verify mmd_bm_illegalTransReqst is 0 Verify mmd_bm_reasonLoadCompleteDenied is 0 At the end of cycle 4354 Verify mmd_enum_systemMode is MM_SYSTEM_MODE_MAINTENANCE_TOWING_E Verify mmd_enum_pcmDcmMode is MM_DCM_E Verify mmd_enum_turretLockRequest is MM_TURRET_LOCK_LOCK_E Verify mmd_enum_ctrlModeToApply is MM_HLC_E Verify mmd_bm_reasonPcmDenied is 0 Verify mmd_bm_reasonDcmDenied1 is 0 Verify mmd_bm_reasonDcmDenied2 is 0 Verify mmd_bm_reasonNeutDenied is 0 Verify mmd_bm_reasonUnloadDenied is 0 Verify mmd_flg_neutralFailed is 0 Verify mmd_flg_turretLockFailed is 1 Verify mmd_flg_turretUnLockFailed is 0 Verify mmd_bm_illegalTransReqst is 0 Verify mmd_bm_reasonLoadCompleteDenied is 0 At the end of cycle 4355 Verify mmd_enum_systemMode is MM_SYSTEM_MODE_MAINTENANCE_TOWING_E Verify mmd_enum_pcmDcmMode is MM_DCM_E Verify mmd_enum_turretLockRequest is MM_TURRET_LOCK_LOCK_E Verify mmd_enum_ctrlModeToApply is MM_HLC_E Verify mmd_bm_reasonPcmDenied is 0 Verify mmd_bm_reasonDcmDenied1 is 0 Verify mmd_bm_reasonDcmDenied2 is 0 Verify mmd_bm_reasonNeutDenied is 0 Verify mmd_bm_reasonUnloadDenied is 17 Verify mmd_flg_neutralFailed is 0 Verify mmd_flg_turretLockFailed is 1 Verify mmd_flg_turretUnLockFailed is 0 Verify mmd_bm_illegalTransReqst is 0 Verify mmd_bm_reasonLoadCompleteDenied is 0 At the end of cycle 4356 Verify mmd_enum_systemMode is MM_SYSTEM_MODE_REQ_T_LOCK_E Verify mmd_enum_pcmDcmMode is MM_NONE_E Verify mmd_enum_turretLockRequest is MM_TURRET_LOCK_LOCK_E Verify mmd_enum_ctrlModeToApply is MM_HLC_E Verify mmd_bm_reasonPcmDenied is 0 Verify mmd_bm_reasonDcmDenied1 is 0 Verify mmd_bm_reasonDcmDenied2 is 0 Verify mmd_bm_reasonNeutDenied is 0 Verify mmd_bm_reasonUnloadDenied is 0 Verify mmd_flg_neutralFailed is 0 Verify mmd_flg_turretLockFailed is 0 Verify mmd_flg_turretUnLockFailed is 0 Verify mmd_bm_illegalTransReqst is 0 Verify mmd_bm_reasonLoadCompleteDenied is 0 At the end of cycle 4357 Verify mmd_enum_systemMode is MM_SYSTEM_MODE_REQ_T_LOCK_E Verify mmd_enum_pcmDcmMode is MM_NONE_E Verify mmd_enum_turretLockRequest is MM_TURRET_LOCK_LOCK_E Verify mmd_enum_ctrlModeToApply is MM_HLC_E Verify mmd_bm_reasonPcmDenied is 0 Verify mmd_bm_reasonDcmDenied1 is 0 Verify mmd_bm_reasonDcmDenied2 is 0 Verify mmd_bm_reasonNeutDenied is 0 Verify mmd_bm_reasonUnloadDenied is 0 Verify mmd_flg_neutralFailed is 0 Verify mmd_flg_turretLockFailed is 0 Verify mmd_flg_turretUnLockFailed is 0 Verify mmd_bm_illegalTransReqst is 0 Verify mmd_bm_reasonLoadCompleteDenied is 0 At the end of cycle 4358 Verify mmd_enum_systemMode is MM_SYSTEM_MODE_REQ_T_LOCK_E Verify mmd_enum_pcmDcmMode is MM_NONE_E Verify mmd_enum_turretLockRequest is MM_TURRET_LOCK_LOCK_E Verify mmd_enum_ctrlModeToApply is MM_HLC_E Verify mmd_bm_reasonPcmDenied is 0 Verify mmd_bm_reasonDcmDenied1 is 0 Verify mmd_bm_reasonDcmDenied2 is 0 Verify mmd_bm_reasonNeutDenied is 0 Verify mmd_bm_reasonUnloadDenied is 0 Verify mmd_flg_neutralFailed is 0 Verify mmd_flg_turretLockFailed is 0 Verify mmd_flg_turretUnLockFailed is 0 Verify mmd_bm_illegalTransReqst is 0 Verify mmd_bm_reasonLoadCompleteDenied is 0 | Nominal | At cycle 4154 When turret lock request status is LVC_INTERMEDIATE_E At cycle 4354 When turret lock request status is LVC_INTERMEDIATE_E for more than turret lock time, so system mode changed to DCM At cycle 4355 DCM mode request is accepted, so mode transition happened to DCM. At cycle 4356 When turret lock request status is LVC_TURRET_LOCK_ERROR_E | TXB-HLC-TC_6630 TXB-HLC-TC_6132 TXB-HLC-TC_6133 TXB-HLC-TC_6134 TXB-HLC-TC_6224 TXB-HLC-TC_5924 TXB-HLC-TC_6230 TXB-HLC-TC_6078 TXB-HLC-TC_22100 TXB-HLC-TC_6095 TXB-HLC-TC_6166 TXB-HLC-TC_8797 TXB-HLC-TC_6063 TXB-HLC-TC_6210 TXB-HLC-TC_5922 TXB-HLC-TC_6074 | High Level Test
TXB-HLC-TP_23363 | 4.1.2.1.0-3.317 |  |  | Procedure Step | 289 | At cycle 4555 For 1 cycles Set isd_enum_initStatus to IS_INIT_COMPLETED_E Set lvcd_enum_turretLockStatus to LVC_TURRET_LOCK_ERROR_E Set lvcd_enum_ignitionKeyStatus to LVC_IGNITION_ON_E Set lvcd_enum_fwdNeuRevPos to LVC_NEUTRAL_E Set lvcd_enum_parkBrkReq to LVC_REQ_ENGAGE_E Set lvcd_enum_parkBrakeStatus to LVC_APPLIED_E Set lvcd_enum_loadJoystick to LVC_UNLOAD_E Set lvcd_enum_loadingStep to LVC_LOAD_STAGE48_E Set lvcd_enum_pinStatus to LVC_PIN_IN_E Set lvcd_enum_operatStationPos to LVC_REV_E Set motfd_enum_missionInProgress to MO_MISSION_APPROVED_E Set motfd_enum_missionType to MD_MISSION_TYPE_MAINTEN_TOWING_E Set csd_enum_dcmSwitchStatus to CS_SWITCH_NOT_REQUESTED_E Set csd_enum_pcmSwitchStatus to CS_SWITCH_NOT_REQUESTED_E Set csd_enum_neutralSwitchStatus to CS_SWITCH_NOT_REQUESTED_E Set tasd_flg_turretValid to 1 Set acd_flg_arincValid to 1 Set smd_enum_safetyMode to SM_NORMAL_E Set dbd_enum_acSteeringMethod to DB_STEER_METHOD_TURRET_E Set ntd_flg_neutralDisabled to 0 Set emd_flg_lvcModeApproved to 1 Set dcd_flg_speedFLValid to 0 Set dcd_vel_tugWsFL_mps to 0 Set dcd_flg_speedRLValid to 0 Set dcd_vel_tugWsRL_mps to 0 Set dcd_flg_speedFRValid to 0 Set dcd_vel_tugWsFR_mps to 0 Set dcd_flg_speedRRValid to 0 Set dcd_vel_tugWsRR_mps to 0 Set csd_enum_estopSwitchStatus to CS_SWITCH_NOT_REQUESTED_E Set dpvd_flg_dmpPosAndVelValid to 0 Set dpvd_vel_dmpVelocity_mmps to 0 Set loctfd_flg_svVelValid to 0 Set loctfd_vel_svVel_mps to 0 At cycle 4556 For 1 cycles Set isd_enum_initStatus to IS_INIT_COMPLETED_E Set lvcd_enum_turretLockStatus to LVC_TURRET_LOCK_ERROR_E Set lvcd_enum_ignitionKeyStatus to LVC_IGNITION_ON_E Set lvcd_enum_fwdNeuRevPos to LVC_NEUTRAL_E Set lvcd_enum_parkBrkReq to LVC_REQ_ENGAGE_E Set lvcd_enum_parkBrakeStatus to LVC_APPLIED_E Set lvcd_enum_loadJoystick to LVC_UNLOAD_E Set lvcd_enum_loadingStep to LVC_LOAD_STAGE48_E Set lvcd_enum_pinStatus to LVC_PIN_IN_E Set lvcd_enum_operatStationPos to LVC_REV_E Set motfd_enum_missionInProgress to MO_MISSION_APPROVED_E Set motfd_enum_missionType to MD_MISSION_TYPE_MAINTEN_TOWING_E Set csd_enum_dcmSwitchStatus to CS_SWITCH_NOT_REQUESTED_E Set csd_enum_pcmSwitchStatus to CS_SWITCH_NOT_REQUESTED_E Set csd_enum_neutralSwitchStatus to CS_SWITCH_NOT_REQUESTED_E Set tasd_flg_turretValid to 1 Set acd_flg_arincValid to 1 Set smd_enum_safetyMode to SM_NORMAL_E Set dbd_enum_acSteeringMethod to DB_STEER_METHOD_TURRET_E Set ntd_flg_neutralDisabled to 0 Set emd_flg_lvcModeApproved to 1 Set dcd_flg_speedFLValid to 0 Set dcd_vel_tugWsFL_mps to 0 Set dcd_flg_speedRLValid to 0 Set dcd_vel_tugWsRL_mps to 0 Set dcd_flg_speedFRValid to 0 Set dcd_vel_tugWsFR_mps to 0 Set dcd_flg_speedRRValid to 0 Set dcd_vel_tugWsRR_mps to 0 Set csd_enum_estopSwitchStatus to CS_SWITCH_NOT_REQUESTED_E Set dpvd_flg_dmpPosAndVelValid to 0 Set dpvd_vel_dmpVelocity_mmps to 0 Set loctfd_flg_svVelValid to 0 Set loctfd_vel_svVel_mps to 0 At cycle 4557 For 1 cycles Set isd_enum_initStatus to IS_INIT_COMPLETED_E Set lvcd_enum_turretLockStatus to LVC_TURRET_LOCK_ERROR_E Set lvcd_enum_ignitionKeyStatus to LVC_IGNITION_ON_E Set lvcd_enum_fwdNeuRevPos to LVC_NEUTRAL_E Set lvcd_enum_parkBrkReq to LVC_REQ_ENGAGE_E Set lvcd_enum_parkBrakeStatus to LVC_APPLIED_E Set lvcd_enum_loadJoystick to LVC_UNLOAD_E Set lvcd_enum_loadingStep to LVC_LOAD_STAGE48_E Set lvcd_enum_pinStatus to LVC_PIN_IN_E Set lvcd_enum_operatStationPos to LVC_REV_E Set motfd_enum_missionInProgress to MO_MISSION_APPROVED_E Set motfd_enum_missionType to MD_MISSION_TYPE_MAINTEN_TOWING_E Set csd_enum_dcmSwitchStatus to CS_SWITCH_NOT_REQUESTED_E Set csd_enum_pcmSwitchStatus to CS_SWITCH_NOT_REQUESTED_E Set csd_enum_neutralSwitchStatus to CS_SWITCH_NOT_REQUESTED_E Set tasd_flg_turretValid to 1 Set acd_flg_arincValid to 1 Set smd_enum_safetyMode to SM_NORMAL_E Set dbd_enum_acSteeringMethod to DB_STEER_METHOD_TURRET_E Set ntd_flg_neutralDisabled to 0 Set emd_flg_lvcModeApproved to 1 Set dcd_flg_speedFLValid to 0 Set dcd_vel_tugWsFL_mps to 0 Set dcd_flg_speedRLValid to 0 Set dcd_vel_tugWsRL_mps to 0 Set dcd_flg_speedFRValid to 0 Set dcd_vel_tugWsFR_mps to 0 Set dcd_flg_speedRRValid to 0 Set dcd_vel_tugWsRR_mps to 0 Set csd_enum_estopSwitchStatus to CS_SWITCH_NOT_REQUESTED_E Set dpvd_flg_dmpPosAndVelValid to 0 Set dpvd_vel_dmpVelocity_mmps to 0 Set loctfd_flg_svVelValid to 0 Set loctfd_vel_svVel_mps to 0 At cycle 4558 For 1 cycles Set isd_enum_initStatus to IS_INIT_COMPLETED_E Set lvcd_enum_turretLockStatus to LVC_UNLOCKED_E Set lvcd_enum_ignitionKeyStatus to LVC_IGNITION_OFF_E Set lvcd_enum_fwdNeuRevPos to LVC_NEUTRAL_E Set lvcd_enum_parkBrkReq to LVC_REQ_ENGAGE_E Set lvcd_enum_parkBrakeStatus to LVC_APPLIED_E Set lvcd_enum_loadJoystick to LVC_UNLOAD_E Set lvcd_enum_loadingStep to LVC_LOAD_STAGE48_E Set lvcd_enum_pinStatus to LVC_PIN_IN_E Set lvcd_enum_operatStationPos to LVC_FWD_E Set motfd_enum_missionInProgress to MO_MISSION_APPROVED_E Set motfd_enum_missionType to MD_MISSION_TYPE_MAINTEN_TOWING_E Set csd_enum_dcmSwitchStatus to CS_SWITCH_NOT_REQUESTED_E Set csd_enum_pcmSwitchStatus to CS_SWITCH_NOT_REQUESTED_E Set csd_enum_neutralSwitchStatus to CS_SWITCH_NOT_REQUESTED_E Set tasd_flg_turretValid to 1 Set acd_flg_arincValid to 0 Set smd_enum_safetyMode to SM_NORMAL_E Set dbd_enum_acSteeringMethod to DB_STEER_METHOD_UNAVAILABLE_E Set ntd_flg_neutralDisabled to 0 Set emd_flg_lvcModeApproved to 1 Set dcd_flg_speedFLValid to 1 Set dcd_vel_tugWsFL_mps to 25 Set dcd_flg_speedRLValid to 1 Set dcd_vel_tugWsRL_mps to 25 Set dcd_flg_speedFRValid to 1 Set dcd_vel_tugWsFR_mps to 25 Set dcd_flg_speedRRValid to 0 Set dcd_vel_tugWsRR_mps to 0 Set csd_enum_estopSwitchStatus to CS_SWITCH_NOT_REQUESTED_E Set dpvd_flg_dmpPosAndVelValid to 0 Set dpvd_vel_dmpVelocity_mmps to 0 Set loctfd_flg_svVelValid to 0 Set loctfd_vel_svVel_mps to 0 At cycle 4559 For 1 cycles Set isd_enum_initStatus to IS_INIT_COMPLETED_E Set lvcd_enum_turretLockStatus to LVC_TURRET_LOCK_ERROR_E Set lvcd_enum_ignitionKeyStatus to LVC_IGNITION_ON_E Set lvcd_enum_fwdNeuRevPos to LVC_NEUTRAL_E Set lvcd_enum_parkBrkReq to LVC_REQ_ENGAGE_E Set lvcd_enum_parkBrakeStatus to LVC_APPLIED_E Set lvcd_enum_loadJoystick to LVC_UNLOAD_E Set lvcd_enum_loadingStep to LVC_LOAD_STAGE48_E Set lvcd_enum_pinStatus to LVC_PIN_IN_E Set lvcd_enum_operatStationPos to LVC_REV_E Set motfd_enum_missionInProgress to MO_MISSION_APPROVED_E Set motfd_enum_missionType to MD_MISSION_TYPE_MAINTEN_TOWING_E Set csd_enum_dcmSwitchStatus to CS_SWITCH_NOT_REQUESTED_E Set csd_enum_pcmSwitchStatus to CS_SWITCH_NOT_REQUESTED_E Set csd_enum_neutralSwitchStatus to CS_SWITCH_NOT_REQUESTED_E Set tasd_flg_turretValid to 1 Set acd_flg_arincValid to 1 Set smd_enum_safetyMode to SM_NORMAL_E Set dbd_enum_acSteeringMethod to DB_STEER_METHOD_TURRET_E Set ntd_flg_neutralDisabled to 0 Set emd_flg_lvcModeApproved to 1 Set dcd_flg_speedFLValid to 0 Set dcd_vel_tugWsFL_mps to 0 Set dcd_flg_speedRLValid to 0 Set dcd_vel_tugWsRL_mps to 0 Set dcd_flg_speedFRValid to 0 Set dcd_vel_tugWsFR_mps to 0 Set dcd_flg_speedRRValid to 0 Set dcd_vel_tugWsRR_mps to 0 Set csd_enum_estopSwitchStatus to CS_SWITCH_NOT_REQUESTED_E Set dpvd_flg_dmpPosAndVelValid to 0 Set dpvd_vel_dmpVelocity_mmps to 0 Set loctfd_flg_svVelValid to 0 Set loctfd_vel_svVel_mps to 0 ***Error**** At cycle 4560 For 1 cycles Set isd_enum_initStatus to IS_INIT_COMPLETED_E Set lvcd_enum_turretLockStatus to LVC_UNLOCKED_E Set lvcd_enum_ignitionKeyStatus to LVC_IGNITION_ON_E Set lvcd_enum_fwdNeuRevPos to LVC_NEUTRAL_E Set lvcd_enum_parkBrkReq to LVC_REQ_ENGAGE_E Set lvcd_enum_parkBrakeStatus to LVC_APPLIED_E Set lvcd_enum_loadJoystick to LVC_UNLOAD_E Set lvcd_enum_loadingStep to LVC_LOAD_STAGE48_E Set lvcd_enum_pinStatus to LVC_PIN_IN_E Set lvcd_enum_operatStationPos to LVC_REV_E Set motfd_enum_missionInProgress to MO_MISSION_APPROVED_E Set motfd_enum_missionType to MD_MISSION_TYPE_MAINTEN_TOWING_E Set csd_enum_dcmSwitchStatus to CS_SWITCH_NOT_REQUESTED_E Set csd_enum_pcmSwitchStatus to CS_SWITCH_NOT_REQUESTED_E Set csd_enum_neutralSwitchStatus to CS_SWITCH_NOT_REQUESTED_E Set tasd_flg_turretValid to 1 Set acd_flg_arincValid to 1 Set smd_enum_safetyMode to SM_NORMAL_E Set dbd_enum_acSteeringMethod to DB_STEER_METHOD_TURRET_E Set ntd_flg_neutralDisabled to 0 Set emd_flg_lvcModeApproved to 1 Set dcd_flg_speedFLValid to 0 Set dcd_vel_tugWsFL_mps to 0 Set dcd_flg_speedRLValid to 0 Set dcd_vel_tugWsRL_mps to 0 Set dcd_flg_speedFRValid to 0 Set dcd_vel_tugWsFR_mps to 0 Set dcd_flg_speedRRValid to 0 Set dcd_vel_tugWsRR_mps to 0 Set csd_enum_estopSwitchStatus to CS_SWITCH_NOT_REQUESTED_E Set dpvd_flg_dmpPosAndVelValid to 0 Set dpvd_vel_dmpVelocity_mmps to 0 Set loctfd_flg_svVelValid to 0 Set loctfd_vel_svVel_mps to 0 At cycle 4561 For 197 cycles Set isd_enum_initStatus to IS_INIT_COMPLETED_E Set lvcd_enum_turretLockStatus to LVC_UNLOCKED_E Set lvcd_enum_ignitionKeyStatus to LVC_IGNITION_ON_E Set lvcd_enum_fwdNeuRevPos to LVC_NEUTRAL_E Set lvcd_enum_parkBrkReq to LVC_REQ_ENGAGE_E Set lvcd_enum_parkBrakeStatus to LVC_APPLIED_E Set lvcd_enum_loadJoystick to LVC_UNLOAD_E Set lvcd_enum_loadingStep to LVC_LOAD_STAGE48_E Set lvcd_enum_pinStatus to LVC_PIN_IN_E Set lvcd_enum_operatStationPos to LVC_REV_E Set motfd_enum_missionInProgress to MO_MISSION_APPROVED_E Set motfd_enum_missionType to MD_MISSION_TYPE_MAINTEN_TOWING_E Set csd_enum_dcmSwitchStatus to CS_SWITCH_NOT_REQUESTED_E Set csd_enum_pcmSwitchStatus to CS_SWITCH_NOT_REQUESTED_E Set csd_enum_neutralSwitchStatus to CS_SWITCH_NOT_REQUESTED_E Set tasd_flg_turretValid to 1 Set acd_flg_arincValid to 1 Set smd_enum_safetyMode to SM_NORMAL_E Set dbd_enum_acSteeringMethod to DB_STEER_METHOD_TURRET_E Set ntd_flg_neutralDisabled to 0 Set emd_flg_lvcModeApproved to 1 Set dcd_flg_speedFLValid to 0 Set dcd_vel_tugWsFL_mps to 0 Set dcd_flg_speedRLValid to 0 Set dcd_vel_tugWsRL_mps to 0 Set dcd_flg_speedFRValid to 0 Set dcd_vel_tugWsFR_mps to 0 Set dcd_flg_speedRRValid to 0 Set dcd_vel_tugWsRR_mps to 0 Set csd_enum_estopSwitchStatus to CS_SWITCH_NOT_REQUESTED_E Set dpvd_flg_dmpPosAndVelValid to 0 Set dpvd_vel_dmpVelocity_mmps to 0 Set loctfd_flg_svVelValid to 0 Set loctfd_vel_svVel_mps to 0 At cycle 4758 For 1 cycles Set isd_enum_initStatus to IS_INIT_COMPLETED_E Set lvcd_enum_turretLockStatus to LVC_UNLOCKED_E Set lvcd_enum_ignitionKeyStatus to LVC_IGNITION_ON_E Set lvcd_enum_fwdNeuRevPos to LVC_NEUTRAL_E Set lvcd_enum_parkBrkReq to LVC_REQ_ENGAGE_E Set lvcd_enum_parkBrakeStatus to LVC_APPLIED_E Set lvcd_enum_loadJoystick to LVC_UNLOAD_E Set lvcd_enum_loadingStep to LVC_LOAD_STAGE48_E Set lvcd_enum_pinStatus to LVC_PIN_IN_E Set lvcd_enum_operatStationPos to LVC_REV_E Set motfd_enum_missionInProgress to MO_MISSION_APPROVED_E Set motfd_enum_missionType to MD_MISSION_TYPE_MAINTEN_TOWING_E Set csd_enum_dcmSwitchStatus to CS_SWITCH_NOT_REQUESTED_E Set csd_enum_pcmSwitchStatus to CS_SWITCH_NOT_REQUESTED_E Set csd_enum_neutralSwitchStatus to CS_SWITCH_NOT_REQUESTED_E Set tasd_flg_turretValid to 1 Set acd_flg_arincValid to 1 Set smd_enum_safetyMode to SM_NORMAL_E Set dbd_enum_acSteeringMethod to DB_STEER_METHOD_TURRET_E Set ntd_flg_neutralDisabled to 0 Set emd_flg_lvcModeApproved to 1 Set dcd_flg_speedFLValid to 0 Set dcd_vel_tugWsFL_mps to 0 Set dcd_flg_speedRLValid to 0 Set dcd_vel_tugWsRL_mps to 0 Set dcd_flg_speedFRValid to 0 Set dcd_vel_tugWsFR_mps to 0 Set dcd_flg_speedRRValid to 0 Set dcd_vel_tugWsRR_mps to 0 Set csd_enum_estopSwitchStatus to CS_SWITCH_NOT_REQUESTED_E Set dpvd_flg_dmpPosAndVelValid to 0 Set dpvd_vel_dmpVelocity_mmps to 0 Set loctfd_flg_svVelValid to 0 Set loctfd_vel_svVel_mps to 0 At cycle 4759 For 1 cycles Set isd_enum_initStatus to IS_INIT_COMPLETED_E Set lvcd_enum_turretLockStatus to LVC_UNLOCKED_E Set lvcd_enum_ignitionKeyStatus to LVC_IGNITION_ON_E Set lvcd_enum_fwdNeuRevPos to LVC_NEUTRAL_E Set lvcd_enum_parkBrkReq to LVC_REQ_ENGAGE_E Set lvcd_enum_parkBrakeStatus to LVC_APPLIED_E Set lvcd_enum_loadJoystick to LVC_UNLOAD_E Set lvcd_enum_loadingStep to LVC_LOAD_STAGE48_E Set lvcd_enum_pinStatus to LVC_PIN_IN_E Set lvcd_enum_operatStationPos to LVC_REV_E Set motfd_enum_missionInProgress to MO_MISSION_APPROVED_E Set motfd_enum_missionType to MD_MISSION_TYPE_MAINTEN_TOWING_E Set csd_enum_dcmSwitchStatus to CS_SWITCH_NOT_REQUESTED_E Set csd_enum_pcmSwitchStatus to CS_SWITCH_NOT_REQUESTED_E Set csd_enum_neutralSwitchStatus to CS_SWITCH_NOT_REQUESTED_E Set tasd_flg_turretValid to 1 Set acd_flg_arincValid to 1 Set smd_enum_safetyMode to SM_NORMAL_E Set dbd_enum_acSteeringMethod to DB_STEER_METHOD_TURRET_E Set ntd_flg_neutralDisabled to 0 Set emd_flg_lvcModeApproved to 1 Set dcd_flg_speedFLValid to 0 Set dcd_vel_tugWsFL_mps to 0 Set dcd_flg_speedRLValid to 0 Set dcd_vel_tugWsRL_mps to 0 Set dcd_flg_speedFRValid to 0 Set dcd_vel_tugWsFR_mps to 0 Set dcd_flg_speedRRValid to 0 Set dcd_vel_tugWsRR_mps to 0 Set csd_enum_estopSwitchStatus to CS_SWITCH_NOT_REQUESTED_E Set dpvd_flg_dmpPosAndVelValid to 0 Set dpvd_vel_dmpVelocity_mmps to 0 Set loctfd_flg_svVelValid to 0 Set loctfd_vel_svVel_mps to 0 | At the end of cycle 4555 Verify mmd_enum_systemMode is MM_SYSTEM_MODE_REQ_T_LOCK_E Verify mmd_enum_pcmDcmMode is MM_NONE_E Verify mmd_enum_turretLockRequest is MM_TURRET_LOCK_LOCK_E Verify mmd_enum_ctrlModeToApply is MM_HLC_E Verify mmd_bm_reasonPcmDenied is 0 Verify mmd_bm_reasonDcmDenied1 is 0 Verify mmd_bm_reasonDcmDenied2 is 0 Verify mmd_bm_reasonNeutDenied is 0 Verify mmd_bm_reasonUnloadDenied is 0 Verify mmd_flg_neutralFailed is 0 Verify mmd_flg_turretLockFailed is 0 Verify mmd_flg_turretUnLockFailed is 0 Verify mmd_bm_illegalTransReqst is 0 Verify mmd_bm_reasonLoadCompleteDenied is 0 At the end of cycle 4556 Verify mmd_enum_systemMode is MM_SYSTEM_MODE_REQ_T_LOCK_E Verify mmd_enum_pcmDcmMode is MM_NONE_E Verify mmd_enum_turretLockRequest is MM_TURRET_LOCK_LOCK_E Verify mmd_enum_ctrlModeToApply is MM_HLC_E Verify mmd_bm_reasonPcmDenied is 0 Verify mmd_bm_reasonDcmDenied1 is 0 Verify mmd_bm_reasonDcmDenied2 is 0 Verify mmd_bm_reasonNeutDenied is 0 Verify mmd_bm_reasonUnloadDenied is 0 Verify mmd_flg_neutralFailed is 0 Verify mmd_flg_turretLockFailed is 0 Verify mmd_flg_turretUnLockFailed is 0 Verify mmd_bm_illegalTransReqst is 0 Verify mmd_bm_reasonLoadCompleteDenied is 0 At the end of cycle 4557 Verify mmd_enum_systemMode is MM_SYSTEM_MODE_MAINTENANCE_TOWING_E Verify mmd_enum_pcmDcmMode is MM_DCM_E Verify mmd_enum_turretLockRequest is MM_TURRET_LOCK_LOCK_E Verify mmd_enum_ctrlModeToApply is MM_HLC_E Verify mmd_bm_reasonPcmDenied is 0 Verify mmd_bm_reasonDcmDenied1 is 0 Verify mmd_bm_reasonDcmDenied2 is 0 Verify mmd_bm_reasonNeutDenied is 0 Verify mmd_bm_reasonUnloadDenied is 0 Verify mmd_flg_neutralFailed is 0 Verify mmd_flg_turretLockFailed is 1 Verify mmd_flg_turretUnLockFailed is 0 Verify mmd_bm_illegalTransReqst is 0 Verify mmd_bm_reasonLoadCompleteDenied is 0 At the end of cycle 4558 Verify mmd_enum_systemMode is MM_SYSTEM_MODE_MAINTENANCE_TOWING_E Verify mmd_enum_pcmDcmMode is MM_DCM_E Verify mmd_enum_turretLockRequest is MM_TURRET_LOCK_LOCK_E Verify mmd_enum_ctrlModeToApply is MM_HLC_E Verify mmd_bm_reasonPcmDenied is 0 Verify mmd_bm_reasonDcmDenied1 is 0 Verify mmd_bm_reasonDcmDenied2 is 0 Verify mmd_bm_reasonNeutDenied is 0 Verify mmd_bm_reasonUnloadDenied is 17 Verify mmd_flg_neutralFailed is 0 Verify mmd_flg_turretLockFailed is 1 Verify mmd_flg_turretUnLockFailed is 0 Verify mmd_bm_illegalTransReqst is 0 Verify mmd_bm_reasonLoadCompleteDenied is 0 At the end of cycle 4559 Verify mmd_enum_systemMode is MM_SYSTEM_MODE_REQ_T_LOCK_E Verify mmd_enum_pcmDcmMode is MM_NONE_E Verify mmd_enum_turretLockRequest is MM_TURRET_LOCK_LOCK_E Verify mmd_enum_ctrlModeToApply is MM_HLC_E Verify mmd_bm_reasonPcmDenied is 0 Verify mmd_bm_reasonDcmDenied1 is 0 Verify mmd_bm_reasonDcmDenied2 is 0 Verify mmd_bm_reasonNeutDenied is 0 Verify mmd_bm_reasonUnloadDenied is 0 Verify mmd_flg_neutralFailed is 0 Verify mmd_flg_turretLockFailed is 0 Verify mmd_flg_turretUnLockFailed is 0 Verify mmd_bm_illegalTransReqst is 0 Verify mmd_bm_reasonLoadCompleteDenied is 0 At the end of cycle 4560 Verify mmd_enum_systemMode is MM_SYSTEM_MODE_REQ_T_LOCK_E Verify mmd_enum_pcmDcmMode is MM_NONE_E Verify mmd_enum_turretLockRequest is MM_TURRET_LOCK_LOCK_E Verify mmd_enum_ctrlModeToApply is MM_HLC_E Verify mmd_bm_reasonPcmDenied is 0 Verify mmd_bm_reasonDcmDenied1 is 0 Verify mmd_bm_reasonDcmDenied2 is 0 Verify mmd_bm_reasonNeutDenied is 0 Verify mmd_bm_reasonUnloadDenied is 0 Verify mmd_flg_neutralFailed is 0 Verify mmd_flg_turretLockFailed is 0 Verify mmd_flg_turretUnLockFailed is 0 Verify mmd_bm_illegalTransReqst is 0 Verify mmd_bm_reasonLoadCompleteDenied is 0 At the end of cycle 4561 Verify mmd_enum_systemMode is MM_SYSTEM_MODE_REQ_T_LOCK_E Verify mmd_enum_pcmDcmMode is MM_NONE_E Verify mmd_enum_turretLockRequest is MM_TURRET_LOCK_LOCK_E Verify mmd_enum_ctrlModeToApply is MM_HLC_E Verify mmd_bm_reasonPcmDenied is 0 Verify mmd_bm_reasonDcmDenied1 is 0 Verify mmd_bm_reasonDcmDenied2 is 0 Verify mmd_bm_reasonNeutDenied is 0 Verify mmd_bm_reasonUnloadDenied is 0 Verify mmd_flg_neutralFailed is 0 Verify mmd_flg_turretLockFailed is 0 Verify mmd_flg_turretUnLockFailed is 0 Verify mmd_bm_illegalTransReqst is 0 Verify mmd_bm_reasonLoadCompleteDenied is 0 At the end of cycle 4758 Verify mmd_enum_systemMode is MM_SYSTEM_MODE_REQ_T_LOCK_E Verify mmd_enum_pcmDcmMode is MM_NONE_E Verify mmd_enum_turretLockRequest is MM_TURRET_LOCK_LOCK_E Verify mmd_enum_ctrlModeToApply is MM_HLC_E Verify mmd_bm_reasonPcmDenied is 0 Verify mmd_bm_reasonDcmDenied1 is 0 Verify mmd_bm_reasonDcmDenied2 is 0 Verify mmd_bm_reasonNeutDenied is 0 Verify mmd_bm_reasonUnloadDenied is 0 Verify mmd_flg_neutralFailed is 0 Verify mmd_flg_turretLockFailed is 0 Verify mmd_flg_turretUnLockFailed is 0 Verify mmd_bm_illegalTransReqst is 0 Verify mmd_bm_reasonLoadCompleteDenied is 0 At the end of cycle 4759 Verify mmd_enum_systemMode is MM_SYSTEM_MODE_REQ_T_LOCK_E Verify mmd_enum_pcmDcmMode is MM_NONE_E Verify mmd_enum_turretLockRequest is MM_TURRET_LOCK_LOCK_E Verify mmd_enum_ctrlModeToApply is MM_HLC_E Verify mmd_bm_reasonPcmDenied is 0 Verify mmd_bm_reasonDcmDenied1 is 0 Verify mmd_bm_reasonDcmDenied2 is 0 Verify mmd_bm_reasonNeutDenied is 0 Verify mmd_bm_reasonUnloadDenied is 0 Verify mmd_flg_neutralFailed is 0 Verify mmd_flg_turretLockFailed is 0 Verify mmd_flg_turretUnLockFailed is 0 Verify mmd_bm_illegalTransReqst is 0 Verify mmd_bm_reasonLoadCompleteDenied is 0 | Nominal | At cycle 4557 When turret lock request status is LVC_TURRET_LOCK_ERROR_E for more than turret lock time, so system mode changed to DCM At cycle 4558 DCM mode request is accepted, so mode transition happened to DCM. At cycle 4559 When turret lock request status is LVC_TURRET_LOCK_ERROR_E, system will be remain in Turret_Lock mode untill turret lock stautus changed to LOCKED or UNLOCKED. At cycle 4560 Turret lock status is set to UNLOCKED. | TXB-HLC-TC_6630 TXB-HLC-TC_6132 TXB-HLC-TC_6133 TXB-HLC-TC_6134 TXB-HLC-TC_6224 TXB-HLC-TC_5924 TXB-HLC-TC_6230 TXB-HLC-TC_6078 TXB-HLC-TC_22100 TXB-HLC-TC_6095 TXB-HLC-TC_6166 TXB-HLC-TC_8797 TXB-HLC-TC_6063 TXB-HLC-TC_6210 TXB-HLC-TC_5922 TXB-HLC-TC_6074 | High Level Test
TXB-HLC-TP_23364 | 4.1.2.1.0-3.318 |  |  | Procedure Step | 289 | At cycle 4760 For 1 cycles Set isd_enum_initStatus to IS_INIT_COMPLETED_E Set lvcd_enum_turretLockStatus to LVC_UNLOCKED_E Set lvcd_enum_ignitionKeyStatus to LVC_IGNITION_ON_E Set lvcd_enum_fwdNeuRevPos to LVC_NEUTRAL_E Set lvcd_enum_parkBrkReq to LVC_REQ_ENGAGE_E Set lvcd_enum_parkBrakeStatus to LVC_APPLIED_E Set lvcd_enum_loadJoystick to LVC_UNLOAD_E Set lvcd_enum_loadingStep to LVC_LOAD_STAGE48_E Set lvcd_enum_pinStatus to LVC_PIN_IN_E Set lvcd_enum_operatStationPos to LVC_REV_E Set motfd_enum_missionInProgress to MO_MISSION_APPROVED_E Set motfd_enum_missionType to MD_MISSION_TYPE_REGULAR_TOWING_E Set csd_enum_dcmSwitchStatus to CS_SWITCH_NOT_REQUESTED_E Set csd_enum_pcmSwitchStatus to CS_SWITCH_NOT_REQUESTED_E Set csd_enum_neutralSwitchStatus to CS_SWITCH_NOT_REQUESTED_E Set tasd_flg_turretValid to 1 Set acd_flg_arincValid to 1 Set smd_enum_safetyMode to SM_NORMAL_E Set dbd_enum_acSteeringMethod to DB_STEER_METHOD_TURRET_E Set ntd_flg_neutralDisabled to 0 Set emd_flg_lvcModeApproved to 1 Set dcd_flg_speedFLValid to 0 Set dcd_vel_tugWsFL_mps to 0 Set dcd_flg_speedRLValid to 0 Set dcd_vel_tugWsRL_mps to 0 Set dcd_flg_speedFRValid to 0 Set dcd_vel_tugWsFR_mps to 0 Set dcd_flg_speedRRValid to 0 Set dcd_vel_tugWsRR_mps to 0 Set csd_enum_estopSwitchStatus to CS_SWITCH_NOT_REQUESTED_E Set dpvd_flg_dmpPosAndVelValid to 0 Set dpvd_vel_dmpVelocity_mmps to 0 Set loctfd_flg_svVelValid to 0 Set loctfd_vel_svVel_mps to 0 ***Error**** At cycle 4761 For 1 cycles Set isd_enum_initStatus to IS_INIT_COMPLETED_E Set lvcd_enum_turretLockStatus to LVC_UNLOCKED_E Set lvcd_enum_ignitionKeyStatus to LVC_IGNITION_ON_E Set lvcd_enum_fwdNeuRevPos to LVC_FORWARD_E Set lvcd_enum_parkBrkReq to LVC_REQ_ENGAGE_E Set lvcd_enum_parkBrakeStatus to LVC_APPLIED_E Set lvcd_enum_loadJoystick to LVC_UNLOAD_E Set lvcd_enum_loadingStep to LVC_LOAD_STAGE48_E Set lvcd_enum_pinStatus to LVC_PIN_IN_E Set lvcd_enum_operatStationPos to LVC_REV_E Set motfd_enum_missionInProgress to MO_MISSION_APPROVED_E Set motfd_enum_missionType to MD_MISSION_TYPE_MAINTEN_TOWING_E Set csd_enum_dcmSwitchStatus to CS_SWITCH_NOT_REQUESTED_E Set csd_enum_pcmSwitchStatus to CS_SWITCH_NOT_REQUESTED_E Set csd_enum_neutralSwitchStatus to CS_SWITCH_NOT_REQUESTED_E Set tasd_flg_turretValid to 1 Set acd_flg_arincValid to 1 Set smd_enum_safetyMode to SM_NORMAL_E Set dbd_enum_acSteeringMethod to DB_STEER_METHOD_TURRET_E Set ntd_flg_neutralDisabled to 0 Set emd_flg_lvcModeApproved to 1 Set dcd_flg_speedFLValid to 0 Set dcd_vel_tugWsFL_mps to 0 Set dcd_flg_speedRLValid to 0 Set dcd_vel_tugWsRL_mps to 0 Set dcd_flg_speedFRValid to 0 Set dcd_vel_tugWsFR_mps to 0 Set dcd_flg_speedRRValid to 0 Set dcd_vel_tugWsRR_mps to 0 Set csd_enum_estopSwitchStatus to CS_SWITCH_NOT_REQUESTED_E Set dpvd_flg_dmpPosAndVelValid to 0 Set dpvd_vel_dmpVelocity_mmps to 0 Set loctfd_flg_svVelValid to 0 Set loctfd_vel_svVel_mps to 0 At cycle 4762 For 296 cycles Set isd_enum_initStatus to IS_INIT_COMPLETED_E Set lvcd_enum_turretLockStatus to LVC_UNLOCKED_E Set lvcd_enum_ignitionKeyStatus to LVC_IGNITION_ON_E Set lvcd_enum_fwdNeuRevPos to LVC_FORWARD_E Set lvcd_enum_parkBrkReq to LVC_REQ_ENGAGE_E Set lvcd_enum_parkBrakeStatus to LVC_APPLIED_E Set lvcd_enum_loadJoystick to LVC_UNLOAD_E Set lvcd_enum_loadingStep to LVC_LOAD_STAGE48_E Set lvcd_enum_pinStatus to LVC_PIN_IN_E Set lvcd_enum_operatStationPos to LVC_REV_E Set motfd_enum_missionInProgress to MO_MISSION_APPROVED_E Set motfd_enum_missionType to MD_MISSION_TYPE_MAINTEN_TOWING_E Set csd_enum_dcmSwitchStatus to CS_SWITCH_NOT_REQUESTED_E Set csd_enum_pcmSwitchStatus to CS_SWITCH_NOT_REQUESTED_E Set csd_enum_neutralSwitchStatus to CS_SWITCH_NOT_REQUESTED_E Set tasd_flg_turretValid to 1 Set acd_flg_arincValid to 1 Set smd_enum_safetyMode to SM_NORMAL_E Set dbd_enum_acSteeringMethod to DB_STEER_METHOD_TURRET_E Set ntd_flg_neutralDisabled to 0 Set emd_flg_lvcModeApproved to 1 Set dcd_flg_speedFLValid to 0 Set dcd_vel_tugWsFL_mps to 0 Set dcd_flg_speedRLValid to 0 Set dcd_vel_tugWsRL_mps to 0 Set dcd_flg_speedFRValid to 0 Set dcd_vel_tugWsFR_mps to 0 Set dcd_flg_speedRRValid to 0 Set dcd_vel_tugWsRR_mps to 0 Set csd_enum_estopSwitchStatus to CS_SWITCH_NOT_REQUESTED_E Set dpvd_flg_dmpPosAndVelValid to 0 Set dpvd_vel_dmpVelocity_mmps to 0 Set loctfd_flg_svVelValid to 0 Set loctfd_vel_svVel_mps to 0 At cycle 5058 For 1 cycles Set isd_enum_initStatus to IS_INIT_COMPLETED_E Set lvcd_enum_turretLockStatus to LVC_UNLOCKED_E Set lvcd_enum_ignitionKeyStatus to LVC_IGNITION_ON_E Set lvcd_enum_fwdNeuRevPos to LVC_FORWARD_E Set lvcd_enum_parkBrkReq to LVC_REQ_ENGAGE_E Set lvcd_enum_parkBrakeStatus to LVC_APPLIED_E Set lvcd_enum_loadJoystick to LVC_UNLOAD_E Set lvcd_enum_loadingStep to LVC_LOAD_STAGE48_E Set lvcd_enum_pinStatus to LVC_PIN_IN_E Set lvcd_enum_operatStationPos to LVC_REV_E Set motfd_enum_missionInProgress to MO_MISSION_APPROVED_E Set motfd_enum_missionType to MD_MISSION_TYPE_MAINTEN_TOWING_E Set csd_enum_dcmSwitchStatus to CS_SWITCH_NOT_REQUESTED_E Set csd_enum_pcmSwitchStatus to CS_SWITCH_NOT_REQUESTED_E Set csd_enum_neutralSwitchStatus to CS_SWITCH_NOT_REQUESTED_E Set tasd_flg_turretValid to 1 Set acd_flg_arincValid to 1 Set smd_enum_safetyMode to SM_NORMAL_E Set dbd_enum_acSteeringMethod to DB_STEER_METHOD_TURRET_E Set ntd_flg_neutralDisabled to 0 Set emd_flg_lvcModeApproved to 1 Set dcd_flg_speedFLValid to 0 Set dcd_vel_tugWsFL_mps to 0 Set dcd_flg_speedRLValid to 0 Set dcd_vel_tugWsRL_mps to 0 Set dcd_flg_speedFRValid to 0 Set dcd_vel_tugWsFR_mps to 0 Set dcd_flg_speedRRValid to 0 Set dcd_vel_tugWsRR_mps to 0 Set csd_enum_estopSwitchStatus to CS_SWITCH_NOT_REQUESTED_E Set dpvd_flg_dmpPosAndVelValid to 0 Set dpvd_vel_dmpVelocity_mmps to 0 Set loctfd_flg_svVelValid to 0 Set loctfd_vel_svVel_mps to 0 At cycle 5059 For 1 cycles Set isd_enum_initStatus to IS_INIT_COMPLETED_E Set lvcd_enum_turretLockStatus to LVC_UNLOCKED_E Set lvcd_enum_ignitionKeyStatus to LVC_IGNITION_ON_E Set lvcd_enum_fwdNeuRevPos to LVC_FORWARD_E Set lvcd_enum_parkBrkReq to LVC_REQ_ENGAGE_E Set lvcd_enum_parkBrakeStatus to LVC_APPLIED_E Set lvcd_enum_loadJoystick to LVC_UNLOAD_E Set lvcd_enum_loadingStep to LVC_LOAD_STAGE48_E Set lvcd_enum_pinStatus to LVC_PIN_IN_E Set lvcd_enum_operatStationPos to LVC_REV_E Set motfd_enum_missionInProgress to MO_MISSION_APPROVED_E Set motfd_enum_missionType to MD_MISSION_TYPE_MAINTEN_TOWING_E Set csd_enum_dcmSwitchStatus to CS_SWITCH_NOT_REQUESTED_E Set csd_enum_pcmSwitchStatus to CS_SWITCH_NOT_REQUESTED_E Set csd_enum_neutralSwitchStatus to CS_SWITCH_NOT_REQUESTED_E Set tasd_flg_turretValid to 1 Set acd_flg_arincValid to 1 Set smd_enum_safetyMode to SM_NORMAL_E Set dbd_enum_acSteeringMethod to DB_STEER_METHOD_TURRET_E Set ntd_flg_neutralDisabled to 0 Set emd_flg_lvcModeApproved to 1 Set dcd_flg_speedFLValid to 0 Set dcd_vel_tugWsFL_mps to 0 Set dcd_flg_speedRLValid to 0 Set dcd_vel_tugWsRL_mps to 0 Set dcd_flg_speedFRValid to 0 Set dcd_vel_tugWsFR_mps to 0 Set dcd_flg_speedRRValid to 0 Set dcd_vel_tugWsRR_mps to 0 Set csd_enum_estopSwitchStatus to CS_SWITCH_NOT_REQUESTED_E Set dpvd_flg_dmpPosAndVelValid to 0 Set dpvd_vel_dmpVelocity_mmps to 0 Set loctfd_flg_svVelValid to 0 Set loctfd_vel_svVel_mps to 0 At cycle 5060 For 1 cycles Set isd_enum_initStatus to IS_INIT_COMPLETED_E Set lvcd_enum_turretLockStatus to LVC_UNLOCKED_E Set lvcd_enum_ignitionKeyStatus to LVC_IGNITION_ON_E Set lvcd_enum_fwdNeuRevPos to LVC_FORWARD_E Set lvcd_enum_parkBrkReq to LVC_REQ_ENGAGE_E Set lvcd_enum_parkBrakeStatus to LVC_APPLIED_E Set lvcd_enum_loadJoystick to LVC_UNLOAD_E Set lvcd_enum_loadingStep to LVC_LOAD_STAGE48_E Set lvcd_enum_pinStatus to LVC_PIN_IN_E Set lvcd_enum_operatStationPos to LVC_REV_E Set motfd_enum_missionInProgress to MO_MISSION_APPROVED_E Set motfd_enum_missionType to MD_MISSION_TYPE_MAINTEN_TOWING_E Set csd_enum_dcmSwitchStatus to CS_SWITCH_NOT_REQUESTED_E Set csd_enum_pcmSwitchStatus to CS_SWITCH_NOT_REQUESTED_E Set csd_enum_neutralSwitchStatus to CS_SWITCH_NOT_REQUESTED_E Set tasd_flg_turretValid to 1 Set acd_flg_arincValid to 1 Set smd_enum_safetyMode to SM_NORMAL_E Set dbd_enum_acSteeringMethod to DB_STEER_METHOD_TURRET_E Set ntd_flg_neutralDisabled to 0 Set emd_flg_lvcModeApproved to 1 Set dcd_flg_speedFLValid to 0 Set dcd_vel_tugWsFL_mps to 0 Set dcd_flg_speedRLValid to 0 Set dcd_vel_tugWsRL_mps to 0 Set dcd_flg_speedFRValid to 0 Set dcd_vel_tugWsFR_mps to 0 Set dcd_flg_speedRRValid to 0 Set dcd_vel_tugWsRR_mps to 0 Set csd_enum_estopSwitchStatus to CS_SWITCH_NOT_REQUESTED_E Set dpvd_flg_dmpPosAndVelValid to 0 Set dpvd_vel_dmpVelocity_mmps to 0 Set loctfd_flg_svVelValid to 0 Set loctfd_vel_svVel_mps to 0 At cycle 5061 For 1 cycles Set isd_enum_initStatus to IS_INIT_COMPLETED_E Set lvcd_enum_turretLockStatus to LVC_LOCKED_E Set lvcd_enum_ignitionKeyStatus to LVC_IGNITION_ON_E Set lvcd_enum_fwdNeuRevPos to LVC_NEUTRAL_E Set lvcd_enum_parkBrkReq to LVC_REQ_ENGAGE_E Set lvcd_enum_parkBrakeStatus to LVC_APPLIED_E Set lvcd_enum_loadJoystick to LVC_LOAD_E Set lvcd_enum_loadingStep to LVC_LOAD_STAGE48_E Set lvcd_enum_pinStatus to LVC_PIN_IN_E Set lvcd_enum_operatStationPos to LVC_FWD_E Set motfd_enum_missionInProgress to MO_MISSION_APPROVED_E Set motfd_enum_missionType to MD_MISSION_TYPE_MAINTEN_TOWING_E Set csd_enum_dcmSwitchStatus to CS_SWITCH_NOT_REQUESTED_E Set csd_enum_pcmSwitchStatus to CS_SWITCH_REQUESTED_E Set csd_enum_neutralSwitchStatus to CS_SWITCH_NOT_REQUESTED_E Set tasd_flg_turretValid to 1 Set acd_flg_arincValid to 1 Set smd_enum_safetyMode to SM_NORMAL_E Set dbd_enum_acSteeringMethod to DB_STEER_METHOD_SBW_E Set ntd_flg_neutralDisabled to 0 Set emd_flg_lvcModeApproved to 1 Set dcd_flg_speedFLValid to 0 Set dcd_vel_tugWsFL_mps to 0 Set dcd_flg_speedRLValid to 0 Set dcd_vel_tugWsRL_mps to 0 Set dcd_flg_speedFRValid to 0 Set dcd_vel_tugWsFR_mps to 0 Set dcd_flg_speedRRValid to 0 Set dcd_vel_tugWsRR_mps to 0 Set csd_enum_estopSwitchStatus to CS_SWITCH_NOT_REQUESTED_E Set dpvd_flg_dmpPosAndVelValid to 0 Set dpvd_vel_dmpVelocity_mmps to 0 Set loctfd_flg_svVelValid to 0 Set loctfd_vel_svVel_mps to 0 ***Error**** At cycle 5062 For 1 cycles Set isd_enum_initStatus to IS_INIT_COMPLETED_E Set lvcd_enum_turretLockStatus to LVC_LOCKED_E Set lvcd_enum_ignitionKeyStatus to LVC_IGNITION_OFF_E Set lvcd_enum_fwdNeuRevPos to LVC_NEUTRAL_E Set lvcd_enum_parkBrkReq to LVC_REQ_ENGAGE_E Set lvcd_enum_parkBrakeStatus to LVC_APPLIED_E Set lvcd_enum_loadJoystick to LVC_LOAD_E Set lvcd_enum_loadingStep to LVC_LOAD_STAGE48_E Set lvcd_enum_pinStatus to LVC_PIN_IN_E Set lvcd_enum_operatStationPos to LVC_FWD_E Set motfd_enum_missionInProgress to MO_MISSION_APPROVED_E Set motfd_enum_missionType to MD_MISSION_TYPE_MAINTEN_TOWING_E Set csd_enum_dcmSwitchStatus to CS_SWITCH_NOT_REQUESTED_E Set csd_enum_pcmSwitchStatus to CS_SWITCH_NOT_REQUESTED_E Set csd_enum_neutralSwitchStatus to CS_SWITCH_NOT_REQUESTED_E Set tasd_flg_turretValid to 1 Set acd_flg_arincValid to 1 Set smd_enum_safetyMode to SM_FAIL_PASSIVE_E Set dbd_enum_acSteeringMethod to DB_STEER_METHOD_SBW_E Set ntd_flg_neutralDisabled to 0 Set emd_flg_lvcModeApproved to 1 Set dcd_flg_speedFLValid to 0 Set dcd_vel_tugWsFL_mps to 0 Set dcd_flg_speedRLValid to 0 Set dcd_vel_tugWsRL_mps to 0 Set dcd_flg_speedFRValid to 0 Set dcd_vel_tugWsFR_mps to 0 Set dcd_flg_speedRRValid to 0 Set dcd_vel_tugWsRR_mps to 0 Set csd_enum_estopSwitchStatus to CS_SWITCH_NOT_REQUESTED_E Set dpvd_flg_dmpPosAndVelValid to 0 Set dpvd_vel_dmpVelocity_mmps to 0 Set loctfd_flg_svVelValid to 0 Set loctfd_vel_svVel_mps to 0 ***Error**** | At the end of cycle 4760 Verify mmd_enum_systemMode is MM_SYSTEM_MODE_PUSHBACK_ATA_TAS_E Verify mmd_enum_pcmDcmMode is MM_DCM_E Verify mmd_enum_turretLockRequest is MM_TURRET_LOCK_UNLOCK_E Verify mmd_enum_ctrlModeToApply is MM_HLC_E Verify mmd_bm_reasonPcmDenied is 0 Verify mmd_bm_reasonDcmDenied1 is 0 Verify mmd_bm_reasonDcmDenied2 is 0 Verify mmd_bm_reasonNeutDenied is 0 Verify mmd_bm_reasonUnloadDenied is 0 Verify mmd_flg_neutralFailed is 0 Verify mmd_flg_turretLockFailed is 1 Verify mmd_flg_turretUnLockFailed is 0 Verify mmd_bm_illegalTransReqst is 0 Verify mmd_bm_reasonLoadCompleteDenied is 0 At the end of cycle 4761 Verify mmd_enum_systemMode is MM_SYSTEM_MODE_PUSHBACK_ATA_TAS_E Verify mmd_enum_pcmDcmMode is MM_DCM_E Verify mmd_enum_turretLockRequest is MM_TURRET_LOCK_UNLOCK_E Verify mmd_enum_ctrlModeToApply is MM_HLC_E Verify mmd_bm_reasonPcmDenied is 0 Verify mmd_bm_reasonDcmDenied1 is 0 Verify mmd_bm_reasonDcmDenied2 is 0 Verify mmd_bm_reasonNeutDenied is 0 Verify mmd_bm_reasonUnloadDenied is 2 Verify mmd_flg_neutralFailed is 0 Verify mmd_flg_turretLockFailed is 1 Verify mmd_flg_turretUnLockFailed is 0 Verify mmd_bm_illegalTransReqst is 0 Verify mmd_bm_reasonLoadCompleteDenied is 0 At the end of cycle 4762 Verify mmd_enum_systemMode is MM_SYSTEM_MODE_PUSHBACK_ATA_TAS_E Verify mmd_enum_pcmDcmMode is MM_DCM_E Verify mmd_enum_turretLockRequest is MM_TURRET_LOCK_UNLOCK_E Verify mmd_enum_ctrlModeToApply is MM_HLC_E Verify mmd_bm_reasonPcmDenied is 0 Verify mmd_bm_reasonDcmDenied1 is 0 Verify mmd_bm_reasonDcmDenied2 is 0 Verify mmd_bm_reasonNeutDenied is 0 Verify mmd_bm_reasonUnloadDenied is 2 Verify mmd_flg_neutralFailed is 0 Verify mmd_flg_turretLockFailed is 1 Verify mmd_flg_turretUnLockFailed is 0 Verify mmd_bm_illegalTransReqst is 0 Verify mmd_bm_reasonLoadCompleteDenied is 0 At the end of cycle 5058 Verify mmd_enum_systemMode is MM_SYSTEM_MODE_PUSHBACK_ATA_TAS_E Verify mmd_enum_pcmDcmMode is MM_DCM_E Verify mmd_enum_turretLockRequest is MM_TURRET_LOCK_UNLOCK_E Verify mmd_enum_ctrlModeToApply is MM_HLC_E Verify mmd_bm_reasonPcmDenied is 0 Verify mmd_bm_reasonDcmDenied1 is 0 Verify mmd_bm_reasonDcmDenied2 is 0 Verify mmd_bm_reasonNeutDenied is 0 Verify mmd_bm_reasonUnloadDenied is 2 Verify mmd_flg_neutralFailed is 0 Verify mmd_flg_turretLockFailed is 1 Verify mmd_flg_turretUnLockFailed is 0 Verify mmd_bm_illegalTransReqst is 0 Verify mmd_bm_reasonLoadCompleteDenied is 0 At the end of cycle 5059 Verify mmd_enum_systemMode is MM_SYSTEM_MODE_PUSHBACK_ATA_TAS_E Verify mmd_enum_pcmDcmMode is MM_DCM_E Verify mmd_enum_turretLockRequest is MM_TURRET_LOCK_UNLOCK_E Verify mmd_enum_ctrlModeToApply is MM_HLC_E Verify mmd_bm_reasonPcmDenied is 0 Verify mmd_bm_reasonDcmDenied1 is 0 Verify mmd_bm_reasonDcmDenied2 is 0 Verify mmd_bm_reasonNeutDenied is 0 Verify mmd_bm_reasonUnloadDenied is 2 Verify mmd_flg_neutralFailed is 0 Verify mmd_flg_turretLockFailed is 1 Verify mmd_flg_turretUnLockFailed is 0 Verify mmd_bm_illegalTransReqst is 0 Verify mmd_bm_reasonLoadCompleteDenied is 0 At the end of cycle 5060 Verify mmd_enum_systemMode is MM_SYSTEM_MODE_PUSHBACK_ATA_TAS_E Verify mmd_enum_pcmDcmMode is MM_DCM_E Verify mmd_enum_turretLockRequest is MM_TURRET_LOCK_UNLOCK_E Verify mmd_enum_ctrlModeToApply is MM_HLC_E Verify mmd_bm_reasonPcmDenied is 0 Verify mmd_bm_reasonDcmDenied1 is 0 Verify mmd_bm_reasonDcmDenied2 is 0 Verify mmd_bm_reasonNeutDenied is 0 Verify mmd_bm_reasonUnloadDenied is 2 Verify mmd_flg_neutralFailed is 0 Verify mmd_flg_turretLockFailed is 0 Verify mmd_flg_turretUnLockFailed is 0 Verify mmd_bm_illegalTransReqst is 0 Verify mmd_bm_reasonLoadCompleteDenied is 0 At the end of cycle 5061 Verify mmd_enum_systemMode is MM_SYSTEM_MODE_STEER_BY_WIRE_E Verify mmd_enum_pcmDcmMode is MM_PCM_E Verify mmd_enum_turretLockRequest is MM_TURRET_LOCK_LOCK_E Verify mmd_enum_ctrlModeToApply is MM_HLC_E Verify mmd_bm_reasonPcmDenied is 0 Verify mmd_bm_reasonDcmDenied1 is 0 Verify mmd_bm_reasonDcmDenied2 is 0 Verify mmd_bm_reasonNeutDenied is 0 Verify mmd_bm_reasonUnloadDenied is 0 Verify mmd_flg_neutralFailed is 0 Verify mmd_flg_turretLockFailed is 0 Verify mmd_flg_turretUnLockFailed is 0 Verify mmd_bm_illegalTransReqst is 0 Verify mmd_bm_reasonLoadCompleteDenied is 0 At the end of cycle 5062 Verify mmd_enum_systemMode is MM_SYSTEM_MODE_SHUTDOWN_E Verify mmd_enum_pcmDcmMode is MM_NONE_E Verify mmd_enum_turretLockRequest is MM_TURRET_LOCK_LOCK_E Verify mmd_enum_ctrlModeToApply is MM_HLC_E Verify mmd_bm_reasonPcmDenied is 0 Verify mmd_bm_reasonDcmDenied1 is 0 Verify mmd_bm_reasonDcmDenied2 is 0 Verify mmd_bm_reasonNeutDenied is 0 Verify mmd_bm_reasonUnloadDenied is 0 Verify mmd_flg_neutralFailed is 0 Verify mmd_flg_turretLockFailed is 0 Verify mmd_flg_turretUnLockFailed is 0 Verify mmd_bm_illegalTransReqst is 0 Verify mmd_bm_reasonLoadCompleteDenied is 0 | Nominal | At cycle 4760 Turret lock status is set to UNLOCKED for more than Turret Lock time. So state transition happens to DCM and turret lock fail bit activated. At cycle 4761 Turret lock failure indication is activation continues At cycle 5060 Turret lock failure indication flag is set for more than fault indication time, so Turret lock failure indication flag deactivated At cycle 5061 PCM mode request is accepted, so mode system mode set to PCM At cycle 5062 Shutdown mode request is accepted, so system mode changed to SHUTDOWN | TXB-HLC-TC_6630 TXB-HLC-TC_6132 TXB-HLC-TC_6133 TXB-HLC-TC_6134 TXB-HLC-TC_6224 TXB-HLC-TC_5924 TXB-HLC-TC_6230 TXB-HLC-TC_6078 TXB-HLC-TC_22100 TXB-HLC-TC_6095 TXB-HLC-TC_6166 TXB-HLC-TC_8797 TXB-HLC-TC_6063 TXB-HLC-TC_6210 TXB-HLC-TC_5922 TXB-HLC-TC_6074 | High Level Test
TXB-HLC-TP_23365 | 4.1.2.1.0-3.319 |  |  | Procedure Step | 290 | After POWER ON CYCLE At cycle 1 For 500 cycles Set isd_enum_initStatus to IS_INIT_COMPLETED_E Set lvcd_enum_turretLockStatus to LVC_UNLOCKED_E Set lvcd_enum_ignitionKeyStatus to LVC_IGNITION_ON_E Set lvcd_enum_fwdNeuRevPos to LVC_FORWARD_E Set lvcd_enum_parkBrkReq to LVC_REQ_ENGAGE_E Set lvcd_enum_parkBrakeStatus to LVC_APPLIED_E Set lvcd_enum_loadJoystick to LVC_LOAD_E Set lvcd_enum_loadingStep to LVC_LOAD_STAGE48_E Set lvcd_enum_pinStatus to LVC_PIN_IN_E Set lvcd_enum_operatStationPos to LVC_FWD_E Set motfd_enum_missionInProgress to MO_MISSION_APPROVED_E Set motfd_enum_missionType to MD_MISSION_TYPE_REGULAR_TOWING_E Set csd_enum_dcmSwitchStatus to CS_SWITCH_NOT_REQUESTED_E Set csd_enum_pcmSwitchStatus to CS_SWITCH_NOT_REQUESTED_E Set csd_enum_neutralSwitchStatus to CS_SWITCH_NOT_REQUESTED_E Set tasd_flg_turretValid to 0 Set acd_flg_arincValid to 0 Set smd_enum_safetyMode to SM_NORMAL_E Set dbd_enum_acSteeringMethod to DB_STEER_METHOD_UNAVAILABLE_E Set ntd_flg_neutralDisabled to 0 Set emd_flg_lvcModeApproved to 0 Set dcd_flg_speedFLValid to 0 Set dcd_vel_tugWsFL_mps to 0 Set dcd_flg_speedRLValid to 0 Set dcd_vel_tugWsRL_mps to 0 Set dcd_flg_speedFRValid to 0 Set dcd_vel_tugWsFR_mps to 0 Set dcd_flg_speedRRValid to 0 Set dcd_vel_tugWsRR_mps to 0 Set csd_enum_estopSwitchStatus to CS_SWITCH_NOT_REQUESTED_E Set dpvd_flg_dmpPosAndVelValid to 0 Set dpvd_vel_dmpVelocity_mmps to 0 Set loctfd_flg_svVelValid to 0 Set loctfd_vel_svVel_mps to 0 At cycle 501 For 1 cycles Set isd_enum_initStatus to IS_INIT_COMPLETED_E Set lvcd_enum_turretLockStatus to LVC_UNLOCKED_E Set lvcd_enum_ignitionKeyStatus to LVC_IGNITION_ON_E Set lvcd_enum_fwdNeuRevPos to LVC_FORWARD_E Set lvcd_enum_parkBrkReq to LVC_REQ_ENGAGE_E Set lvcd_enum_parkBrakeStatus to LVC_APPLIED_E Set lvcd_enum_loadJoystick to LVC_LOAD_E Set lvcd_enum_loadingStep to LVC_LOAD_STAGE48_E Set lvcd_enum_pinStatus to LVC_PIN_IN_E Set lvcd_enum_operatStationPos to LVC_FWD_E Set motfd_enum_missionInProgress to MO_MISSION_APPROVED_E Set motfd_enum_missionType to MD_MISSION_TYPE_REGULAR_TOWING_E Set csd_enum_dcmSwitchStatus to CS_SWITCH_NOT_REQUESTED_E Set csd_enum_pcmSwitchStatus to CS_SWITCH_NOT_REQUESTED_E Set csd_enum_neutralSwitchStatus to CS_SWITCH_NOT_REQUESTED_E Set tasd_flg_turretValid to 0 Set acd_flg_arincValid to 0 Set smd_enum_safetyMode to SM_NORMAL_E Set dbd_enum_acSteeringMethod to DB_STEER_METHOD_UNAVAILABLE_E Set ntd_flg_neutralDisabled to 0 Set emd_flg_lvcModeApproved to 0 Set dcd_flg_speedFLValid to 0 Set dcd_vel_tugWsFL_mps to 0 Set dcd_flg_speedRLValid to 0 Set dcd_vel_tugWsRL_mps to 0 Set dcd_flg_speedFRValid to 0 Set dcd_vel_tugWsFR_mps to 0 Set dcd_flg_speedRRValid to 0 Set dcd_vel_tugWsRR_mps to 0 Set csd_enum_estopSwitchStatus to CS_SWITCH_NOT_REQUESTED_E Set dpvd_flg_dmpPosAndVelValid to 0 Set dpvd_vel_dmpVelocity_mmps to 0 Set loctfd_flg_svVelValid to 0 Set loctfd_vel_svVel_mps to 0 At cycle 502 For 1 cycles Set isd_enum_initStatus to IS_INIT_COMPLETED_E Set lvcd_enum_turretLockStatus to LVC_UNLOCKED_E Set lvcd_enum_ignitionKeyStatus to LVC_IGNITION_ON_E Set lvcd_enum_fwdNeuRevPos to LVC_FORWARD_E Set lvcd_enum_parkBrkReq to LVC_REQ_ENGAGE_E Set lvcd_enum_parkBrakeStatus to LVC_APPLIED_E Set lvcd_enum_loadJoystick to LVC_LOAD_E Set lvcd_enum_loadingStep to LVC_LOAD_STAGE48_E Set lvcd_enum_pinStatus to LVC_PIN_IN_E Set lvcd_enum_operatStationPos to LVC_FWD_E Set motfd_enum_missionInProgress to MO_MISSION_APPROVED_E Set motfd_enum_missionType to MD_MISSION_TYPE_REGULAR_TOWING_E Set csd_enum_dcmSwitchStatus to CS_SWITCH_NOT_REQUESTED_E Set csd_enum_pcmSwitchStatus to CS_SWITCH_NOT_REQUESTED_E Set csd_enum_neutralSwitchStatus to CS_SWITCH_NOT_REQUESTED_E Set tasd_flg_turretValid to 0 Set acd_flg_arincValid to 0 Set smd_enum_safetyMode to SM_NORMAL_E Set dbd_enum_acSteeringMethod to DB_STEER_METHOD_UNAVAILABLE_E Set ntd_flg_neutralDisabled to 0 Set emd_flg_lvcModeApproved to 0 Set dcd_flg_speedFLValid to 0 Set dcd_vel_tugWsFL_mps to 0 Set dcd_flg_speedRLValid to 0 Set dcd_vel_tugWsRL_mps to 0 Set dcd_flg_speedFRValid to 0 Set dcd_vel_tugWsFR_mps to 0 Set dcd_flg_speedRRValid to 0 Set dcd_vel_tugWsRR_mps to 0 Set csd_enum_estopSwitchStatus to CS_SWITCH_NOT_REQUESTED_E Set dpvd_flg_dmpPosAndVelValid to 0 Set dpvd_vel_dmpVelocity_mmps to 0 Set loctfd_flg_svVelValid to 0 Set loctfd_vel_svVel_mps to 0 At cycle 503 For 498 cycles Set isd_enum_initStatus to IS_INIT_COMPLETED_E Set lvcd_enum_turretLockStatus to LVC_UNLOCKED_E Set lvcd_enum_ignitionKeyStatus to LVC_IGNITION_ON_E Set lvcd_enum_fwdNeuRevPos to LVC_FORWARD_E Set lvcd_enum_parkBrkReq to LVC_REQ_ENGAGE_E Set lvcd_enum_parkBrakeStatus to LVC_APPLIED_E Set lvcd_enum_loadJoystick to LVC_LOAD_E Set lvcd_enum_loadingStep to LVC_LOAD_STAGE48_E Set lvcd_enum_pinStatus to LVC_PIN_IN_E Set lvcd_enum_operatStationPos to LVC_FWD_E Set motfd_enum_missionInProgress to MO_MISSION_APPROVED_E Set motfd_enum_missionType to MD_MISSION_TYPE_REGULAR_TOWING_E Set csd_enum_dcmSwitchStatus to CS_SWITCH_NOT_REQUESTED_E Set csd_enum_pcmSwitchStatus to CS_SWITCH_NOT_REQUESTED_E Set csd_enum_neutralSwitchStatus to CS_SWITCH_NOT_REQUESTED_E Set tasd_flg_turretValid to 0 Set acd_flg_arincValid to 0 Set smd_enum_safetyMode to SM_NORMAL_E Set dbd_enum_acSteeringMethod to DB_STEER_METHOD_UNAVAILABLE_E Set ntd_flg_neutralDisabled to 0 Set emd_flg_lvcModeApproved to 0 Set dcd_flg_speedFLValid to 0 Set dcd_vel_tugWsFL_mps to 0 Set dcd_flg_speedRLValid to 0 Set dcd_vel_tugWsRL_mps to 0 Set dcd_flg_speedFRValid to 0 Set dcd_vel_tugWsFR_mps to 0 Set dcd_flg_speedRRValid to 0 Set dcd_vel_tugWsRR_mps to 0 Set csd_enum_estopSwitchStatus to CS_SWITCH_NOT_REQUESTED_E Set dpvd_flg_dmpPosAndVelValid to 0 Set dpvd_vel_dmpVelocity_mmps to 0 Set loctfd_flg_svVelValid to 0 Set loctfd_vel_svVel_mps to 0 At cycle 1001 For 1 cycles Set isd_enum_initStatus to IS_INIT_COMPLETED_E Set lvcd_enum_turretLockStatus to LVC_UNLOCKED_E Set lvcd_enum_ignitionKeyStatus to LVC_IGNITION_ON_E Set lvcd_enum_fwdNeuRevPos to LVC_FORWARD_E Set lvcd_enum_parkBrkReq to LVC_REQ_ENGAGE_E Set lvcd_enum_parkBrakeStatus to LVC_APPLIED_E Set lvcd_enum_loadJoystick to LVC_LOAD_E Set lvcd_enum_loadingStep to LVC_LOAD_STAGE48_E Set lvcd_enum_pinStatus to LVC_PIN_IN_E Set lvcd_enum_operatStationPos to LVC_FWD_E Set motfd_enum_missionInProgress to MO_MISSION_APPROVED_E Set motfd_enum_missionType to MD_MISSION_TYPE_REGULAR_TOWING_E Set csd_enum_dcmSwitchStatus to CS_SWITCH_NOT_REQUESTED_E Set csd_enum_pcmSwitchStatus to CS_SWITCH_NOT_REQUESTED_E Set csd_enum_neutralSwitchStatus to CS_SWITCH_NOT_REQUESTED_E Set tasd_flg_turretValid to 0 Set acd_flg_arincValid to 0 Set smd_enum_safetyMode to SM_NORMAL_E Set dbd_enum_acSteeringMethod to DB_STEER_METHOD_UNAVAILABLE_E Set ntd_flg_neutralDisabled to 0 Set emd_flg_lvcModeApproved to 0 Set dcd_flg_speedFLValid to 0 Set dcd_vel_tugWsFL_mps to 0 Set dcd_flg_speedRLValid to 0 Set dcd_vel_tugWsRL_mps to 0 Set dcd_flg_speedFRValid to 0 Set dcd_vel_tugWsFR_mps to 0 Set dcd_flg_speedRRValid to 0 Set dcd_vel_tugWsRR_mps to 0 Set csd_enum_estopSwitchStatus to CS_SWITCH_NOT_REQUESTED_E Set dpvd_flg_dmpPosAndVelValid to 0 Set dpvd_vel_dmpVelocity_mmps to 0 Set loctfd_flg_svVelValid to 0 Set loctfd_vel_svVel_mps to 0 At cycle 1002 For 1 cycles Set isd_enum_initStatus to IS_INIT_COMPLETED_E Set lvcd_enum_turretLockStatus to LVC_UNLOCKED_E Set lvcd_enum_ignitionKeyStatus to LVC_IGNITION_ON_E Set lvcd_enum_fwdNeuRevPos to LVC_FORWARD_E Set lvcd_enum_parkBrkReq to LVC_REQ_ENGAGE_E Set lvcd_enum_parkBrakeStatus to LVC_APPLIED_E Set lvcd_enum_loadJoystick to LVC_LOAD_E Set lvcd_enum_loadingStep to LVC_LOAD_STAGE48_E Set lvcd_enum_pinStatus to LVC_PIN_IN_E Set lvcd_enum_operatStationPos to LVC_FWD_E Set motfd_enum_missionInProgress to MO_MISSION_APPROVED_E Set motfd_enum_missionType to MD_MISSION_TYPE_REGULAR_TOWING_E Set csd_enum_dcmSwitchStatus to CS_SWITCH_NOT_REQUESTED_E Set csd_enum_pcmSwitchStatus to CS_SWITCH_NOT_REQUESTED_E Set csd_enum_neutralSwitchStatus to CS_SWITCH_NOT_REQUESTED_E Set tasd_flg_turretValid to 0 Set acd_flg_arincValid to 0 Set smd_enum_safetyMode to SM_NORMAL_E Set dbd_enum_acSteeringMethod to DB_STEER_METHOD_UNAVAILABLE_E Set ntd_flg_neutralDisabled to 0 Set emd_flg_lvcModeApproved to 0 Set dcd_flg_speedFLValid to 0 Set dcd_vel_tugWsFL_mps to 0 Set dcd_flg_speedRLValid to 0 Set dcd_vel_tugWsRL_mps to 0 Set dcd_flg_speedFRValid to 0 Set dcd_vel_tugWsFR_mps to 0 Set dcd_flg_speedRRValid to 0 Set dcd_vel_tugWsRR_mps to 0 Set csd_enum_estopSwitchStatus to CS_SWITCH_NOT_REQUESTED_E Set dpvd_flg_dmpPosAndVelValid to 0 Set dpvd_vel_dmpVelocity_mmps to 0 Set loctfd_flg_svVelValid to 0 Set loctfd_vel_svVel_mps to 0 | At the end of cycle 1 Verify mmd_enum_systemMode is MM_SYSTEM_MODE_INIT_E Verify mmd_enum_pcmDcmMode is MM_NONE_E Verify mmd_enum_turretLockRequest is MM_TURRET_LOCK_LOCK_E Verify mmd_enum_ctrlModeToApply is MM_LVC_E Verify mmd_bm_reasonPcmDenied is 0 Verify mmd_bm_reasonDcmDenied1 is 0 Verify mmd_bm_reasonDcmDenied2 is 0 Verify mmd_bm_reasonNeutDenied is 0 Verify mmd_bm_reasonUnloadDenied is 0 Verify mmd_flg_neutralFailed is 0 Verify mmd_flg_turretLockFailed is 0 Verify mmd_flg_turretUnLockFailed is 0 Verify mmd_bm_illegalTransReqst is 0 Verify mmd_bm_reasonLoadCompleteDenied is 0 At the end of cycle 501 Verify mmd_enum_systemMode is MM_SYSTEM_MODE_INIT_E Verify mmd_enum_pcmDcmMode is MM_NONE_E Verify mmd_enum_turretLockRequest is MM_TURRET_LOCK_LOCK_E Verify mmd_enum_ctrlModeToApply is MM_LVC_E Verify mmd_bm_reasonPcmDenied is 0 Verify mmd_bm_reasonDcmDenied1 is 0 Verify mmd_bm_reasonDcmDenied2 is 0 Verify mmd_bm_reasonNeutDenied is 0 Verify mmd_bm_reasonUnloadDenied is 0 Verify mmd_flg_neutralFailed is 0 Verify mmd_flg_turretLockFailed is 0 Verify mmd_flg_turretUnLockFailed is 0 Verify mmd_bm_illegalTransReqst is 0 Verify mmd_bm_reasonLoadCompleteDenied is 0 At the end of cycle 502 Verify mmd_enum_systemMode is MM_SYSTEM_MODE_LVC_MODE_E Verify mmd_enum_pcmDcmMode is MM_NONE_E Verify mmd_enum_turretLockRequest is MM_TURRET_LOCK_LOCK_E Verify mmd_enum_ctrlModeToApply is MM_LVC_E Verify mmd_bm_reasonPcmDenied is 0 Verify mmd_bm_reasonDcmDenied1 is 0 Verify mmd_bm_reasonDcmDenied2 is 0 Verify mmd_bm_reasonNeutDenied is 0 Verify mmd_bm_reasonUnloadDenied is 0 Verify mmd_flg_neutralFailed is 0 Verify mmd_flg_turretLockFailed is 0 Verify mmd_flg_turretUnLockFailed is 0 Verify mmd_bm_illegalTransReqst is 0 Verify mmd_bm_reasonLoadCompleteDenied is 0 At the end of cycle 503 Verify mmd_enum_systemMode is MM_SYSTEM_MODE_LVC_MODE_E Verify mmd_enum_pcmDcmMode is MM_NONE_E Verify mmd_enum_turretLockRequest is MM_TURRET_LOCK_LOCK_E Verify mmd_enum_ctrlModeToApply is MM_LVC_E Verify mmd_bm_reasonPcmDenied is 0 Verify mmd_bm_reasonDcmDenied1 is 0 Verify mmd_bm_reasonDcmDenied2 is 0 Verify mmd_bm_reasonNeutDenied is 0 Verify mmd_bm_reasonUnloadDenied is 0 Verify mmd_flg_neutralFailed is 0 Verify mmd_flg_turretLockFailed is 0 Verify mmd_flg_turretUnLockFailed is 0 Verify mmd_bm_illegalTransReqst is 0 Verify mmd_bm_reasonLoadCompleteDenied is 0 At the end of cycle 1001 Verify mmd_enum_systemMode is MM_SYSTEM_MODE_LVC_MODE_E Verify mmd_enum_pcmDcmMode is MM_NONE_E Verify mmd_enum_turretLockRequest is MM_TURRET_LOCK_LOCK_E Verify mmd_enum_ctrlModeToApply is MM_LVC_E Verify mmd_bm_reasonPcmDenied is 0 Verify mmd_bm_reasonDcmDenied1 is 0 Verify mmd_bm_reasonDcmDenied2 is 0 Verify mmd_bm_reasonNeutDenied is 0 Verify mmd_bm_reasonUnloadDenied is 0 Verify mmd_flg_neutralFailed is 0 Verify mmd_flg_turretLockFailed is 0 Verify mmd_flg_turretUnLockFailed is 0 Verify mmd_bm_illegalTransReqst is 0 Verify mmd_bm_reasonLoadCompleteDenied is 0 At the end of cycle 1002 Verify mmd_enum_systemMode is MM_SYSTEM_MODE_LVC_MODE_E Verify mmd_enum_pcmDcmMode is MM_NONE_E Verify mmd_enum_turretLockRequest is MM_TURRET_LOCK_LOCK_E Verify mmd_enum_ctrlModeToApply is MM_LVC_E Verify mmd_bm_reasonPcmDenied is 0 Verify mmd_bm_reasonDcmDenied1 is 0 Verify mmd_bm_reasonDcmDenied2 is 0 Verify mmd_bm_reasonNeutDenied is 0 Verify mmd_bm_reasonUnloadDenied is 0 Verify mmd_flg_neutralFailed is 0 Verify mmd_flg_turretLockFailed is 0 Verify mmd_flg_turretUnLockFailed is 0 Verify mmd_bm_illegalTransReqst is 0 Verify mmd_bm_reasonLoadCompleteDenied is 0 | Nominal | At cycle 1 This is pre-condition for changing the system mode to Pre-Mission from INIT state. | TXB-HLC-TC_6005 TXB-HLC-TC_8763 TXB-HLC-TC_6165 TXB-HLC-TC_8798 TXB-HLC-TC_6174 TXB-HLC-TC_5922 | High Level Test
TXB-HLC-TP_23366 | 4.1.2.1.0-3.320 |  |  | Procedure Step | 290 | At cycle 1003 For 1 cycles Set isd_enum_initStatus to IS_INIT_COMPLETED_E Set lvcd_enum_turretLockStatus to LVC_UNLOCKED_E Set lvcd_enum_ignitionKeyStatus to LVC_IGNITION_ON_E Set lvcd_enum_fwdNeuRevPos to LVC_NEUTRAL_E Set lvcd_enum_parkBrkReq to LVC_REQ_ENGAGE_E Set lvcd_enum_parkBrakeStatus to LVC_APPLIED_E Set lvcd_enum_loadJoystick to LVC_LOAD_E Set lvcd_enum_loadingStep to LVC_LOAD_STAGE48_E Set lvcd_enum_pinStatus to LVC_PIN_IN_E Set lvcd_enum_operatStationPos to LVC_FWD_E Set motfd_enum_missionInProgress to MO_MISSION_APPROVED_E Set motfd_enum_missionType to MD_MISSION_TYPE_REGULAR_TOWING_E Set csd_enum_dcmSwitchStatus to CS_SWITCH_NOT_REQUESTED_E Set csd_enum_pcmSwitchStatus to CS_SWITCH_NOT_REQUESTED_E Set csd_enum_neutralSwitchStatus to CS_SWITCH_NOT_REQUESTED_E Set tasd_flg_turretValid to 0 Set acd_flg_arincValid to 1 Set smd_enum_safetyMode to SM_NORMAL_E Set dbd_enum_acSteeringMethod to DB_STEER_METHOD_UNAVAILABLE_E Set ntd_flg_neutralDisabled to 0 Set emd_flg_lvcModeApproved to 0 Set dcd_flg_speedFLValid to 0 Set dcd_vel_tugWsFL_mps to 0 Set dcd_flg_speedRLValid to 0 Set dcd_vel_tugWsRL_mps to 0 Set dcd_flg_speedFRValid to 0 Set dcd_vel_tugWsFR_mps to 0 Set dcd_flg_speedRRValid to 0 Set dcd_vel_tugWsRR_mps to 0 Set csd_enum_estopSwitchStatus to CS_SWITCH_NOT_REQUESTED_E Set dpvd_flg_dmpPosAndVelValid to 0 Set dpvd_vel_dmpVelocity_mmps to 0 Set loctfd_flg_svVelValid to 0 Set loctfd_vel_svVel_mps to 0 At cycle 1004 For 1 cycles Set isd_enum_initStatus to IS_INIT_COMPLETED_E Set lvcd_enum_turretLockStatus to LVC_UNLOCKED_E Set lvcd_enum_ignitionKeyStatus to LVC_IGNITION_ON_E Set lvcd_enum_fwdNeuRevPos to LVC_NEUTRAL_E Set lvcd_enum_parkBrkReq to LVC_REQ_ENGAGE_E Set lvcd_enum_parkBrakeStatus to LVC_APPLIED_E Set lvcd_enum_loadJoystick to LVC_LOAD_E Set lvcd_enum_loadingStep to LVC_LOAD_STAGE48_E Set lvcd_enum_pinStatus to LVC_PIN_OUT_E Set lvcd_enum_operatStationPos to LVC_FWD_E Set motfd_enum_missionInProgress to MO_MISSION_APPROVED_E Set motfd_enum_missionType to MD_MISSION_TYPE_MAINTEN_TOWING_E Set csd_enum_dcmSwitchStatus to CS_SWITCH_NOT_REQUESTED_E Set csd_enum_pcmSwitchStatus to CS_SWITCH_NOT_REQUESTED_E Set csd_enum_neutralSwitchStatus to CS_SWITCH_NOT_REQUESTED_E Set tasd_flg_turretValid to 0 Set acd_flg_arincValid to 0 Set smd_enum_safetyMode to SM_NORMAL_E Set dbd_enum_acSteeringMethod to DB_STEER_METHOD_TURRET_E Set ntd_flg_neutralDisabled to 0 Set emd_flg_lvcModeApproved to 0 Set dcd_flg_speedFLValid to 0 Set dcd_vel_tugWsFL_mps to 0 Set dcd_flg_speedRLValid to 0 Set dcd_vel_tugWsRL_mps to 0 Set dcd_flg_speedFRValid to 0 Set dcd_vel_tugWsFR_mps to 0 Set dcd_flg_speedRRValid to 0 Set dcd_vel_tugWsRR_mps to 0 Set csd_enum_estopSwitchStatus to CS_SWITCH_NOT_REQUESTED_E Set dpvd_flg_dmpPosAndVelValid to 0 Set dpvd_vel_dmpVelocity_mmps to 0 Set loctfd_flg_svVelValid to 0 Set loctfd_vel_svVel_mps to 0 ***Error**** At cycle 1005 For 1 cycles Set isd_enum_initStatus to IS_INIT_COMPLETED_E Set lvcd_enum_turretLockStatus to LVC_UNLOCKED_E Set lvcd_enum_ignitionKeyStatus to LVC_IGNITION_ON_E Set lvcd_enum_fwdNeuRevPos to LVC_NEUTRAL_E Set lvcd_enum_parkBrkReq to LVC_REQ_ENGAGE_E Set lvcd_enum_parkBrakeStatus to LVC_APPLIED_E Set lvcd_enum_loadJoystick to LVC_LOAD_UNAVAILBLE_E Set lvcd_enum_loadingStep to LVC_LOAD_STAGE48_E Set lvcd_enum_pinStatus to LVC_PIN_OUT_E Set lvcd_enum_operatStationPos to LVC_FWD_E Set motfd_enum_missionInProgress to MO_MISSION_APPROVED_E Set motfd_enum_missionType to MD_MISSION_TYPE_UNKNOWN_E Set csd_enum_dcmSwitchStatus to CS_SWITCH_NOT_REQUESTED_E Set csd_enum_pcmSwitchStatus to CS_SWITCH_NOT_REQUESTED_E Set csd_enum_neutralSwitchStatus to CS_SWITCH_NOT_REQUESTED_E Set tasd_flg_turretValid to 0 Set acd_flg_arincValid to 0 Set smd_enum_safetyMode to SM_NORMAL_E Set dbd_enum_acSteeringMethod to DB_STEER_METHOD_TURRET_E Set ntd_flg_neutralDisabled to 0 Set emd_flg_lvcModeApproved to 0 Set dcd_flg_speedFLValid to 0 Set dcd_vel_tugWsFL_mps to 0 Set dcd_flg_speedRLValid to 0 Set dcd_vel_tugWsRL_mps to 0 Set dcd_flg_speedFRValid to 0 Set dcd_vel_tugWsFR_mps to 0 Set dcd_flg_speedRRValid to 0 Set dcd_vel_tugWsRR_mps to 0 Set csd_enum_estopSwitchStatus to CS_SWITCH_NOT_REQUESTED_E Set dpvd_flg_dmpPosAndVelValid to 0 Set dpvd_vel_dmpVelocity_mmps to 0 Set loctfd_flg_svVelValid to 0 Set loctfd_vel_svVel_mps to 0 At cycle 1006 For 1 cycles Set isd_enum_initStatus to IS_INIT_COMPLETED_E Set lvcd_enum_turretLockStatus to LVC_UNLOCKED_E Set lvcd_enum_ignitionKeyStatus to LVC_IGNITION_ON_E Set lvcd_enum_fwdNeuRevPos to LVC_NEUTRAL_E Set lvcd_enum_parkBrkReq to LVC_REQ_ENGAGE_E Set lvcd_enum_parkBrakeStatus to LVC_APPLIED_E Set lvcd_enum_loadJoystick to LVC_LOAD_UNAVAILBLE_E Set lvcd_enum_loadingStep to LVC_LOAD_STAGE48_E Set lvcd_enum_pinStatus to LVC_PIN_OUT_E Set lvcd_enum_operatStationPos to LVC_FWD_E Set motfd_enum_missionInProgress to MO_MISSION_APPROVED_E Set motfd_enum_missionType to MD_MISSION_TYPE_MAINTEN_TOWING_E Set csd_enum_dcmSwitchStatus to CS_SWITCH_NOT_REQUESTED_E Set csd_enum_pcmSwitchStatus to CS_SWITCH_REQUESTED_E Set csd_enum_neutralSwitchStatus to CS_SWITCH_NOT_REQUESTED_E Set tasd_flg_turretValid to 1 Set acd_flg_arincValid to 1 Set smd_enum_safetyMode to SM_NORMAL_E Set dbd_enum_acSteeringMethod to DB_STEER_METHOD_TURRET_E Set ntd_flg_neutralDisabled to 0 Set emd_flg_lvcModeApproved to 0 Set dcd_flg_speedFLValid to 0 Set dcd_vel_tugWsFL_mps to 0 Set dcd_flg_speedRLValid to 0 Set dcd_vel_tugWsRL_mps to 0 Set dcd_flg_speedFRValid to 0 Set dcd_vel_tugWsFR_mps to 0 Set dcd_flg_speedRRValid to 0 Set dcd_vel_tugWsRR_mps to 0 Set csd_enum_estopSwitchStatus to CS_SWITCH_NOT_REQUESTED_E Set dpvd_flg_dmpPosAndVelValid to 0 Set dpvd_vel_dmpVelocity_mmps to 0 Set loctfd_flg_svVelValid to 0 Set loctfd_vel_svVel_mps to 0 ***Error**** At cycle 1007 For 1 cycles Set isd_enum_initStatus to IS_INIT_COMPLETED_E Set lvcd_enum_turretLockStatus to LVC_UNLOCKED_E Set lvcd_enum_ignitionKeyStatus to LVC_IGNITION_OFF_E Set lvcd_enum_fwdNeuRevPos to LVC_NEUTRAL_E Set lvcd_enum_parkBrkReq to LVC_REQ_ENGAGE_E Set lvcd_enum_parkBrakeStatus to LVC_APPLIED_E Set lvcd_enum_loadJoystick to LVC_LOAD_UNAVAILBLE_E Set lvcd_enum_loadingStep to LVC_LOAD_STAGE48_E Set lvcd_enum_pinStatus to LVC_PIN_OUT_E Set lvcd_enum_operatStationPos to LVC_FWD_E Set motfd_enum_missionInProgress to MO_MISSION_APPROVED_E Set motfd_enum_missionType to MD_MISSION_TYPE_MAINTEN_TOWING_E Set csd_enum_dcmSwitchStatus to CS_SWITCH_NOT_REQUESTED_E Set csd_enum_pcmSwitchStatus to CS_SWITCH_REQUESTED_E Set csd_enum_neutralSwitchStatus to CS_SWITCH_NOT_REQUESTED_E Set tasd_flg_turretValid to 1 Set acd_flg_arincValid to 1 Set smd_enum_safetyMode to SM_EMERGENCY_STOP_E Set dbd_enum_acSteeringMethod to DB_STEER_METHOD_TURRET_E Set ntd_flg_neutralDisabled to 0 Set emd_flg_lvcModeApproved to 0 Set dcd_flg_speedFLValid to 0 Set dcd_vel_tugWsFL_mps to 0 Set dcd_flg_speedRLValid to 0 Set dcd_vel_tugWsRL_mps to 0 Set dcd_flg_speedFRValid to 0 Set dcd_vel_tugWsFR_mps to 0 Set dcd_flg_speedRRValid to 0 Set dcd_vel_tugWsRR_mps to 0 Set csd_enum_estopSwitchStatus to CS_SWITCH_NOT_REQUESTED_E Set dpvd_flg_dmpPosAndVelValid to 0 Set dpvd_vel_dmpVelocity_mmps to 0 Set loctfd_flg_svVelValid to 0 Set loctfd_vel_svVel_mps to 0 ***Error**** | At the end of cycle 1003 Verify mmd_enum_systemMode is MM_SYSTEM_MODE_PRE_MISSION_E Verify mmd_enum_pcmDcmMode is MM_NONE_E Verify mmd_enum_turretLockRequest is MM_TURRET_LOCK_UNLOCK_E Verify mmd_enum_ctrlModeToApply is MM_HLC_E Verify mmd_bm_reasonPcmDenied is 0 Verify mmd_bm_reasonDcmDenied1 is 0 Verify mmd_bm_reasonDcmDenied2 is 128 Verify mmd_bm_reasonNeutDenied is 0 Verify mmd_bm_reasonUnloadDenied is 0 Verify mmd_flg_neutralFailed is 0 Verify mmd_flg_turretLockFailed is 0 Verify mmd_flg_turretUnLockFailed is 0 Verify mmd_bm_illegalTransReqst is 0 Verify mmd_bm_reasonLoadCompleteDenied is 0 At the end of cycle 1004 Verify mmd_enum_systemMode is MM_SYSTEM_MODE_PRE_MISSION_E Verify mmd_enum_pcmDcmMode is MM_NONE_E Verify mmd_enum_turretLockRequest is MM_TURRET_LOCK_UNLOCK_E Verify mmd_enum_ctrlModeToApply is MM_HLC_E Verify mmd_bm_reasonPcmDenied is 0 Verify mmd_bm_reasonDcmDenied1 is 0 Verify mmd_bm_reasonDcmDenied2 is 193 Verify mmd_bm_reasonNeutDenied is 0 Verify mmd_bm_reasonUnloadDenied is 0 Verify mmd_flg_neutralFailed is 0 Verify mmd_flg_turretLockFailed is 0 Verify mmd_flg_turretUnLockFailed is 0 Verify mmd_bm_illegalTransReqst is 0 Verify mmd_bm_reasonLoadCompleteDenied is 0 At the end of cycle 1005 Verify mmd_enum_systemMode is MM_SYSTEM_MODE_PUSHBACK_ATA_TAS_E Verify mmd_enum_pcmDcmMode is MM_DCM_E Verify mmd_enum_turretLockRequest is MM_TURRET_LOCK_UNLOCK_E Verify mmd_enum_ctrlModeToApply is MM_HLC_E Verify mmd_bm_reasonPcmDenied is 0 Verify mmd_bm_reasonDcmDenied1 is 0 Verify mmd_bm_reasonDcmDenied2 is 0 Verify mmd_bm_reasonNeutDenied is 0 Verify mmd_bm_reasonUnloadDenied is 0 Verify mmd_flg_neutralFailed is 0 Verify mmd_flg_turretLockFailed is 0 Verify mmd_flg_turretUnLockFailed is 0 Verify mmd_bm_illegalTransReqst is 0 Verify mmd_bm_reasonLoadCompleteDenied is 0 At the end of cycle 1006 Verify mmd_enum_systemMode is MM_SYSTEM_MODE_TURRET_STEER_E Verify mmd_enum_pcmDcmMode is MM_PCM_E Verify mmd_enum_turretLockRequest is MM_TURRET_LOCK_UNLOCK_E Verify mmd_enum_ctrlModeToApply is MM_HLC_E Verify mmd_bm_reasonPcmDenied is 0 Verify mmd_bm_reasonDcmDenied1 is 0 Verify mmd_bm_reasonDcmDenied2 is 0 Verify mmd_bm_reasonNeutDenied is 0 Verify mmd_bm_reasonUnloadDenied is 0 Verify mmd_flg_neutralFailed is 0 Verify mmd_flg_turretLockFailed is 0 Verify mmd_flg_turretUnLockFailed is 0 Verify mmd_bm_illegalTransReqst is 0 Verify mmd_bm_reasonLoadCompleteDenied is 0 At the end of cycle 1007 Verify mmd_enum_systemMode is MM_SYSTEM_MODE_SHUTDOWN_E Verify mmd_enum_pcmDcmMode is MM_NONE_E Verify mmd_enum_turretLockRequest is MM_TURRET_LOCK_UNLOCK_E Verify mmd_enum_ctrlModeToApply is MM_HLC_E Verify mmd_bm_reasonPcmDenied is 0 Verify mmd_bm_reasonDcmDenied1 is 0 Verify mmd_bm_reasonDcmDenied2 is 0 Verify mmd_bm_reasonNeutDenied is 0 Verify mmd_bm_reasonUnloadDenied is 0 Verify mmd_flg_neutralFailed is 0 Verify mmd_flg_turretLockFailed is 0 Verify mmd_flg_turretUnLockFailed is 0 Verify mmd_bm_illegalTransReqst is 0 Verify mmd_bm_reasonLoadCompleteDenied is 0 | Nominal | At cycle 1003 System mode changed to Pre-Mission At cycle 1005 DCM mode request is accepted, so system mode changed to DCM At cycle 1006 PCM mode request is accepted, so system mode changed to PCM At cycle 1007 Shutdown mode request is accepted, so system mode changed to SHUTDOWN | TXB-HLC-TC_6005 TXB-HLC-TC_8763 TXB-HLC-TC_6165 TXB-HLC-TC_8798 TXB-HLC-TC_6174 TXB-HLC-TC_5922 | High Level Test
TXB-HLC-TP_23367 | 4.1.2.1.0-3.321 |  |  | Procedure Step | 291 | After POWER ON CYCLE At cycle 1 For 500 cycles Set isd_enum_initStatus to IS_INIT_COMPLETED_E Set lvcd_enum_turretLockStatus to LVC_UNLOCKED_E Set lvcd_enum_ignitionKeyStatus to LVC_IGNITION_ON_E Set lvcd_enum_fwdNeuRevPos to LVC_FORWARD_E Set lvcd_enum_parkBrkReq to LVC_REQ_ENGAGE_E Set lvcd_enum_parkBrakeStatus to LVC_APPLIED_E Set lvcd_enum_loadJoystick to LVC_LOAD_E Set lvcd_enum_loadingStep to LVC_LOAD_STAGE48_E Set lvcd_enum_pinStatus to LVC_PIN_IN_E Set lvcd_enum_operatStationPos to LVC_FWD_E Set motfd_enum_missionInProgress to MO_MISSION_APPROVED_E Set motfd_enum_missionType to MD_MISSION_TYPE_REGULAR_TOWING_E Set csd_enum_dcmSwitchStatus to CS_SWITCH_NOT_REQUESTED_E Set csd_enum_pcmSwitchStatus to CS_SWITCH_NOT_REQUESTED_E Set csd_enum_neutralSwitchStatus to CS_SWITCH_NOT_REQUESTED_E Set tasd_flg_turretValid to 0 Set acd_flg_arincValid to 0 Set smd_enum_safetyMode to SM_NORMAL_E Set dbd_enum_acSteeringMethod to DB_STEER_METHOD_UNAVAILABLE_E Set ntd_flg_neutralDisabled to 0 Set emd_flg_lvcModeApproved to 0 Set dcd_flg_speedFLValid to 0 Set dcd_vel_tugWsFL_mps to 0 Set dcd_flg_speedRLValid to 0 Set dcd_vel_tugWsRL_mps to 0 Set dcd_flg_speedFRValid to 0 Set dcd_vel_tugWsFR_mps to 0 Set dcd_flg_speedRRValid to 0 Set dcd_vel_tugWsRR_mps to 0 Set csd_enum_estopSwitchStatus to CS_SWITCH_NOT_REQUESTED_E Set dpvd_flg_dmpPosAndVelValid to 0 Set dpvd_vel_dmpVelocity_mmps to 0 Set loctfd_flg_svVelValid to 0 Set loctfd_vel_svVel_mps to 0 At cycle 501 For 1 cycles Set isd_enum_initStatus to IS_INIT_COMPLETED_E Set lvcd_enum_turretLockStatus to LVC_UNLOCKED_E Set lvcd_enum_ignitionKeyStatus to LVC_IGNITION_ON_E Set lvcd_enum_fwdNeuRevPos to LVC_FORWARD_E Set lvcd_enum_parkBrkReq to LVC_REQ_ENGAGE_E Set lvcd_enum_parkBrakeStatus to LVC_APPLIED_E Set lvcd_enum_loadJoystick to LVC_LOAD_E Set lvcd_enum_loadingStep to LVC_LOAD_STAGE48_E Set lvcd_enum_pinStatus to LVC_PIN_IN_E Set lvcd_enum_operatStationPos to LVC_FWD_E Set motfd_enum_missionInProgress to MO_MISSION_APPROVED_E Set motfd_enum_missionType to MD_MISSION_TYPE_REGULAR_TOWING_E Set csd_enum_dcmSwitchStatus to CS_SWITCH_NOT_REQUESTED_E Set csd_enum_pcmSwitchStatus to CS_SWITCH_NOT_REQUESTED_E Set csd_enum_neutralSwitchStatus to CS_SWITCH_NOT_REQUESTED_E Set tasd_flg_turretValid to 0 Set acd_flg_arincValid to 0 Set smd_enum_safetyMode to SM_NORMAL_E Set dbd_enum_acSteeringMethod to DB_STEER_METHOD_UNAVAILABLE_E Set ntd_flg_neutralDisabled to 0 Set emd_flg_lvcModeApproved to 0 Set dcd_flg_speedFLValid to 0 Set dcd_vel_tugWsFL_mps to 0 Set dcd_flg_speedRLValid to 0 Set dcd_vel_tugWsRL_mps to 0 Set dcd_flg_speedFRValid to 0 Set dcd_vel_tugWsFR_mps to 0 Set dcd_flg_speedRRValid to 0 Set dcd_vel_tugWsRR_mps to 0 Set csd_enum_estopSwitchStatus to CS_SWITCH_NOT_REQUESTED_E Set dpvd_flg_dmpPosAndVelValid to 0 Set dpvd_vel_dmpVelocity_mmps to 0 Set loctfd_flg_svVelValid to 0 Set loctfd_vel_svVel_mps to 0 At cycle 502 For 1 cycles Set isd_enum_initStatus to IS_INIT_COMPLETED_E Set lvcd_enum_turretLockStatus to LVC_UNLOCKED_E Set lvcd_enum_ignitionKeyStatus to LVC_IGNITION_ON_E Set lvcd_enum_fwdNeuRevPos to LVC_FORWARD_E Set lvcd_enum_parkBrkReq to LVC_REQ_ENGAGE_E Set lvcd_enum_parkBrakeStatus to LVC_APPLIED_E Set lvcd_enum_loadJoystick to LVC_LOAD_E Set lvcd_enum_loadingStep to LVC_LOAD_STAGE48_E Set lvcd_enum_pinStatus to LVC_PIN_IN_E Set lvcd_enum_operatStationPos to LVC_FWD_E Set motfd_enum_missionInProgress to MO_MISSION_APPROVED_E Set motfd_enum_missionType to MD_MISSION_TYPE_REGULAR_TOWING_E Set csd_enum_dcmSwitchStatus to CS_SWITCH_NOT_REQUESTED_E Set csd_enum_pcmSwitchStatus to CS_SWITCH_NOT_REQUESTED_E Set csd_enum_neutralSwitchStatus to CS_SWITCH_NOT_REQUESTED_E Set tasd_flg_turretValid to 0 Set acd_flg_arincValid to 0 Set smd_enum_safetyMode to SM_NORMAL_E Set dbd_enum_acSteeringMethod to DB_STEER_METHOD_UNAVAILABLE_E Set ntd_flg_neutralDisabled to 0 Set emd_flg_lvcModeApproved to 0 Set dcd_flg_speedFLValid to 0 Set dcd_vel_tugWsFL_mps to 0 Set dcd_flg_speedRLValid to 0 Set dcd_vel_tugWsRL_mps to 0 Set dcd_flg_speedFRValid to 0 Set dcd_vel_tugWsFR_mps to 0 Set dcd_flg_speedRRValid to 0 Set dcd_vel_tugWsRR_mps to 0 Set csd_enum_estopSwitchStatus to CS_SWITCH_NOT_REQUESTED_E Set dpvd_flg_dmpPosAndVelValid to 0 Set dpvd_vel_dmpVelocity_mmps to 0 Set loctfd_flg_svVelValid to 0 Set loctfd_vel_svVel_mps to 0 At cycle 503 For 498 cycles Set isd_enum_initStatus to IS_INIT_COMPLETED_E Set lvcd_enum_turretLockStatus to LVC_UNLOCKED_E Set lvcd_enum_ignitionKeyStatus to LVC_IGNITION_ON_E Set lvcd_enum_fwdNeuRevPos to LVC_FORWARD_E Set lvcd_enum_parkBrkReq to LVC_REQ_ENGAGE_E Set lvcd_enum_parkBrakeStatus to LVC_APPLIED_E Set lvcd_enum_loadJoystick to LVC_LOAD_E Set lvcd_enum_loadingStep to LVC_LOAD_STAGE48_E Set lvcd_enum_pinStatus to LVC_PIN_IN_E Set lvcd_enum_operatStationPos to LVC_FWD_E Set motfd_enum_missionInProgress to MO_MISSION_APPROVED_E Set motfd_enum_missionType to MD_MISSION_TYPE_REGULAR_TOWING_E Set csd_enum_dcmSwitchStatus to CS_SWITCH_NOT_REQUESTED_E Set csd_enum_pcmSwitchStatus to CS_SWITCH_NOT_REQUESTED_E Set csd_enum_neutralSwitchStatus to CS_SWITCH_NOT_REQUESTED_E Set tasd_flg_turretValid to 0 Set acd_flg_arincValid to 0 Set smd_enum_safetyMode to SM_NORMAL_E Set dbd_enum_acSteeringMethod to DB_STEER_METHOD_UNAVAILABLE_E Set ntd_flg_neutralDisabled to 0 Set emd_flg_lvcModeApproved to 0 Set dcd_flg_speedFLValid to 0 Set dcd_vel_tugWsFL_mps to 0 Set dcd_flg_speedRLValid to 0 Set dcd_vel_tugWsRL_mps to 0 Set dcd_flg_speedFRValid to 0 Set dcd_vel_tugWsFR_mps to 0 Set dcd_flg_speedRRValid to 0 Set dcd_vel_tugWsRR_mps to 0 Set csd_enum_estopSwitchStatus to CS_SWITCH_NOT_REQUESTED_E Set dpvd_flg_dmpPosAndVelValid to 0 Set dpvd_vel_dmpVelocity_mmps to 0 Set loctfd_flg_svVelValid to 0 Set loctfd_vel_svVel_mps to 0 At cycle 1001 For 1 cycles Set isd_enum_initStatus to IS_INIT_COMPLETED_E Set lvcd_enum_turretLockStatus to LVC_UNLOCKED_E Set lvcd_enum_ignitionKeyStatus to LVC_IGNITION_ON_E Set lvcd_enum_fwdNeuRevPos to LVC_FORWARD_E Set lvcd_enum_parkBrkReq to LVC_REQ_ENGAGE_E Set lvcd_enum_parkBrakeStatus to LVC_APPLIED_E Set lvcd_enum_loadJoystick to LVC_LOAD_E Set lvcd_enum_loadingStep to LVC_LOAD_STAGE48_E Set lvcd_enum_pinStatus to LVC_PIN_IN_E Set lvcd_enum_operatStationPos to LVC_FWD_E Set motfd_enum_missionInProgress to MO_MISSION_APPROVED_E Set motfd_enum_missionType to MD_MISSION_TYPE_REGULAR_TOWING_E Set csd_enum_dcmSwitchStatus to CS_SWITCH_NOT_REQUESTED_E Set csd_enum_pcmSwitchStatus to CS_SWITCH_NOT_REQUESTED_E Set csd_enum_neutralSwitchStatus to CS_SWITCH_NOT_REQUESTED_E Set tasd_flg_turretValid to 0 Set acd_flg_arincValid to 0 Set smd_enum_safetyMode to SM_NORMAL_E Set dbd_enum_acSteeringMethod to DB_STEER_METHOD_UNAVAILABLE_E Set ntd_flg_neutralDisabled to 0 Set emd_flg_lvcModeApproved to 0 Set dcd_flg_speedFLValid to 0 Set dcd_vel_tugWsFL_mps to 0 Set dcd_flg_speedRLValid to 0 Set dcd_vel_tugWsRL_mps to 0 Set dcd_flg_speedFRValid to 0 Set dcd_vel_tugWsFR_mps to 0 Set dcd_flg_speedRRValid to 0 Set dcd_vel_tugWsRR_mps to 0 Set csd_enum_estopSwitchStatus to CS_SWITCH_NOT_REQUESTED_E Set dpvd_flg_dmpPosAndVelValid to 0 Set dpvd_vel_dmpVelocity_mmps to 0 Set loctfd_flg_svVelValid to 0 Set loctfd_vel_svVel_mps to 0 At cycle 1002 For 1 cycles Set isd_enum_initStatus to IS_INIT_COMPLETED_E Set lvcd_enum_turretLockStatus to LVC_UNLOCKED_E Set lvcd_enum_ignitionKeyStatus to LVC_IGNITION_ON_E Set lvcd_enum_fwdNeuRevPos to LVC_FORWARD_E Set lvcd_enum_parkBrkReq to LVC_REQ_ENGAGE_E Set lvcd_enum_parkBrakeStatus to LVC_APPLIED_E Set lvcd_enum_loadJoystick to LVC_LOAD_E Set lvcd_enum_loadingStep to LVC_LOAD_STAGE48_E Set lvcd_enum_pinStatus to LVC_PIN_IN_E Set lvcd_enum_operatStationPos to LVC_FWD_E Set motfd_enum_missionInProgress to MO_MISSION_APPROVED_E Set motfd_enum_missionType to MD_MISSION_TYPE_REGULAR_TOWING_E Set csd_enum_dcmSwitchStatus to CS_SWITCH_NOT_REQUESTED_E Set csd_enum_pcmSwitchStatus to CS_SWITCH_NOT_REQUESTED_E Set csd_enum_neutralSwitchStatus to CS_SWITCH_NOT_REQUESTED_E Set tasd_flg_turretValid to 0 Set acd_flg_arincValid to 0 Set smd_enum_safetyMode to SM_NORMAL_E Set dbd_enum_acSteeringMethod to DB_STEER_METHOD_UNAVAILABLE_E Set ntd_flg_neutralDisabled to 0 Set emd_flg_lvcModeApproved to 0 Set dcd_flg_speedFLValid to 0 Set dcd_vel_tugWsFL_mps to 0 Set dcd_flg_speedRLValid to 0 Set dcd_vel_tugWsRL_mps to 0 Set dcd_flg_speedFRValid to 0 Set dcd_vel_tugWsFR_mps to 0 Set dcd_flg_speedRRValid to 0 Set dcd_vel_tugWsRR_mps to 0 Set csd_enum_estopSwitchStatus to CS_SWITCH_NOT_REQUESTED_E Set dpvd_flg_dmpPosAndVelValid to 0 Set dpvd_vel_dmpVelocity_mmps to 0 Set loctfd_flg_svVelValid to 0 Set loctfd_vel_svVel_mps to 0 | At the end of cycle 1 Verify mmd_enum_systemMode is MM_SYSTEM_MODE_INIT_E Verify mmd_enum_pcmDcmMode is MM_NONE_E Verify mmd_enum_turretLockRequest is MM_TURRET_LOCK_LOCK_E Verify mmd_enum_ctrlModeToApply is MM_LVC_E Verify mmd_bm_reasonPcmDenied is 0 Verify mmd_bm_reasonDcmDenied1 is 0 Verify mmd_bm_reasonDcmDenied2 is 0 Verify mmd_bm_reasonNeutDenied is 0 Verify mmd_bm_reasonUnloadDenied is 0 Verify mmd_flg_neutralFailed is 0 Verify mmd_flg_turretLockFailed is 0 Verify mmd_flg_turretUnLockFailed is 0 Verify mmd_bm_illegalTransReqst is 0 Verify mmd_bm_reasonLoadCompleteDenied is 0 At the end of cycle 501 Verify mmd_enum_systemMode is MM_SYSTEM_MODE_INIT_E Verify mmd_enum_pcmDcmMode is MM_NONE_E Verify mmd_enum_turretLockRequest is MM_TURRET_LOCK_LOCK_E Verify mmd_enum_ctrlModeToApply is MM_LVC_E Verify mmd_bm_reasonPcmDenied is 0 Verify mmd_bm_reasonDcmDenied1 is 0 Verify mmd_bm_reasonDcmDenied2 is 0 Verify mmd_bm_reasonNeutDenied is 0 Verify mmd_bm_reasonUnloadDenied is 0 Verify mmd_flg_neutralFailed is 0 Verify mmd_flg_turretLockFailed is 0 Verify mmd_flg_turretUnLockFailed is 0 Verify mmd_bm_illegalTransReqst is 0 Verify mmd_bm_reasonLoadCompleteDenied is 0 At the end of cycle 502 Verify mmd_enum_systemMode is MM_SYSTEM_MODE_LVC_MODE_E Verify mmd_enum_pcmDcmMode is MM_NONE_E Verify mmd_enum_turretLockRequest is MM_TURRET_LOCK_LOCK_E Verify mmd_enum_ctrlModeToApply is MM_LVC_E Verify mmd_bm_reasonPcmDenied is 0 Verify mmd_bm_reasonDcmDenied1 is 0 Verify mmd_bm_reasonDcmDenied2 is 0 Verify mmd_bm_reasonNeutDenied is 0 Verify mmd_bm_reasonUnloadDenied is 0 Verify mmd_flg_neutralFailed is 0 Verify mmd_flg_turretLockFailed is 0 Verify mmd_flg_turretUnLockFailed is 0 Verify mmd_bm_illegalTransReqst is 0 Verify mmd_bm_reasonLoadCompleteDenied is 0 At the end of cycle 503 Verify mmd_enum_systemMode is MM_SYSTEM_MODE_LVC_MODE_E Verify mmd_enum_pcmDcmMode is MM_NONE_E Verify mmd_enum_turretLockRequest is MM_TURRET_LOCK_LOCK_E Verify mmd_enum_ctrlModeToApply is MM_LVC_E Verify mmd_bm_reasonPcmDenied is 0 Verify mmd_bm_reasonDcmDenied1 is 0 Verify mmd_bm_reasonDcmDenied2 is 0 Verify mmd_bm_reasonNeutDenied is 0 Verify mmd_bm_reasonUnloadDenied is 0 Verify mmd_flg_neutralFailed is 0 Verify mmd_flg_turretLockFailed is 0 Verify mmd_flg_turretUnLockFailed is 0 Verify mmd_bm_illegalTransReqst is 0 Verify mmd_bm_reasonLoadCompleteDenied is 0 At the end of cycle 1001 Verify mmd_enum_systemMode is MM_SYSTEM_MODE_LVC_MODE_E Verify mmd_enum_pcmDcmMode is MM_NONE_E Verify mmd_enum_turretLockRequest is MM_TURRET_LOCK_LOCK_E Verify mmd_enum_ctrlModeToApply is MM_LVC_E Verify mmd_bm_reasonPcmDenied is 0 Verify mmd_bm_reasonDcmDenied1 is 0 Verify mmd_bm_reasonDcmDenied2 is 0 Verify mmd_bm_reasonNeutDenied is 0 Verify mmd_bm_reasonUnloadDenied is 0 Verify mmd_flg_neutralFailed is 0 Verify mmd_flg_turretLockFailed is 0 Verify mmd_flg_turretUnLockFailed is 0 Verify mmd_bm_illegalTransReqst is 0 Verify mmd_bm_reasonLoadCompleteDenied is 0 At the end of cycle 1002 Verify mmd_enum_systemMode is MM_SYSTEM_MODE_LVC_MODE_E Verify mmd_enum_pcmDcmMode is MM_NONE_E Verify mmd_enum_turretLockRequest is MM_TURRET_LOCK_LOCK_E Verify mmd_enum_ctrlModeToApply is MM_LVC_E Verify mmd_bm_reasonPcmDenied is 0 Verify mmd_bm_reasonDcmDenied1 is 0 Verify mmd_bm_reasonDcmDenied2 is 0 Verify mmd_bm_reasonNeutDenied is 0 Verify mmd_bm_reasonUnloadDenied is 0 Verify mmd_flg_neutralFailed is 0 Verify mmd_flg_turretLockFailed is 0 Verify mmd_flg_turretUnLockFailed is 0 Verify mmd_bm_illegalTransReqst is 0 Verify mmd_bm_reasonLoadCompleteDenied is 0 | Nominal | At cycle 1 This is pre-condition for changing the system mode to DCM from INIT state. | TXB-HLC-TC_6094 TXB-HLC-TC_6175 TXB-HLC-TC_6219 | High Level Test
TXB-HLC-TP_23368 | 4.1.2.1.0-3.322 |  |  | Procedure Step | 291 | At cycle 1003 For 1 cycles Set isd_enum_initStatus to IS_INIT_COMPLETED_E Set lvcd_enum_turretLockStatus to LVC_UNLOCKED_E Set lvcd_enum_ignitionKeyStatus to LVC_IGNITION_ON_E Set lvcd_enum_fwdNeuRevPos to LVC_NEUTRAL_E Set lvcd_enum_parkBrkReq to LVC_REQ_ENGAGE_E Set lvcd_enum_parkBrakeStatus to LVC_APPLIED_E Set lvcd_enum_loadJoystick to LVC_LOAD_E Set lvcd_enum_loadingStep to LVC_LOAD_STAGE48_E Set lvcd_enum_pinStatus to LVC_PIN_IN_E Set lvcd_enum_operatStationPos to LVC_FWD_E Set motfd_enum_missionInProgress to MO_MISSION_APPROVED_E Set motfd_enum_missionType to MD_MISSION_TYPE_REGULAR_TOWING_E Set csd_enum_dcmSwitchStatus to CS_SWITCH_NOT_REQUESTED_E Set csd_enum_pcmSwitchStatus to CS_SWITCH_NOT_REQUESTED_E Set csd_enum_neutralSwitchStatus to CS_SWITCH_NOT_REQUESTED_E Set tasd_flg_turretValid to 0 Set acd_flg_arincValid to 1 Set smd_enum_safetyMode to SM_NORMAL_E Set dbd_enum_acSteeringMethod to DB_STEER_METHOD_UNAVAILABLE_E Set ntd_flg_neutralDisabled to 0 Set emd_flg_lvcModeApproved to 0 Set dcd_flg_speedFLValid to 0 Set dcd_vel_tugWsFL_mps to 0 Set dcd_flg_speedRLValid to 0 Set dcd_vel_tugWsRL_mps to 0 Set dcd_flg_speedFRValid to 0 Set dcd_vel_tugWsFR_mps to 0 Set dcd_flg_speedRRValid to 0 Set dcd_vel_tugWsRR_mps to 0 Set csd_enum_estopSwitchStatus to CS_SWITCH_NOT_REQUESTED_E Set dpvd_flg_dmpPosAndVelValid to 0 Set dpvd_vel_dmpVelocity_mmps to 0 Set loctfd_flg_svVelValid to 0 Set loctfd_vel_svVel_mps to 0 At cycle 1004 For 1 cycles Set isd_enum_initStatus to IS_INIT_COMPLETED_E Set lvcd_enum_turretLockStatus to LVC_LOCKED_E Set lvcd_enum_ignitionKeyStatus to LVC_IGNITION_ON_E Set lvcd_enum_fwdNeuRevPos to LVC_NEUTRAL_E Set lvcd_enum_parkBrkReq to LVC_REQ_ENGAGE_E Set lvcd_enum_parkBrakeStatus to LVC_APPLIED_E Set lvcd_enum_loadJoystick to LVC_LOAD_E Set lvcd_enum_loadingStep to LVC_LOAD_STAGE48_E Set lvcd_enum_pinStatus to LVC_PIN_IN_E Set lvcd_enum_operatStationPos to LVC_FWD_E Set motfd_enum_missionInProgress to MO_MISSION_APPROVED_E Set motfd_enum_missionType to MD_MISSION_TYPE_REGULAR_TOWING_E Set csd_enum_dcmSwitchStatus to CS_SWITCH_NOT_REQUESTED_E Set csd_enum_pcmSwitchStatus to CS_SWITCH_NOT_REQUESTED_E Set csd_enum_neutralSwitchStatus to CS_SWITCH_NOT_REQUESTED_E Set tasd_flg_turretValid to 0 Set acd_flg_arincValid to 1 Set smd_enum_safetyMode to SM_NORMAL_E Set dbd_enum_acSteeringMethod to DB_STEER_METHOD_SBW_E Set ntd_flg_neutralDisabled to 0 Set emd_flg_lvcModeApproved to 0 Set dcd_flg_speedFLValid to 0 Set dcd_vel_tugWsFL_mps to 0 Set dcd_flg_speedRLValid to 0 Set dcd_vel_tugWsRL_mps to 0 Set dcd_flg_speedFRValid to 0 Set dcd_vel_tugWsFR_mps to 0 Set dcd_flg_speedRRValid to 0 Set dcd_vel_tugWsRR_mps to 0 Set csd_enum_estopSwitchStatus to CS_SWITCH_NOT_REQUESTED_E Set dpvd_flg_dmpPosAndVelValid to 0 Set dpvd_vel_dmpVelocity_mmps to 0 Set loctfd_flg_svVelValid to 0 Set loctfd_vel_svVel_mps to 0 At cycle 1005 For 1 cycles Set isd_enum_initStatus to IS_INIT_COMPLETED_E Set lvcd_enum_turretLockStatus to LVC_LOCKED_E Set lvcd_enum_ignitionKeyStatus to LVC_IGNITION_ON_E Set lvcd_enum_fwdNeuRevPos to LVC_NEUTRAL_E Set lvcd_enum_parkBrkReq to LVC_REQ_ENGAGE_E Set lvcd_enum_parkBrakeStatus to LVC_APPLIED_E Set lvcd_enum_loadJoystick to LVC_LOAD_UNAVAILBLE_E Set lvcd_enum_loadingStep to LVC_LOAD_STAGE48_E Set lvcd_enum_pinStatus to LVC_PIN_IN_E Set lvcd_enum_operatStationPos to LVC_FWD_E Set motfd_enum_missionInProgress to MO_MISSION_APPROVED_E Set motfd_enum_missionType to MD_MISSION_TYPE_REGULAR_TOWING_E Set csd_enum_dcmSwitchStatus to CS_SWITCH_NOT_REQUESTED_E Set csd_enum_pcmSwitchStatus to CS_SWITCH_NOT_REQUESTED_E Set csd_enum_neutralSwitchStatus to CS_SWITCH_NOT_REQUESTED_E Set tasd_flg_turretValid to 0 Set acd_flg_arincValid to 1 Set smd_enum_safetyMode to SM_NORMAL_E Set dbd_enum_acSteeringMethod to DB_STEER_METHOD_SBW_E Set ntd_flg_neutralDisabled to 0 Set emd_flg_lvcModeApproved to 0 Set dcd_flg_speedFLValid to 0 Set dcd_vel_tugWsFL_mps to 0 Set dcd_flg_speedRLValid to 0 Set dcd_vel_tugWsRL_mps to 0 Set dcd_flg_speedFRValid to 0 Set dcd_vel_tugWsFR_mps to 0 Set dcd_flg_speedRRValid to 0 Set dcd_vel_tugWsRR_mps to 0 Set csd_enum_estopSwitchStatus to CS_SWITCH_NOT_REQUESTED_E Set dpvd_flg_dmpPosAndVelValid to 0 Set dpvd_vel_dmpVelocity_mmps to 0 Set loctfd_flg_svVelValid to 0 Set loctfd_vel_svVel_mps to 0 At cycle 1006 For 1 cycles Set isd_enum_initStatus to IS_INIT_COMPLETED_E Set lvcd_enum_turretLockStatus to LVC_LOCKED_E Set lvcd_enum_ignitionKeyStatus to LVC_IGNITION_ON_E Set lvcd_enum_fwdNeuRevPos to LVC_NEUTRAL_E Set lvcd_enum_parkBrkReq to LVC_REQ_ENGAGE_E Set lvcd_enum_parkBrakeStatus to LVC_APPLIED_E Set lvcd_enum_loadJoystick to LVC_LOAD_UNAVAILBLE_E Set lvcd_enum_loadingStep to LVC_LOAD_STAGE48_E Set lvcd_enum_pinStatus to LVC_PIN_IN_E Set lvcd_enum_operatStationPos to LVC_FWD_E Set motfd_enum_missionInProgress to MO_MISSION_APPROVED_E Set motfd_enum_missionType to MD_MISSION_TYPE_REGULAR_TOWING_E Set csd_enum_dcmSwitchStatus to CS_SWITCH_NOT_REQUESTED_E Set csd_enum_pcmSwitchStatus to CS_SWITCH_REQUESTED_E Set csd_enum_neutralSwitchStatus to CS_SWITCH_NOT_REQUESTED_E Set tasd_flg_turretValid to 1 Set acd_flg_arincValid to 1 Set smd_enum_safetyMode to SM_NORMAL_E Set dbd_enum_acSteeringMethod to DB_STEER_METHOD_SBW_E Set ntd_flg_neutralDisabled to 0 Set emd_flg_lvcModeApproved to 0 Set dcd_flg_speedFLValid to 0 Set dcd_vel_tugWsFL_mps to 0 Set dcd_flg_speedRLValid to 0 Set dcd_vel_tugWsRL_mps to 0 Set dcd_flg_speedFRValid to 0 Set dcd_vel_tugWsFR_mps to 0 Set dcd_flg_speedRRValid to 0 Set dcd_vel_tugWsRR_mps to 0 Set csd_enum_estopSwitchStatus to CS_SWITCH_NOT_REQUESTED_E Set dpvd_flg_dmpPosAndVelValid to 0 Set dpvd_vel_dmpVelocity_mmps to 0 Set loctfd_flg_svVelValid to 0 Set loctfd_vel_svVel_mps to 0 ***Error**** | At the end of cycle 1003 Verify mmd_enum_systemMode is MM_SYSTEM_MODE_PRE_MISSION_E Verify mmd_enum_pcmDcmMode is MM_NONE_E Verify mmd_enum_turretLockRequest is MM_TURRET_LOCK_UNLOCK_E Verify mmd_enum_ctrlModeToApply is MM_HLC_E Verify mmd_bm_reasonPcmDenied is 0 Verify mmd_bm_reasonDcmDenied1 is 0 Verify mmd_bm_reasonDcmDenied2 is 128 Verify mmd_bm_reasonNeutDenied is 0 Verify mmd_bm_reasonUnloadDenied is 0 Verify mmd_flg_neutralFailed is 0 Verify mmd_flg_turretLockFailed is 0 Verify mmd_flg_turretUnLockFailed is 0 Verify mmd_bm_illegalTransReqst is 0 Verify mmd_bm_reasonLoadCompleteDenied is 0 At the end of cycle 1004 Verify mmd_enum_systemMode is MM_SYSTEM_MODE_PRE_MISSION_E Verify mmd_enum_pcmDcmMode is MM_NONE_E Verify mmd_enum_turretLockRequest is MM_TURRET_LOCK_LOCK_E Verify mmd_enum_ctrlModeToApply is MM_HLC_E Verify mmd_bm_reasonPcmDenied is 0 Verify mmd_bm_reasonDcmDenied1 is 0 Verify mmd_bm_reasonDcmDenied2 is 128 Verify mmd_bm_reasonNeutDenied is 0 Verify mmd_bm_reasonUnloadDenied is 0 Verify mmd_flg_neutralFailed is 0 Verify mmd_flg_turretLockFailed is 0 Verify mmd_flg_turretUnLockFailed is 0 Verify mmd_bm_illegalTransReqst is 0 Verify mmd_bm_reasonLoadCompleteDenied is 0 At the end of cycle 1005 Verify mmd_enum_systemMode is MM_SYSTEM_MODE_PUSHBACK_ATA_BW_E Verify mmd_enum_pcmDcmMode is MM_DCM_E Verify mmd_enum_turretLockRequest is MM_TURRET_LOCK_LOCK_E Verify mmd_enum_ctrlModeToApply is MM_HLC_E Verify mmd_bm_reasonPcmDenied is 0 Verify mmd_bm_reasonDcmDenied1 is 0 Verify mmd_bm_reasonDcmDenied2 is 0 Verify mmd_bm_reasonNeutDenied is 0 Verify mmd_bm_reasonUnloadDenied is 0 Verify mmd_flg_neutralFailed is 0 Verify mmd_flg_turretLockFailed is 0 Verify mmd_flg_turretUnLockFailed is 0 Verify mmd_bm_illegalTransReqst is 0 Verify mmd_bm_reasonLoadCompleteDenied is 0 At the end of cycle 1006 Verify mmd_enum_systemMode is MM_SYSTEM_MODE_STEER_BY_WIRE_E Verify mmd_enum_pcmDcmMode is MM_PCM_E Verify mmd_enum_turretLockRequest is MM_TURRET_LOCK_LOCK_E Verify mmd_enum_ctrlModeToApply is MM_HLC_E Verify mmd_bm_reasonPcmDenied is 0 Verify mmd_bm_reasonDcmDenied1 is 0 Verify mmd_bm_reasonDcmDenied2 is 0 Verify mmd_bm_reasonNeutDenied is 0 Verify mmd_bm_reasonUnloadDenied is 0 Verify mmd_flg_neutralFailed is 0 Verify mmd_flg_turretLockFailed is 0 Verify mmd_flg_turretUnLockFailed is 0 Verify mmd_bm_illegalTransReqst is 0 Verify mmd_bm_reasonLoadCompleteDenied is 0 | Nominal | At cycle 1005 System mode changed to DCM At cycle 1006 PCM mode request is accepted, so system mode changed to PCM | TXB-HLC-TC_6094 TXB-HLC-TC_6175 TXB-HLC-TC_6219 | High Level Test
TXB-HLC-TP_23369 | 4.1.2.1.0-3.323 |  |  | Procedure Step | 292 | At cycle 1007 For 1 cycles Set isd_enum_initStatus to IS_INIT_COMPLETED_E Set lvcd_enum_turretLockStatus to LVC_LOCKED_E Set lvcd_enum_ignitionKeyStatus to LVC_IGNITION_ON_E Set lvcd_enum_fwdNeuRevPos to LVC_NEUTRAL_E Set lvcd_enum_parkBrkReq to LVC_REQ_ENGAGE_E Set lvcd_enum_parkBrakeStatus to LVC_APPLIED_E Set lvcd_enum_loadJoystick to LVC_LOAD_UNAVAILBLE_E Set lvcd_enum_loadingStep to LVC_LOAD_STAGE48_E Set lvcd_enum_pinStatus to LVC_PIN_IN_E Set lvcd_enum_operatStationPos to LVC_FWD_E Set motfd_enum_missionInProgress to MO_MISSION_APPROVED_E Set motfd_enum_missionType to MD_MISSION_TYPE_REGULAR_TOWING_E Set csd_enum_dcmSwitchStatus to CS_SWITCH_NOT_REQUESTED_E Set csd_enum_pcmSwitchStatus to CS_SWITCH_NOT_REQUESTED_E Set csd_enum_neutralSwitchStatus to CS_SWITCH_NOT_REQUESTED_E Set tasd_flg_turretValid to 1 Set acd_flg_arincValid to 1 Set smd_enum_safetyMode to SM_NORMAL_E Set dbd_enum_acSteeringMethod to DB_STEER_METHOD_SBW_E Set ntd_flg_neutralDisabled to 0 Set emd_flg_lvcModeApproved to 0 Set dcd_flg_speedFLValid to 0 Set dcd_vel_tugWsFL_mps to 0 Set dcd_flg_speedRLValid to 0 Set dcd_vel_tugWsRL_mps to 0 Set dcd_flg_speedFRValid to 0 Set dcd_vel_tugWsFR_mps to 0 Set dcd_flg_speedRRValid to 0 Set dcd_vel_tugWsRR_mps to 0 Set csd_enum_estopSwitchStatus to CS_SWITCH_NOT_REQUESTED_E Set dpvd_flg_dmpPosAndVelValid to 0 Set dpvd_vel_dmpVelocity_mmps to 0 Set loctfd_flg_svVelValid to 0 Set loctfd_vel_svVel_mps to 0 | At the end of cycle 1007 Verify mmd_enum_systemMode is MM_SYSTEM_MODE_STEER_BY_WIRE_E Verify mmd_enum_pcmDcmMode is MM_PCM_E Verify mmd_enum_turretLockRequest is MM_TURRET_LOCK_LOCK_E Verify mmd_enum_ctrlModeToApply is MM_HLC_E Verify mmd_bm_reasonPcmDenied is 0 Verify mmd_bm_reasonDcmDenied1 is 0 Verify mmd_bm_reasonDcmDenied2 is 0 Verify mmd_bm_reasonNeutDenied is 0 Verify mmd_bm_reasonUnloadDenied is 0 Verify mmd_flg_neutralFailed is 0 Verify mmd_flg_turretLockFailed is 0 Verify mmd_flg_turretUnLockFailed is 0 Verify mmd_bm_illegalTransReqst is 0 Verify mmd_bm_reasonLoadCompleteDenied is 0 | Nominal | At cycle 1007 None of the modes are requested from PCM. So system is in PCM mode only. Also deny logics are not activated for none of the modes | TXB-HLC-TC_6314 | High Level Test
TXB-HLC-TP_23370 | 4.1.2.1.0-3.324 |  |  | Procedure Step | 293 | At cycle 1008 For 1 cycles Set isd_enum_initStatus to IS_INIT_COMPLETED_E Set lvcd_enum_turretLockStatus to LVC_LOCKED_E Set lvcd_enum_ignitionKeyStatus to LVC_IGNITION_ON_E Set lvcd_enum_fwdNeuRevPos to LVC_NEUTRAL_E Set lvcd_enum_parkBrkReq to LVC_REQ_ENGAGE_E Set lvcd_enum_parkBrakeStatus to LVC_APPLIED_E Set lvcd_enum_loadJoystick to LVC_LOAD_UNAVAILBLE_E Set lvcd_enum_loadingStep to LVC_LOAD_STAGE48_E Set lvcd_enum_pinStatus to LVC_PIN_IN_E Set lvcd_enum_operatStationPos to LVC_FWD_E Set motfd_enum_missionInProgress to MO_MISSION_APPROVED_E Set motfd_enum_missionType to MD_MISSION_TYPE_REGULAR_TOWING_E Set csd_enum_dcmSwitchStatus to CS_SWITCH_INVALID_E Set csd_enum_pcmSwitchStatus to CS_SWITCH_INVALID_E Set csd_enum_neutralSwitchStatus to CS_SWITCH_INVALID_E Set tasd_flg_turretValid to 1 Set acd_flg_arincValid to 1 Set smd_enum_safetyMode to SM_NORMAL_E Set dbd_enum_acSteeringMethod to DB_STEER_METHOD_SBW_E Set ntd_flg_neutralDisabled to 0 Set emd_flg_lvcModeApproved to 0 Set dcd_flg_speedFLValid to 0 Set dcd_vel_tugWsFL_mps to 0 Set dcd_flg_speedRLValid to 0 Set dcd_vel_tugWsRL_mps to 0 Set dcd_flg_speedFRValid to 0 Set dcd_vel_tugWsFR_mps to 0 Set dcd_flg_speedRRValid to 0 Set dcd_vel_tugWsRR_mps to 0 Set csd_enum_estopSwitchStatus to CS_SWITCH_NOT_REQUESTED_E Set dpvd_flg_dmpPosAndVelValid to 0 Set dpvd_vel_dmpVelocity_mmps to 0 Set loctfd_flg_svVelValid to 0 Set loctfd_vel_svVel_mps to 0 | At the end of cycle 1008 Verify mmd_enum_systemMode is MM_SYSTEM_MODE_STEER_BY_WIRE_E Verify mmd_enum_pcmDcmMode is MM_PCM_E Verify mmd_enum_turretLockRequest is MM_TURRET_LOCK_LOCK_E Verify mmd_enum_ctrlModeToApply is MM_HLC_E Verify mmd_bm_reasonPcmDenied is 0 Verify mmd_bm_reasonDcmDenied1 is 0 Verify mmd_bm_reasonDcmDenied2 is 0 Verify mmd_bm_reasonNeutDenied is 0 Verify mmd_bm_reasonUnloadDenied is 0 Verify mmd_flg_neutralFailed is 0 Verify mmd_flg_turretLockFailed is 0 Verify mmd_flg_turretUnLockFailed is 0 Verify mmd_bm_illegalTransReqst is 0 Verify mmd_bm_reasonLoadCompleteDenied is 0 | Nominal | At cycle 1008 None of the modes are requested from PCM. So system is in PCM mode only. Also deny logics are not activated for none of the modes | TXB-HLC-TC_6313 | High Level Test
TXB-HLC-TP_23371 | 4.1.2.1.0-3.325 |  |  | Procedure Step | 294 | At cycle 1009 For 1 cycles Set isd_enum_initStatus to IS_INIT_COMPLETED_E Set lvcd_enum_turretLockStatus to LVC_LOCKED_E Set lvcd_enum_ignitionKeyStatus to LVC_IGNITION_OFF_E Set lvcd_enum_fwdNeuRevPos to LVC_NEUTRAL_E Set lvcd_enum_parkBrkReq to LVC_REQ_DISENGAGE_E Set lvcd_enum_parkBrakeStatus to LVC_APPLIED_E Set lvcd_enum_loadJoystick to LVC_LOAD_UNAVAILBLE_E Set lvcd_enum_loadingStep to LVC_LOAD_STAGE48_E Set lvcd_enum_pinStatus to LVC_PIN_IN_E Set lvcd_enum_operatStationPos to LVC_FWD_E Set motfd_enum_missionInProgress to MO_MISSION_APPROVED_E Set motfd_enum_missionType to MD_MISSION_TYPE_REGULAR_TOWING_E Set csd_enum_dcmSwitchStatus to CS_SWITCH_REQUESTED_E Set csd_enum_pcmSwitchStatus to CS_SWITCH_NOT_REQUESTED_E Set csd_enum_neutralSwitchStatus to CS_SWITCH_NOT_REQUESTED_E Set tasd_flg_turretValid to 1 Set acd_flg_arincValid to 1 Set smd_enum_safetyMode to SM_NORMAL_E Set dbd_enum_acSteeringMethod to DB_STEER_METHOD_SBW_E Set ntd_flg_neutralDisabled to 0 Set emd_flg_lvcModeApproved to 0 Set dcd_flg_speedFLValid to 0 Set dcd_vel_tugWsFL_mps to 0 Set dcd_flg_speedRLValid to 0 Set dcd_vel_tugWsRL_mps to 0 Set dcd_flg_speedFRValid to 0 Set dcd_vel_tugWsFR_mps to 0 Set dcd_flg_speedRRValid to 0 Set dcd_vel_tugWsRR_mps to 0 Set csd_enum_estopSwitchStatus to CS_SWITCH_NOT_REQUESTED_E Set dpvd_flg_dmpPosAndVelValid to 0 Set dpvd_vel_dmpVelocity_mmps to 0 Set loctfd_flg_svVelValid to 0 Set loctfd_vel_svVel_mps to 0 | At the end of cycle 1009 Verify mmd_enum_systemMode is MM_SYSTEM_MODE_STEER_BY_WIRE_E Verify mmd_enum_pcmDcmMode is MM_PCM_E Verify mmd_enum_turretLockRequest is MM_TURRET_LOCK_LOCK_E Verify mmd_enum_ctrlModeToApply is MM_HLC_E Verify mmd_bm_reasonPcmDenied is 0 Verify mmd_bm_reasonDcmDenied1 is 4 Verify mmd_bm_reasonDcmDenied2 is 0 Verify mmd_bm_reasonNeutDenied is 0 Verify mmd_bm_reasonUnloadDenied is 0 Verify mmd_flg_neutralFailed is 0 Verify mmd_flg_turretLockFailed is 0 Verify mmd_flg_turretUnLockFailed is 0 Verify mmd_bm_illegalTransReqst is 0 Verify mmd_bm_reasonLoadCompleteDenied is 0 | Nominal | At cycle 1009 DCM mode request is not accepted, so deny logic is activated | TXB-HLC-TC_6156 TXB-HLC-TC_8799 TXB-HLC-TC_6315 | High Level Test
TXB-HLC-TP_23372 | 4.1.2.1.0-3.326 |  |  | Procedure Step | 295 | At cycle 1010 For 1 cycles Set isd_enum_initStatus to IS_INIT_COMPLETED_E Set lvcd_enum_turretLockStatus to LVC_LOCKED_E Set lvcd_enum_ignitionKeyStatus to LVC_IGNITION_OFF_E Set lvcd_enum_fwdNeuRevPos to LVC_NEUTRAL_E Set lvcd_enum_parkBrkReq to LVC_REQ_NOT_AVAILABLE_E Set lvcd_enum_parkBrakeStatus to LVC_APPLIED_E Set lvcd_enum_loadJoystick to LVC_LOAD_UNAVAILBLE_E Set lvcd_enum_loadingStep to LVC_LOAD_STAGE48_E Set lvcd_enum_pinStatus to LVC_PIN_IN_E Set lvcd_enum_operatStationPos to LVC_FWD_E Set motfd_enum_missionInProgress to MO_MISSION_APPROVED_E Set motfd_enum_missionType to MD_MISSION_TYPE_REGULAR_TOWING_E Set csd_enum_dcmSwitchStatus to CS_SWITCH_REQUESTED_E Set csd_enum_pcmSwitchStatus to CS_SWITCH_NOT_REQUESTED_E Set csd_enum_neutralSwitchStatus to CS_SWITCH_NOT_REQUESTED_E Set tasd_flg_turretValid to 1 Set acd_flg_arincValid to 1 Set smd_enum_safetyMode to SM_FAIL_ACTIVE_E Set dbd_enum_acSteeringMethod to DB_STEER_METHOD_SBW_E Set ntd_flg_neutralDisabled to 0 Set emd_flg_lvcModeApproved to 0 Set dcd_flg_speedFLValid to 0 Set dcd_vel_tugWsFL_mps to 0 Set dcd_flg_speedRLValid to 0 Set dcd_vel_tugWsRL_mps to 0 Set dcd_flg_speedFRValid to 0 Set dcd_vel_tugWsFR_mps to 0 Set dcd_flg_speedRRValid to 0 Set dcd_vel_tugWsRR_mps to 0 Set csd_enum_estopSwitchStatus to CS_SWITCH_NOT_REQUESTED_E Set dpvd_flg_dmpPosAndVelValid to 0 Set dpvd_vel_dmpVelocity_mmps to 0 Set loctfd_flg_svVelValid to 0 Set loctfd_vel_svVel_mps to 0 | At the end of cycle 1010 Verify mmd_enum_systemMode is MM_SYSTEM_MODE_STEER_BY_WIRE_E Verify mmd_enum_pcmDcmMode is MM_PCM_E Verify mmd_enum_turretLockRequest is MM_TURRET_LOCK_LOCK_E Verify mmd_enum_ctrlModeToApply is MM_HLC_E Verify mmd_bm_reasonPcmDenied is 0 Verify mmd_bm_reasonDcmDenied1 is 4 Verify mmd_bm_reasonDcmDenied2 is 0 Verify mmd_bm_reasonNeutDenied is 0 Verify mmd_bm_reasonUnloadDenied is 0 Verify mmd_flg_neutralFailed is 0 Verify mmd_flg_turretLockFailed is 0 Verify mmd_flg_turretUnLockFailed is 0 Verify mmd_bm_illegalTransReqst is 0 Verify mmd_bm_reasonLoadCompleteDenied is 0 | Nominal | At cycle 1010 DCM mode request is not accepted, so deny logic is activated | TXB-HLC-TC_6157 TXB-HLC-TC_8800 | High Level Test
TXB-HLC-TP_23373 | 4.1.2.1.0-3.327 |  |  | Procedure Step | 296 | At cycle 1011 For 1 cycles Set isd_enum_initStatus to IS_INIT_COMPLETED_E Set lvcd_enum_turretLockStatus to LVC_LOCKED_E Set lvcd_enum_ignitionKeyStatus to LVC_IGNITION_ON_E Set lvcd_enum_fwdNeuRevPos to LVC_NEUTRAL_E Set lvcd_enum_parkBrkReq to LVC_REQ_ERROR_E Set lvcd_enum_parkBrakeStatus to LVC_APPLIED_E Set lvcd_enum_loadJoystick to LVC_LOAD_UNAVAILBLE_E Set lvcd_enum_loadingStep to LVC_LOAD_STAGE48_E Set lvcd_enum_pinStatus to LVC_PIN_IN_E Set lvcd_enum_operatStationPos to LVC_FWD_E Set motfd_enum_missionInProgress to MO_MISSION_APPROVED_E Set motfd_enum_missionType to MD_MISSION_TYPE_REGULAR_TOWING_E Set csd_enum_dcmSwitchStatus to CS_SWITCH_REQUESTED_E Set csd_enum_pcmSwitchStatus to CS_SWITCH_NOT_REQUESTED_E Set csd_enum_neutralSwitchStatus to CS_SWITCH_NOT_REQUESTED_E Set tasd_flg_turretValid to 1 Set acd_flg_arincValid to 1 Set smd_enum_safetyMode to SM_NORMAL_E Set dbd_enum_acSteeringMethod to DB_STEER_METHOD_SBW_E Set ntd_flg_neutralDisabled to 0 Set emd_flg_lvcModeApproved to 0 Set dcd_flg_speedFLValid to 0 Set dcd_vel_tugWsFL_mps to 0 Set dcd_flg_speedRLValid to 0 Set dcd_vel_tugWsRL_mps to 0 Set dcd_flg_speedFRValid to 0 Set dcd_vel_tugWsFR_mps to 0 Set dcd_flg_speedRRValid to 0 Set dcd_vel_tugWsRR_mps to 0 Set csd_enum_estopSwitchStatus to CS_SWITCH_NOT_REQUESTED_E Set dpvd_flg_dmpPosAndVelValid to 0 Set dpvd_vel_dmpVelocity_mmps to 0 Set loctfd_flg_svVelValid to 0 Set loctfd_vel_svVel_mps to 0 | At the end of cycle 1011 Verify mmd_enum_systemMode is MM_SYSTEM_MODE_STEER_BY_WIRE_E Verify mmd_enum_pcmDcmMode is MM_PCM_E Verify mmd_enum_turretLockRequest is MM_TURRET_LOCK_LOCK_E Verify mmd_enum_ctrlModeToApply is MM_HLC_E Verify mmd_bm_reasonPcmDenied is 0 Verify mmd_bm_reasonDcmDenied1 is 4 Verify mmd_bm_reasonDcmDenied2 is 0 Verify mmd_bm_reasonNeutDenied is 0 Verify mmd_bm_reasonUnloadDenied is 0 Verify mmd_flg_neutralFailed is 0 Verify mmd_flg_turretLockFailed is 0 Verify mmd_flg_turretUnLockFailed is 0 Verify mmd_bm_illegalTransReqst is 0 Verify mmd_bm_reasonLoadCompleteDenied is 0 | Nominal | At cycle 1011 DCM mode request is not accepted, so deny logic is activated | TXB-HLC-TC_6158 | High Level Test
TXB-HLC-TP_23374 | 4.1.2.1.0-3.328 |  |  | Procedure Step | 297 | At cycle 1012 For 1 cycles Set isd_enum_initStatus to IS_INIT_COMPLETED_E Set lvcd_enum_turretLockStatus to LVC_LOCKED_E Set lvcd_enum_ignitionKeyStatus to LVC_IGNITION_ON_E Set lvcd_enum_fwdNeuRevPos to LVC_FORWARD_E Set lvcd_enum_parkBrkReq to LVC_REQ_ENGAGE_E Set lvcd_enum_parkBrakeStatus to LVC_APPLIED_E Set lvcd_enum_loadJoystick to LVC_LOAD_UNAVAILBLE_E Set lvcd_enum_loadingStep to LVC_LOAD_STAGE48_E Set lvcd_enum_pinStatus to LVC_PIN_IN_E Set lvcd_enum_operatStationPos to LVC_FWD_E Set motfd_enum_missionInProgress to MO_MISSION_APPROVED_E Set motfd_enum_missionType to MD_MISSION_TYPE_REGULAR_TOWING_E Set csd_enum_dcmSwitchStatus to CS_SWITCH_REQUESTED_E Set csd_enum_pcmSwitchStatus to CS_SWITCH_NOT_REQUESTED_E Set csd_enum_neutralSwitchStatus to CS_SWITCH_NOT_REQUESTED_E Set tasd_flg_turretValid to 1 Set acd_flg_arincValid to 1 Set smd_enum_safetyMode to SM_NORMAL_E Set dbd_enum_acSteeringMethod to DB_STEER_METHOD_SBW_E Set ntd_flg_neutralDisabled to 0 Set emd_flg_lvcModeApproved to 0 Set dcd_flg_speedFLValid to 0 Set dcd_vel_tugWsFL_mps to 0 Set dcd_flg_speedRLValid to 0 Set dcd_vel_tugWsRL_mps to 0 Set dcd_flg_speedFRValid to 0 Set dcd_vel_tugWsFR_mps to 0 Set dcd_flg_speedRRValid to 0 Set dcd_vel_tugWsRR_mps to 0 Set csd_enum_estopSwitchStatus to CS_SWITCH_NOT_REQUESTED_E Set dpvd_flg_dmpPosAndVelValid to 0 Set dpvd_vel_dmpVelocity_mmps to 0 Set loctfd_flg_svVelValid to 0 Set loctfd_vel_svVel_mps to 0 | At the end of cycle 1012 Verify mmd_enum_systemMode is MM_SYSTEM_MODE_STEER_BY_WIRE_E Verify mmd_enum_pcmDcmMode is MM_PCM_E Verify mmd_enum_turretLockRequest is MM_TURRET_LOCK_LOCK_E Verify mmd_enum_ctrlModeToApply is MM_HLC_E Verify mmd_bm_reasonPcmDenied is 0 Verify mmd_bm_reasonDcmDenied1 is 2 Verify mmd_bm_reasonDcmDenied2 is 0 Verify mmd_bm_reasonNeutDenied is 0 Verify mmd_bm_reasonUnloadDenied is 0 Verify mmd_flg_neutralFailed is 0 Verify mmd_flg_turretLockFailed is 0 Verify mmd_flg_turretUnLockFailed is 0 Verify mmd_bm_illegalTransReqst is 0 Verify mmd_bm_reasonLoadCompleteDenied is 0 | Nominal | At cycle 1012 DCM mode request is not accepted, so deny logic is activated | TXB-HLC-TC_6159 | High Level Test
TXB-HLC-TP_23375 | 4.1.2.1.0-3.329 |  |  | Procedure Step | 298 | At cycle 1013 For 1 cycles Set isd_enum_initStatus to IS_INIT_COMPLETED_E Set lvcd_enum_turretLockStatus to LVC_LOCKED_E Set lvcd_enum_ignitionKeyStatus to LVC_IGNITION_ERROR_E Set lvcd_enum_fwdNeuRevPos to LVC_REVERSE_E Set lvcd_enum_parkBrkReq to LVC_REQ_ENGAGE_E Set lvcd_enum_parkBrakeStatus to LVC_APPLIED_E Set lvcd_enum_loadJoystick to LVC_LOAD_UNAVAILBLE_E Set lvcd_enum_loadingStep to LVC_LOAD_STAGE48_E Set lvcd_enum_pinStatus to LVC_PIN_IN_E Set lvcd_enum_operatStationPos to LVC_FWD_E Set motfd_enum_missionInProgress to MO_MISSION_APPROVED_E Set motfd_enum_missionType to MD_MISSION_TYPE_REGULAR_TOWING_E Set csd_enum_dcmSwitchStatus to CS_SWITCH_REQUESTED_E Set csd_enum_pcmSwitchStatus to CS_SWITCH_NOT_REQUESTED_E Set csd_enum_neutralSwitchStatus to CS_SWITCH_NOT_REQUESTED_E Set tasd_flg_turretValid to 1 Set acd_flg_arincValid to 1 Set smd_enum_safetyMode to SM_FAIL_PASSIVE_E Set dbd_enum_acSteeringMethod to DB_STEER_METHOD_SBW_E Set ntd_flg_neutralDisabled to 0 Set emd_flg_lvcModeApproved to 0 Set dcd_flg_speedFLValid to 0 Set dcd_vel_tugWsFL_mps to 0 Set dcd_flg_speedRLValid to 0 Set dcd_vel_tugWsRL_mps to 0 Set dcd_flg_speedFRValid to 0 Set dcd_vel_tugWsFR_mps to 0 Set dcd_flg_speedRRValid to 0 Set dcd_vel_tugWsRR_mps to 0 Set csd_enum_estopSwitchStatus to CS_SWITCH_NOT_REQUESTED_E Set dpvd_flg_dmpPosAndVelValid to 0 Set dpvd_vel_dmpVelocity_mmps to 0 Set loctfd_flg_svVelValid to 0 Set loctfd_vel_svVel_mps to 0 | At the end of cycle 1013 Verify mmd_enum_systemMode is MM_SYSTEM_MODE_STEER_BY_WIRE_E Verify mmd_enum_pcmDcmMode is MM_PCM_E Verify mmd_enum_turretLockRequest is MM_TURRET_LOCK_LOCK_E Verify mmd_enum_ctrlModeToApply is MM_HLC_E Verify mmd_bm_reasonPcmDenied is 0 Verify mmd_bm_reasonDcmDenied1 is 2 Verify mmd_bm_reasonDcmDenied2 is 0 Verify mmd_bm_reasonNeutDenied is 0 Verify mmd_bm_reasonUnloadDenied is 0 Verify mmd_flg_neutralFailed is 0 Verify mmd_flg_turretLockFailed is 0 Verify mmd_flg_turretUnLockFailed is 0 Verify mmd_bm_illegalTransReqst is 0 Verify mmd_bm_reasonLoadCompleteDenied is 0 | Nominal | At cycle 1013 DCM mode request is not accepted, so deny logic is activated | TXB-HLC-TC_6160 TXB-HLC-TC_8803 | High Level Test
TXB-HLC-TP_23376 | 4.1.2.1.0-3.330 |  |  | Procedure Step | 299 | At cycle 1014 For 1 cycles Set isd_enum_initStatus to IS_INIT_COMPLETED_E Set lvcd_enum_turretLockStatus to LVC_LOCKED_E Set lvcd_enum_ignitionKeyStatus to LVC_IGNITION_ON_E Set lvcd_enum_fwdNeuRevPos to LVC_FNR_STATE_ERROR_E Set lvcd_enum_parkBrkReq to LVC_REQ_ENGAGE_E Set lvcd_enum_parkBrakeStatus to LVC_APPLIED_E Set lvcd_enum_loadJoystick to LVC_LOAD_UNAVAILBLE_E Set lvcd_enum_loadingStep to LVC_LOAD_STAGE48_E Set lvcd_enum_pinStatus to LVC_PIN_IN_E Set lvcd_enum_operatStationPos to LVC_FWD_E Set motfd_enum_missionInProgress to MO_MISSION_APPROVED_E Set motfd_enum_missionType to MD_MISSION_TYPE_REGULAR_TOWING_E Set csd_enum_dcmSwitchStatus to CS_SWITCH_REQUESTED_E Set csd_enum_pcmSwitchStatus to CS_SWITCH_NOT_REQUESTED_E Set csd_enum_neutralSwitchStatus to CS_SWITCH_NOT_REQUESTED_E Set tasd_flg_turretValid to 1 Set acd_flg_arincValid to 1 Set smd_enum_safetyMode to SM_FAIL_PASSIVE_E Set dbd_enum_acSteeringMethod to DB_STEER_METHOD_SBW_E Set ntd_flg_neutralDisabled to 0 Set emd_flg_lvcModeApproved to 0 Set dcd_flg_speedFLValid to 0 Set dcd_vel_tugWsFL_mps to 0 Set dcd_flg_speedRLValid to 0 Set dcd_vel_tugWsRL_mps to 0 Set dcd_flg_speedFRValid to 0 Set dcd_vel_tugWsFR_mps to 0 Set dcd_flg_speedRRValid to 0 Set dcd_vel_tugWsRR_mps to 0 Set csd_enum_estopSwitchStatus to CS_SWITCH_NOT_REQUESTED_E Set dpvd_flg_dmpPosAndVelValid to 0 Set dpvd_vel_dmpVelocity_mmps to 0 Set loctfd_flg_svVelValid to 0 Set loctfd_vel_svVel_mps to 0 | At the end of cycle 1014 Verify mmd_enum_systemMode is MM_SYSTEM_MODE_STEER_BY_WIRE_E Verify mmd_enum_pcmDcmMode is MM_PCM_E Verify mmd_enum_turretLockRequest is MM_TURRET_LOCK_LOCK_E Verify mmd_enum_ctrlModeToApply is MM_HLC_E Verify mmd_bm_reasonPcmDenied is 0 Verify mmd_bm_reasonDcmDenied1 is 2 Verify mmd_bm_reasonDcmDenied2 is 0 Verify mmd_bm_reasonNeutDenied is 0 Verify mmd_bm_reasonUnloadDenied is 0 Verify mmd_flg_neutralFailed is 0 Verify mmd_flg_turretLockFailed is 0 Verify mmd_flg_turretUnLockFailed is 0 Verify mmd_bm_illegalTransReqst is 0 Verify mmd_bm_reasonLoadCompleteDenied is 0 | Nominal | At cycle 1014 DCM mode request is not accepted, so deny logic is activated | TXB-HLC-TC_6161 TXB-HLC-TC_8802 | High Level Test
TXB-HLC-TP_23377 | 4.1.2.1.0-3.331 |  |  | Procedure Step | 300 | At cycle 1015 For 1 cycles Set isd_enum_initStatus to IS_INIT_COMPLETED_E Set lvcd_enum_turretLockStatus to LVC_LOCKED_E Set lvcd_enum_ignitionKeyStatus to LVC_IGNITION_OFF_E Set lvcd_enum_fwdNeuRevPos to LVC_NEUTRAL_E Set lvcd_enum_parkBrkReq to LVC_REQ_ENGAGE_E Set lvcd_enum_parkBrakeStatus to LVC_APPLIED_E Set lvcd_enum_loadJoystick to LVC_LOAD_UNAVAILBLE_E Set lvcd_enum_loadingStep to LVC_LOAD_STAGE48_E Set lvcd_enum_pinStatus to LVC_PIN_IN_E Set lvcd_enum_operatStationPos to LVC_FWD_E Set motfd_enum_missionInProgress to MO_MISSION_APPROVED_E Set motfd_enum_missionType to MD_MISSION_TYPE_REGULAR_TOWING_E Set csd_enum_dcmSwitchStatus to CS_SWITCH_REQUESTED_E Set csd_enum_pcmSwitchStatus to CS_SWITCH_REQUESTED_E Set csd_enum_neutralSwitchStatus to CS_SWITCH_REQUESTED_E Set tasd_flg_turretValid to 1 Set acd_flg_arincValid to 1 Set smd_enum_safetyMode to SM_FAIL_PASSIVE_E Set dbd_enum_acSteeringMethod to DB_STEER_METHOD_TURRET_E Set ntd_flg_neutralDisabled to 0 Set emd_flg_lvcModeApproved to 0 Set dcd_flg_speedFLValid to 1 Set dcd_vel_tugWsFL_mps to 25 Set dcd_flg_speedRLValid to 1 Set dcd_vel_tugWsRL_mps to 25 Set dcd_flg_speedFRValid to 1 Set dcd_vel_tugWsFR_mps to 25 Set dcd_flg_speedRRValid to 0 Set dcd_vel_tugWsRR_mps to 0 Set csd_enum_estopSwitchStatus to CS_SWITCH_NOT_REQUESTED_E Set dpvd_flg_dmpPosAndVelValid to 0 Set dpvd_vel_dmpVelocity_mmps to 0 Set loctfd_flg_svVelValid to 0 Set loctfd_vel_svVel_mps to 0 | At the end of cycle 1015 Verify mmd_enum_systemMode is MM_SYSTEM_MODE_STEER_BY_WIRE_E Verify mmd_enum_pcmDcmMode is MM_PCM_E Verify mmd_enum_turretLockRequest is MM_TURRET_LOCK_LOCK_E Verify mmd_enum_ctrlModeToApply is MM_HLC_E Verify mmd_bm_reasonPcmDenied is 0 Verify mmd_bm_reasonDcmDenied1 is 1 Verify mmd_bm_reasonDcmDenied2 is 0 Verify mmd_bm_reasonNeutDenied is 0 Verify mmd_bm_reasonUnloadDenied is 0 Verify mmd_flg_neutralFailed is 0 Verify mmd_flg_turretLockFailed is 0 Verify mmd_flg_turretUnLockFailed is 0 Verify mmd_bm_illegalTransReqst is 0 Verify mmd_bm_reasonLoadCompleteDenied is 0 | Nominal | At cycle 1015 DCM mode and neutral mode requests are not accepted, so based on priority, DCM deny logic is activated. | TXB-HLC-TC_6162 TXB-HLC-TC_6169 TXB-HLC-TC_6326 TXB-HLC-TC_8801 | High Level Test
TXB-HLC-TP_23378 | 4.1.2.1.0-3.332 |  |  | Procedure Step | 301 | At cycle 1016 For 1 cycles Set isd_enum_initStatus to IS_INIT_COMPLETED_E Set lvcd_enum_turretLockStatus to LVC_LOCKED_E Set lvcd_enum_ignitionKeyStatus to LVC_IGNITION_ON_E Set lvcd_enum_fwdNeuRevPos to LVC_NEUTRAL_E Set lvcd_enum_parkBrkReq to LVC_REQ_ENGAGE_E Set lvcd_enum_parkBrakeStatus to LVC_APPLIED_E Set lvcd_enum_loadJoystick to LVC_LOAD_UNAVAILBLE_E Set lvcd_enum_loadingStep to LVC_LOAD_STAGE48_E Set lvcd_enum_pinStatus to LVC_PIN_IN_E Set lvcd_enum_operatStationPos to LVC_FWD_E Set motfd_enum_missionInProgress to MO_MISSION_APPROVED_E Set motfd_enum_missionType to MD_MISSION_TYPE_REGULAR_TOWING_E Set csd_enum_dcmSwitchStatus to CS_SWITCH_NOT_REQUESTED_E Set csd_enum_pcmSwitchStatus to CS_SWITCH_NOT_REQUESTED_E Set csd_enum_neutralSwitchStatus to CS_SWITCH_NOT_REQUESTED_E Set tasd_flg_turretValid to 1 Set acd_flg_arincValid to 1 Set smd_enum_safetyMode to SM_NORMAL_E Set dbd_enum_acSteeringMethod to DB_STEER_METHOD_TURRET_E Set ntd_flg_neutralDisabled to 0 Set emd_flg_lvcModeApproved to 0 Set dcd_flg_speedFLValid to 0 Set dcd_vel_tugWsFL_mps to 0 Set dcd_flg_speedRLValid to 0 Set dcd_vel_tugWsRL_mps to 0 Set dcd_flg_speedFRValid to 0 Set dcd_vel_tugWsFR_mps to 0 Set dcd_flg_speedRRValid to 0 Set dcd_vel_tugWsRR_mps to 0 Set csd_enum_estopSwitchStatus to CS_SWITCH_NOT_REQUESTED_E Set dpvd_flg_dmpPosAndVelValid to 0 Set dpvd_vel_dmpVelocity_mmps to 0 Set loctfd_flg_svVelValid to 0 Set loctfd_vel_svVel_mps to 0 | At the end of cycle 1016 Verify mmd_enum_systemMode is MM_SYSTEM_MODE_STEER_BY_WIRE_E Verify mmd_enum_pcmDcmMode is MM_PCM_E Verify mmd_enum_turretLockRequest is MM_TURRET_LOCK_LOCK_E Verify mmd_enum_ctrlModeToApply is MM_HLC_E Verify mmd_bm_reasonPcmDenied is 0 Verify mmd_bm_reasonDcmDenied1 is 128 Verify mmd_bm_reasonDcmDenied2 is 0 Verify mmd_bm_reasonNeutDenied is 0 Verify mmd_bm_reasonUnloadDenied is 0 Verify mmd_flg_neutralFailed is 0 Verify mmd_flg_turretLockFailed is 0 Verify mmd_flg_turretUnLockFailed is 0 Verify mmd_bm_illegalTransReqst is 0 Verify mmd_bm_reasonLoadCompleteDenied is 0 | Nominal | At cycle 1016 None of the modes are requested from PCM. So system is in PCM mode only. Also deny logics are not activated for none of the modes | TXB-HLC-TC_6163 TXB-HLC-TC_6170 TXB-HLC-TC_6432 | High Level Test
TXB-HLC-TP_23379 | 4.1.2.1.0-3.333 |  |  | Procedure Step | 302 | At cycle 1017 For 1 cycles Set isd_enum_initStatus to IS_INIT_COMPLETED_E Set lvcd_enum_turretLockStatus to LVC_LOCKED_E Set lvcd_enum_ignitionKeyStatus to LVC_IGNITION_ON_E Set lvcd_enum_fwdNeuRevPos to LVC_NEUTRAL_E Set lvcd_enum_parkBrkReq to LVC_REQ_ENGAGE_E Set lvcd_enum_parkBrakeStatus to LVC_APPLIED_E Set lvcd_enum_loadJoystick to LVC_LOAD_UNAVAILBLE_E Set lvcd_enum_loadingStep to LVC_LOAD_STAGE48_E Set lvcd_enum_pinStatus to LVC_PIN_IN_E Set lvcd_enum_operatStationPos to LVC_FWD_E Set motfd_enum_missionInProgress to MO_MISSION_APPROVED_E Set motfd_enum_missionType to MD_MISSION_TYPE_REGULAR_TOWING_E Set csd_enum_dcmSwitchStatus to CS_SWITCH_INVALID_E Set csd_enum_pcmSwitchStatus to CS_SWITCH_INVALID_E Set csd_enum_neutralSwitchStatus to CS_SWITCH_INVALID_E Set tasd_flg_turretValid to 1 Set acd_flg_arincValid to 1 Set smd_enum_safetyMode to SM_NORMAL_E Set dbd_enum_acSteeringMethod to DB_STEER_METHOD_SBW_E Set ntd_flg_neutralDisabled to 0 Set emd_flg_lvcModeApproved to 0 Set dcd_flg_speedFLValid to 0 Set dcd_vel_tugWsFL_mps to 0 Set dcd_flg_speedRLValid to 0 Set dcd_vel_tugWsRL_mps to 0 Set dcd_flg_speedFRValid to 0 Set dcd_vel_tugWsFR_mps to 0 Set dcd_flg_speedRRValid to 0 Set dcd_vel_tugWsRR_mps to 0 Set csd_enum_estopSwitchStatus to CS_SWITCH_NOT_REQUESTED_E Set dpvd_flg_dmpPosAndVelValid to 0 Set dpvd_vel_dmpVelocity_mmps to 0 Set loctfd_flg_svVelValid to 0 Set loctfd_vel_svVel_mps to 0 | At the end of cycle 1017 Verify mmd_enum_systemMode is MM_SYSTEM_MODE_STEER_BY_WIRE_E Verify mmd_enum_pcmDcmMode is MM_PCM_E Verify mmd_enum_turretLockRequest is MM_TURRET_LOCK_LOCK_E Verify mmd_enum_ctrlModeToApply is MM_HLC_E Verify mmd_bm_reasonPcmDenied is 0 Verify mmd_bm_reasonDcmDenied1 is 128 Verify mmd_bm_reasonDcmDenied2 is 0 Verify mmd_bm_reasonNeutDenied is 0 Verify mmd_bm_reasonUnloadDenied is 0 Verify mmd_flg_neutralFailed is 0 Verify mmd_flg_turretLockFailed is 0 Verify mmd_flg_turretUnLockFailed is 0 Verify mmd_bm_illegalTransReqst is 0 Verify mmd_bm_reasonLoadCompleteDenied is 0 | Nominal | At cycle 1017 None of the modes are requested from PCM. So system is in PCM mode only. Also deny logics are not activated for none of the modes | TXB-HLC-TC_6164 TXB-HLC-TC_6171 TXB-HLC-TC_6433 | High Level Test
TXB-HLC-TP_23380 | 4.1.2.1.0-3.334 |  |  | Procedure Step | 303 | At cycle 1018 For 1 cycles Set isd_enum_initStatus to IS_INIT_COMPLETED_E Set lvcd_enum_turretLockStatus to LVC_LOCKED_E Set lvcd_enum_ignitionKeyStatus to LVC_IGNITION_ON_E Set lvcd_enum_fwdNeuRevPos to LVC_FORWARD_E Set lvcd_enum_parkBrkReq to LVC_REQ_ENGAGE_E Set lvcd_enum_parkBrakeStatus to LVC_APPLIED_E Set lvcd_enum_loadJoystick to LVC_LOAD_UNAVAILBLE_E Set lvcd_enum_loadingStep to LVC_LOAD_STAGE48_E Set lvcd_enum_pinStatus to LVC_PIN_IN_E Set lvcd_enum_operatStationPos to LVC_FWD_E Set motfd_enum_missionInProgress to MO_MISSION_APPROVED_E Set motfd_enum_missionType to MD_MISSION_TYPE_REGULAR_TOWING_E Set csd_enum_dcmSwitchStatus to CS_SWITCH_REQUESTED_E Set csd_enum_pcmSwitchStatus to CS_SWITCH_NOT_REQUESTED_E Set csd_enum_neutralSwitchStatus to CS_SWITCH_NOT_REQUESTED_E Set tasd_flg_turretValid to 1 Set acd_flg_arincValid to 1 Set smd_enum_safetyMode to SM_NORMAL_E Set dbd_enum_acSteeringMethod to DB_STEER_METHOD_SBW_E Set ntd_flg_neutralDisabled to 0 Set emd_flg_lvcModeApproved to 0 Set dcd_flg_speedFLValid to 1 Set dcd_vel_tugWsFL_mps to 25 Set dcd_flg_speedRLValid to 1 Set dcd_vel_tugWsRL_mps to 25 Set dcd_flg_speedFRValid to 1 Set dcd_vel_tugWsFR_mps to 25 Set dcd_flg_speedRRValid to 0 Set dcd_vel_tugWsRR_mps to 0 Set csd_enum_estopSwitchStatus to CS_SWITCH_NOT_REQUESTED_E Set dpvd_flg_dmpPosAndVelValid to 0 Set dpvd_vel_dmpVelocity_mmps to 0 Set loctfd_flg_svVelValid to 0 Set loctfd_vel_svVel_mps to 0 | At the end of cycle 1018 Verify mmd_enum_systemMode is MM_SYSTEM_MODE_STEER_BY_WIRE_E Verify mmd_enum_pcmDcmMode is MM_PCM_E Verify mmd_enum_turretLockRequest is MM_TURRET_LOCK_LOCK_E Verify mmd_enum_ctrlModeToApply is MM_HLC_E Verify mmd_bm_reasonPcmDenied is 0 Verify mmd_bm_reasonDcmDenied1 is 3 Verify mmd_bm_reasonDcmDenied2 is 0 Verify mmd_bm_reasonNeutDenied is 0 Verify mmd_bm_reasonUnloadDenied is 0 Verify mmd_flg_neutralFailed is 0 Verify mmd_flg_turretLockFailed is 0 Verify mmd_flg_turretUnLockFailed is 0 Verify mmd_bm_illegalTransReqst is 0 Verify mmd_bm_reasonLoadCompleteDenied is 0 | Nominal | At cycle 1018 DCM mode request is not accepted, so deny logic is activated | TXB-HLC-TC_6335 TXB-HLC-TC_6358 | High Level Test
TXB-HLC-TP_23381 | 4.1.2.1.0-3.335 |  |  | Procedure Step | 304 | At cycle 1019 For 1 cycles Set isd_enum_initStatus to IS_INIT_COMPLETED_E Set lvcd_enum_turretLockStatus to LVC_LOCKED_E Set lvcd_enum_ignitionKeyStatus to LVC_IGNITION_ON_E Set lvcd_enum_fwdNeuRevPos to LVC_NEUTRAL_E Set lvcd_enum_parkBrkReq to LVC_REQ_DISENGAGE_E Set lvcd_enum_parkBrakeStatus to LVC_APPLIED_E Set lvcd_enum_loadJoystick to LVC_LOAD_UNAVAILBLE_E Set lvcd_enum_loadingStep to LVC_LOAD_STAGE48_E Set lvcd_enum_pinStatus to LVC_PIN_IN_E Set lvcd_enum_operatStationPos to LVC_FWD_E Set motfd_enum_missionInProgress to MO_MISSION_APPROVED_E Set motfd_enum_missionType to MD_MISSION_TYPE_REGULAR_TOWING_E Set csd_enum_dcmSwitchStatus to CS_SWITCH_REQUESTED_E Set csd_enum_pcmSwitchStatus to CS_SWITCH_NOT_REQUESTED_E Set csd_enum_neutralSwitchStatus to CS_SWITCH_NOT_REQUESTED_E Set tasd_flg_turretValid to 1 Set acd_flg_arincValid to 1 Set smd_enum_safetyMode to SM_NORMAL_E Set dbd_enum_acSteeringMethod to DB_STEER_METHOD_SBW_E Set ntd_flg_neutralDisabled to 0 Set emd_flg_lvcModeApproved to 0 Set dcd_flg_speedFLValid to 0 Set dcd_vel_tugWsFL_mps to 0 Set dcd_flg_speedRLValid to 0 Set dcd_vel_tugWsRL_mps to 0 Set dcd_flg_speedFRValid to 0 Set dcd_vel_tugWsFR_mps to 0 Set dcd_flg_speedRRValid to 0 Set dcd_vel_tugWsRR_mps to 0 Set csd_enum_estopSwitchStatus to CS_SWITCH_NOT_REQUESTED_E Set dpvd_flg_dmpPosAndVelValid to 0 Set dpvd_vel_dmpVelocity_mmps to 0 Set loctfd_flg_svVelValid to 0 Set loctfd_vel_svVel_mps to 0 | At the end of cycle 1019 Verify mmd_enum_systemMode is MM_SYSTEM_MODE_STEER_BY_WIRE_E Verify mmd_enum_pcmDcmMode is MM_PCM_E Verify mmd_enum_turretLockRequest is MM_TURRET_LOCK_LOCK_E Verify mmd_enum_ctrlModeToApply is MM_HLC_E Verify mmd_bm_reasonPcmDenied is 0 Verify mmd_bm_reasonDcmDenied1 is 4 Verify mmd_bm_reasonDcmDenied2 is 0 Verify mmd_bm_reasonNeutDenied is 0 Verify mmd_bm_reasonUnloadDenied is 0 Verify mmd_flg_neutralFailed is 0 Verify mmd_flg_turretLockFailed is 0 Verify mmd_flg_turretUnLockFailed is 0 Verify mmd_bm_illegalTransReqst is 0 Verify mmd_bm_reasonLoadCompleteDenied is 0 | Nominal | At cycle 1019 DCM mode request is not accepted, so deny logic is activated | TXB-HLC-TC_6327 TXB-HLC-TC_6338 TXB-HLC-TC_6346 | High Level Test
TXB-HLC-TP_23382 | 4.1.2.1.0-3.336 |  |  | Procedure Step | 305 | At cycle 1020 For 1 cycles Set isd_enum_initStatus to IS_INIT_COMPLETED_E Set lvcd_enum_turretLockStatus to LVC_LOCKED_E Set lvcd_enum_ignitionKeyStatus to LVC_IGNITION_ON_E Set lvcd_enum_fwdNeuRevPos to LVC_REVERSE_E Set lvcd_enum_parkBrkReq to LVC_REQ_ENGAGE_E Set lvcd_enum_parkBrakeStatus to LVC_APPLIED_E Set lvcd_enum_loadJoystick to LVC_LOAD_UNAVAILBLE_E Set lvcd_enum_loadingStep to LVC_LOAD_STAGE48_E Set lvcd_enum_pinStatus to LVC_PIN_IN_E Set lvcd_enum_operatStationPos to LVC_FWD_E Set motfd_enum_missionInProgress to MO_MISSION_APPROVED_E Set motfd_enum_missionType to MD_MISSION_TYPE_REGULAR_TOWING_E Set csd_enum_dcmSwitchStatus to CS_SWITCH_REQUESTED_E Set csd_enum_pcmSwitchStatus to CS_SWITCH_NOT_REQUESTED_E Set csd_enum_neutralSwitchStatus to CS_SWITCH_NOT_REQUESTED_E Set tasd_flg_turretValid to 1 Set acd_flg_arincValid to 1 Set smd_enum_safetyMode to SM_NORMAL_E Set dbd_enum_acSteeringMethod to DB_STEER_METHOD_SBW_E Set ntd_flg_neutralDisabled to 0 Set emd_flg_lvcModeApproved to 0 Set dcd_flg_speedFLValid to 1 Set dcd_vel_tugWsFL_mps to 25 Set dcd_flg_speedRLValid to 1 Set dcd_vel_tugWsRL_mps to 25 Set dcd_flg_speedFRValid to 1 Set dcd_vel_tugWsFR_mps to 25 Set dcd_flg_speedRRValid to 0 Set dcd_vel_tugWsRR_mps to 0 Set csd_enum_estopSwitchStatus to CS_SWITCH_NOT_REQUESTED_E Set dpvd_flg_dmpPosAndVelValid to 0 Set dpvd_vel_dmpVelocity_mmps to 0 Set loctfd_flg_svVelValid to 0 Set loctfd_vel_svVel_mps to 0 | At the end of cycle 1020 Verify mmd_enum_systemMode is MM_SYSTEM_MODE_STEER_BY_WIRE_E Verify mmd_enum_pcmDcmMode is MM_PCM_E Verify mmd_enum_turretLockRequest is MM_TURRET_LOCK_LOCK_E Verify mmd_enum_ctrlModeToApply is MM_HLC_E Verify mmd_bm_reasonPcmDenied is 0 Verify mmd_bm_reasonDcmDenied1 is 3 Verify mmd_bm_reasonDcmDenied2 is 0 Verify mmd_bm_reasonNeutDenied is 0 Verify mmd_bm_reasonUnloadDenied is 0 Verify mmd_flg_neutralFailed is 0 Verify mmd_flg_turretLockFailed is 0 Verify mmd_flg_turretUnLockFailed is 0 Verify mmd_bm_illegalTransReqst is 0 Verify mmd_bm_reasonLoadCompleteDenied is 0 | Nominal | At cycle 1020 DCM mode request is not accepted, so deny logic is activated | TXB-HLC-TC_6336 | High Level Test
TXB-HLC-TP_23383 | 4.1.2.1.0-3.337 |  |  | Procedure Step | 306 | At cycle 1021 For 1 cycles Set isd_enum_initStatus to IS_INIT_COMPLETED_E Set lvcd_enum_turretLockStatus to LVC_LOCKED_E Set lvcd_enum_ignitionKeyStatus to LVC_IGNITION_ON_E Set lvcd_enum_fwdNeuRevPos to LVC_NEUTRAL_E Set lvcd_enum_parkBrkReq to LVC_REQ_NOT_AVAILABLE_E Set lvcd_enum_parkBrakeStatus to LVC_APPLIED_E Set lvcd_enum_loadJoystick to LVC_LOAD_UNAVAILBLE_E Set lvcd_enum_loadingStep to LVC_LOAD_STAGE48_E Set lvcd_enum_pinStatus to LVC_PIN_IN_E Set lvcd_enum_operatStationPos to LVC_FWD_E Set motfd_enum_missionInProgress to MO_MISSION_APPROVED_E Set motfd_enum_missionType to MD_MISSION_TYPE_REGULAR_TOWING_E Set csd_enum_dcmSwitchStatus to CS_SWITCH_REQUESTED_E Set csd_enum_pcmSwitchStatus to CS_SWITCH_NOT_REQUESTED_E Set csd_enum_neutralSwitchStatus to CS_SWITCH_NOT_REQUESTED_E Set tasd_flg_turretValid to 1 Set acd_flg_arincValid to 1 Set smd_enum_safetyMode to SM_NORMAL_E Set dbd_enum_acSteeringMethod to DB_STEER_METHOD_SBW_E Set ntd_flg_neutralDisabled to 0 Set emd_flg_lvcModeApproved to 0 Set dcd_flg_speedFLValid to 0 Set dcd_vel_tugWsFL_mps to 0 Set dcd_flg_speedRLValid to 0 Set dcd_vel_tugWsRL_mps to 0 Set dcd_flg_speedFRValid to 0 Set dcd_vel_tugWsFR_mps to 0 Set dcd_flg_speedRRValid to 0 Set dcd_vel_tugWsRR_mps to 0 Set csd_enum_estopSwitchStatus to CS_SWITCH_NOT_REQUESTED_E Set dpvd_flg_dmpPosAndVelValid to 0 Set dpvd_vel_dmpVelocity_mmps to 0 Set loctfd_flg_svVelValid to 0 Set loctfd_vel_svVel_mps to 0 | At the end of cycle 1021 Verify mmd_enum_systemMode is MM_SYSTEM_MODE_STEER_BY_WIRE_E Verify mmd_enum_pcmDcmMode is MM_PCM_E Verify mmd_enum_turretLockRequest is MM_TURRET_LOCK_LOCK_E Verify mmd_enum_ctrlModeToApply is MM_HLC_E Verify mmd_bm_reasonPcmDenied is 0 Verify mmd_bm_reasonDcmDenied1 is 4 Verify mmd_bm_reasonDcmDenied2 is 0 Verify mmd_bm_reasonNeutDenied is 0 Verify mmd_bm_reasonUnloadDenied is 0 Verify mmd_flg_neutralFailed is 0 Verify mmd_flg_turretLockFailed is 0 Verify mmd_flg_turretUnLockFailed is 0 Verify mmd_bm_illegalTransReqst is 0 Verify mmd_bm_reasonLoadCompleteDenied is 0 | Nominal | At cycle 1021 DCM mode request is not accepted, so deny logic is activated | TXB-HLC-TC_6347 | High Level Test
TXB-HLC-TP_23384 | 4.1.2.1.0-3.338 |  |  | Procedure Step | 307 | At cycle 1022 For 1 cycles Set isd_enum_initStatus to IS_INIT_COMPLETED_E Set lvcd_enum_turretLockStatus to LVC_LOCKED_E Set lvcd_enum_ignitionKeyStatus to LVC_IGNITION_ON_E Set lvcd_enum_fwdNeuRevPos to LVC_FNR_STATE_ERROR_E Set lvcd_enum_parkBrkReq to LVC_REQ_ENGAGE_E Set lvcd_enum_parkBrakeStatus to LVC_APPLIED_E Set lvcd_enum_loadJoystick to LVC_LOAD_UNAVAILBLE_E Set lvcd_enum_loadingStep to LVC_LOAD_STAGE48_E Set lvcd_enum_pinStatus to LVC_PIN_IN_E Set lvcd_enum_operatStationPos to LVC_FWD_E Set motfd_enum_missionInProgress to MO_MISSION_APPROVED_E Set motfd_enum_missionType to MD_MISSION_TYPE_REGULAR_TOWING_E Set csd_enum_dcmSwitchStatus to CS_SWITCH_REQUESTED_E Set csd_enum_pcmSwitchStatus to CS_SWITCH_NOT_REQUESTED_E Set csd_enum_neutralSwitchStatus to CS_SWITCH_NOT_REQUESTED_E Set tasd_flg_turretValid to 1 Set acd_flg_arincValid to 1 Set smd_enum_safetyMode to SM_NORMAL_E Set dbd_enum_acSteeringMethod to DB_STEER_METHOD_SBW_E Set ntd_flg_neutralDisabled to 0 Set emd_flg_lvcModeApproved to 0 Set dcd_flg_speedFLValid to 1 Set dcd_vel_tugWsFL_mps to 25 Set dcd_flg_speedRLValid to 1 Set dcd_vel_tugWsRL_mps to 25 Set dcd_flg_speedFRValid to 1 Set dcd_vel_tugWsFR_mps to 25 Set dcd_flg_speedRRValid to 0 Set dcd_vel_tugWsRR_mps to 0 Set csd_enum_estopSwitchStatus to CS_SWITCH_NOT_REQUESTED_E Set dpvd_flg_dmpPosAndVelValid to 0 Set dpvd_vel_dmpVelocity_mmps to 0 Set loctfd_flg_svVelValid to 0 Set loctfd_vel_svVel_mps to 0 | At the end of cycle 1022 Verify mmd_enum_systemMode is MM_SYSTEM_MODE_STEER_BY_WIRE_E Verify mmd_enum_pcmDcmMode is MM_PCM_E Verify mmd_enum_turretLockRequest is MM_TURRET_LOCK_LOCK_E Verify mmd_enum_ctrlModeToApply is MM_HLC_E Verify mmd_bm_reasonPcmDenied is 0 Verify mmd_bm_reasonDcmDenied1 is 3 Verify mmd_bm_reasonDcmDenied2 is 0 Verify mmd_bm_reasonNeutDenied is 0 Verify mmd_bm_reasonUnloadDenied is 0 Verify mmd_flg_neutralFailed is 0 Verify mmd_flg_turretLockFailed is 0 Verify mmd_flg_turretUnLockFailed is 0 Verify mmd_bm_illegalTransReqst is 0 Verify mmd_bm_reasonLoadCompleteDenied is 0 | Nominal | At cycle 1022 DCM mode request is not accepted, so deny logic is activated | TXB-HLC-TC_6337 TXB-HLC-TC_6349 TXB-HLC-TC_6213 | High Level Test
TXB-HLC-TP_23385 | 4.1.2.1.0-3.339 |  |  | Procedure Step | 308 | At cycle 1023 For 1 cycles Set isd_enum_initStatus to IS_INIT_COMPLETED_E Set lvcd_enum_turretLockStatus to LVC_LOCKED_E Set lvcd_enum_ignitionKeyStatus to LVC_IGNITION_ON_E Set lvcd_enum_fwdNeuRevPos to LVC_NEUTRAL_E Set lvcd_enum_parkBrkReq to LVC_REQ_ERROR_E Set lvcd_enum_parkBrakeStatus to LVC_APPLIED_E Set lvcd_enum_loadJoystick to LVC_LOAD_UNAVAILBLE_E Set lvcd_enum_loadingStep to LVC_LOAD_STAGE48_E Set lvcd_enum_pinStatus to LVC_PIN_IN_E Set lvcd_enum_operatStationPos to LVC_FWD_E Set motfd_enum_missionInProgress to MO_MISSION_APPROVED_E Set motfd_enum_missionType to MD_MISSION_TYPE_REGULAR_TOWING_E Set csd_enum_dcmSwitchStatus to CS_SWITCH_REQUESTED_E Set csd_enum_pcmSwitchStatus to CS_SWITCH_NOT_REQUESTED_E Set csd_enum_neutralSwitchStatus to CS_SWITCH_NOT_REQUESTED_E Set tasd_flg_turretValid to 1 Set acd_flg_arincValid to 1 Set smd_enum_safetyMode to SM_NORMAL_E Set dbd_enum_acSteeringMethod to DB_STEER_METHOD_SBW_E Set ntd_flg_neutralDisabled to 0 Set emd_flg_lvcModeApproved to 0 Set dcd_flg_speedFLValid to 0 Set dcd_vel_tugWsFL_mps to 0 Set dcd_flg_speedRLValid to 0 Set dcd_vel_tugWsRL_mps to 0 Set dcd_flg_speedFRValid to 0 Set dcd_vel_tugWsFR_mps to 0 Set dcd_flg_speedRRValid to 0 Set dcd_vel_tugWsRR_mps to 0 Set csd_enum_estopSwitchStatus to CS_SWITCH_NOT_REQUESTED_E Set dpvd_flg_dmpPosAndVelValid to 0 Set dpvd_vel_dmpVelocity_mmps to 0 Set loctfd_flg_svVelValid to 0 Set loctfd_vel_svVel_mps to 0 | At the end of cycle 1023 Verify mmd_enum_systemMode is MM_SYSTEM_MODE_STEER_BY_WIRE_E Verify mmd_enum_pcmDcmMode is MM_PCM_E Verify mmd_enum_turretLockRequest is MM_TURRET_LOCK_LOCK_E Verify mmd_enum_ctrlModeToApply is MM_HLC_E Verify mmd_bm_reasonPcmDenied is 0 Verify mmd_bm_reasonDcmDenied1 is 4 Verify mmd_bm_reasonDcmDenied2 is 0 Verify mmd_bm_reasonNeutDenied is 0 Verify mmd_bm_reasonUnloadDenied is 0 Verify mmd_flg_neutralFailed is 0 Verify mmd_flg_turretLockFailed is 0 Verify mmd_flg_turretUnLockFailed is 0 Verify mmd_bm_illegalTransReqst is 0 Verify mmd_bm_reasonLoadCompleteDenied is 0 | Nominal | At cycle 1023 DCM mode request is not accepted, so deny logic is activated | TXB-HLC-TC_6348 | High Level Test
TXB-HLC-TP_23386 | 4.1.2.1.0-3.340 |  |  | Procedure Step | 309 | At cycle 1024 For 1 cycles Set isd_enum_initStatus to IS_INIT_COMPLETED_E Set lvcd_enum_turretLockStatus to LVC_LOCKED_E Set lvcd_enum_ignitionKeyStatus to LVC_IGNITION_ON_E Set lvcd_enum_fwdNeuRevPos to LVC_FORWARD_E Set lvcd_enum_parkBrkReq to LVC_REQ_ENGAGE_E Set lvcd_enum_parkBrakeStatus to LVC_APPLIED_E Set lvcd_enum_loadJoystick to LVC_LOAD_UNAVAILBLE_E Set lvcd_enum_loadingStep to LVC_LOAD_STAGE48_E Set lvcd_enum_pinStatus to LVC_PIN_IN_E Set lvcd_enum_operatStationPos to LVC_FWD_E Set motfd_enum_missionInProgress to MO_MISSION_APPROVED_E Set motfd_enum_missionType to MD_MISSION_TYPE_REGULAR_TOWING_E Set csd_enum_dcmSwitchStatus to CS_SWITCH_NOT_REQUESTED_E Set csd_enum_pcmSwitchStatus to CS_SWITCH_NOT_REQUESTED_E Set csd_enum_neutralSwitchStatus to CS_SWITCH_NOT_REQUESTED_E Set tasd_flg_turretValid to 1 Set acd_flg_arincValid to 1 Set smd_enum_safetyMode to SM_NORMAL_E Set dbd_enum_acSteeringMethod to DB_STEER_METHOD_SBW_E Set ntd_flg_neutralDisabled to 0 Set emd_flg_lvcModeApproved to 0 Set dcd_flg_speedFLValid to 1 Set dcd_vel_tugWsFL_mps to 25 Set dcd_flg_speedRLValid to 1 Set dcd_vel_tugWsRL_mps to 25 Set dcd_flg_speedFRValid to 1 Set dcd_vel_tugWsFR_mps to 25 Set dcd_flg_speedRRValid to 0 Set dcd_vel_tugWsRR_mps to 0 Set csd_enum_estopSwitchStatus to CS_SWITCH_NOT_REQUESTED_E Set dpvd_flg_dmpPosAndVelValid to 0 Set dpvd_vel_dmpVelocity_mmps to 0 Set loctfd_flg_svVelValid to 0 Set loctfd_vel_svVel_mps to 0 | At the end of cycle 1024 Verify mmd_enum_systemMode is MM_SYSTEM_MODE_STEER_BY_WIRE_E Verify mmd_enum_pcmDcmMode is MM_PCM_E Verify mmd_enum_turretLockRequest is MM_TURRET_LOCK_LOCK_E Verify mmd_enum_ctrlModeToApply is MM_HLC_E Verify mmd_bm_reasonPcmDenied is 0 Verify mmd_bm_reasonDcmDenied1 is 131 Verify mmd_bm_reasonDcmDenied2 is 0 Verify mmd_bm_reasonNeutDenied is 0 Verify mmd_bm_reasonUnloadDenied is 0 Verify mmd_flg_neutralFailed is 0 Verify mmd_flg_turretLockFailed is 0 Verify mmd_flg_turretUnLockFailed is 0 Verify mmd_bm_illegalTransReqst is 0 Verify mmd_bm_reasonLoadCompleteDenied is 0 | Nominal | At cycle 1024 None of the modes are requested from PCM. So system is in PCM mode only. Also deny logic is applied for previously activated mode request | TXB-HLC-TC_6326 TXB-HLC-TC_6335 TXB-HLC-TC_6349 TXB-HLC-TC_6356 TXB-HLC-TC_6316 | High Level Test
TXB-HLC-TP_23387 | 4.1.2.1.0-3.341 |  |  | Procedure Step | 310 | At cycle 1025 For 1 cycles Set isd_enum_initStatus to IS_INIT_COMPLETED_E Set lvcd_enum_turretLockStatus to LVC_LOCKED_E Set lvcd_enum_ignitionKeyStatus to LVC_IGNITION_ON_E Set lvcd_enum_fwdNeuRevPos to LVC_FORWARD_E Set lvcd_enum_parkBrkReq to LVC_REQ_ENGAGE_E Set lvcd_enum_parkBrakeStatus to LVC_APPLIED_E Set lvcd_enum_loadJoystick to LVC_LOAD_UNAVAILBLE_E Set lvcd_enum_loadingStep to LVC_LOAD_STAGE48_E Set lvcd_enum_pinStatus to LVC_PIN_IN_E Set lvcd_enum_operatStationPos to LVC_FWD_E Set motfd_enum_missionInProgress to MO_MISSION_APPROVED_E Set motfd_enum_missionType to MD_MISSION_TYPE_REGULAR_TOWING_E Set csd_enum_dcmSwitchStatus to CS_SWITCH_REQUESTED_E Set csd_enum_pcmSwitchStatus to CS_SWITCH_NOT_REQUESTED_E Set csd_enum_neutralSwitchStatus to CS_SWITCH_NOT_REQUESTED_E Set tasd_flg_turretValid to 1 Set acd_flg_arincValid to 1 Set smd_enum_safetyMode to SM_NORMAL_E Set dbd_enum_acSteeringMethod to DB_STEER_METHOD_SBW_E Set ntd_flg_neutralDisabled to 0 Set emd_flg_lvcModeApproved to 0 Set dcd_flg_speedFLValid to 1 Set dcd_vel_tugWsFL_mps to 25 Set dcd_flg_speedRLValid to 1 Set dcd_vel_tugWsRL_mps to 25 Set dcd_flg_speedFRValid to 1 Set dcd_vel_tugWsFR_mps to 25 Set dcd_flg_speedRRValid to 0 Set dcd_vel_tugWsRR_mps to 0 Set csd_enum_estopSwitchStatus to CS_SWITCH_NOT_REQUESTED_E Set dpvd_flg_dmpPosAndVelValid to 0 Set dpvd_vel_dmpVelocity_mmps to 0 Set loctfd_flg_svVelValid to 0 Set loctfd_vel_svVel_mps to 0 | At the end of cycle 1025 Verify mmd_enum_systemMode is MM_SYSTEM_MODE_STEER_BY_WIRE_E Verify mmd_enum_pcmDcmMode is MM_PCM_E Verify mmd_enum_turretLockRequest is MM_TURRET_LOCK_LOCK_E Verify mmd_enum_ctrlModeToApply is MM_HLC_E Verify mmd_bm_reasonPcmDenied is 0 Verify mmd_bm_reasonDcmDenied1 is 3 Verify mmd_bm_reasonDcmDenied2 is 0 Verify mmd_bm_reasonNeutDenied is 0 Verify mmd_bm_reasonUnloadDenied is 0 Verify mmd_flg_neutralFailed is 0 Verify mmd_flg_turretLockFailed is 0 Verify mmd_flg_turretUnLockFailed is 0 Verify mmd_bm_illegalTransReqst is 0 Verify mmd_bm_reasonLoadCompleteDenied is 0 | Nominal | At cycle 1025 DCM mode request is not accepted, so deny logic is activated | TXB-HLC-TC_6326 TXB-HLC-TC_6335 TXB-HLC-TC_6349 TXB-HLC-TC_6356 TXB-HLC-TC_6316 | High Level Test
TXB-HLC-TP_23388 | 4.1.2.1.0-3.342 |  |  | Procedure Step | 311 | At cycle 1026 For 1 cycles Set isd_enum_initStatus to IS_INIT_COMPLETED_E Set lvcd_enum_turretLockStatus to LVC_LOCKED_E Set lvcd_enum_ignitionKeyStatus to LVC_IGNITION_ON_E Set lvcd_enum_fwdNeuRevPos to LVC_NEUTRAL_E Set lvcd_enum_parkBrkReq to LVC_REQ_ERROR_E Set lvcd_enum_parkBrakeStatus to LVC_APPLIED_E Set lvcd_enum_loadJoystick to LVC_LOAD_UNAVAILBLE_E Set lvcd_enum_loadingStep to LVC_LOAD_STAGE48_E Set lvcd_enum_pinStatus to LVC_PIN_IN_E Set lvcd_enum_operatStationPos to LVC_FWD_E Set motfd_enum_missionInProgress to MO_MISSION_APPROVED_E Set motfd_enum_missionType to MD_MISSION_TYPE_REGULAR_TOWING_E Set csd_enum_dcmSwitchStatus to CS_SWITCH_INVALID_E Set csd_enum_pcmSwitchStatus to CS_SWITCH_NOT_REQUESTED_E Set csd_enum_neutralSwitchStatus to CS_SWITCH_NOT_REQUESTED_E Set tasd_flg_turretValid to 1 Set acd_flg_arincValid to 1 Set smd_enum_safetyMode to SM_NORMAL_E Set dbd_enum_acSteeringMethod to DB_STEER_METHOD_SBW_E Set ntd_flg_neutralDisabled to 0 Set emd_flg_lvcModeApproved to 0 Set dcd_flg_speedFLValid to 0 Set dcd_vel_tugWsFL_mps to 0 Set dcd_flg_speedRLValid to 0 Set dcd_vel_tugWsRL_mps to 0 Set dcd_flg_speedFRValid to 0 Set dcd_vel_tugWsFR_mps to 0 Set dcd_flg_speedRRValid to 0 Set dcd_vel_tugWsRR_mps to 0 Set csd_enum_estopSwitchStatus to CS_SWITCH_NOT_REQUESTED_E Set dpvd_flg_dmpPosAndVelValid to 0 Set dpvd_vel_dmpVelocity_mmps to 0 Set loctfd_flg_svVelValid to 0 Set loctfd_vel_svVel_mps to 0 | At the end of cycle 1026 Verify mmd_enum_systemMode is MM_SYSTEM_MODE_STEER_BY_WIRE_E Verify mmd_enum_pcmDcmMode is MM_PCM_E Verify mmd_enum_turretLockRequest is MM_TURRET_LOCK_LOCK_E Verify mmd_enum_ctrlModeToApply is MM_HLC_E Verify mmd_bm_reasonPcmDenied is 0 Verify mmd_bm_reasonDcmDenied1 is 132 Verify mmd_bm_reasonDcmDenied2 is 0 Verify mmd_bm_reasonNeutDenied is 0 Verify mmd_bm_reasonUnloadDenied is 0 Verify mmd_flg_neutralFailed is 0 Verify mmd_flg_turretLockFailed is 0 Verify mmd_flg_turretUnLockFailed is 0 Verify mmd_bm_illegalTransReqst is 0 Verify mmd_bm_reasonLoadCompleteDenied is 0 | Nominal | At cycle 1026 None of the modes are requested from PCM. So system is in PCM mode only. Also deny logic is applied for previously activated mode request | TXB-HLC-TC_6327 TXB-HLC-TC_6338 TXB-HLC-TC_6348 TXB-HLC-TC_6357 | High Level Test
TXB-HLC-TP_23389 | 4.1.2.1.0-3.343 |  |  | Procedure Step | 312 | At cycle 1027 For 1 cycles Set isd_enum_initStatus to IS_INIT_COMPLETED_E Set lvcd_enum_turretLockStatus to LVC_LOCKED_E Set lvcd_enum_ignitionKeyStatus to LVC_IGNITION_ON_E Set lvcd_enum_fwdNeuRevPos to LVC_NEUTRAL_E Set lvcd_enum_parkBrkReq to LVC_REQ_ERROR_E Set lvcd_enum_parkBrakeStatus to LVC_APPLIED_E Set lvcd_enum_loadJoystick to LVC_LOAD_UNAVAILBLE_E Set lvcd_enum_loadingStep to LVC_LOAD_STAGE48_E Set lvcd_enum_pinStatus to LVC_PIN_IN_E Set lvcd_enum_operatStationPos to LVC_FWD_E Set motfd_enum_missionInProgress to MO_MISSION_APPROVED_E Set motfd_enum_missionType to MD_MISSION_TYPE_REGULAR_TOWING_E Set csd_enum_dcmSwitchStatus to CS_SWITCH_NOT_REQUESTED_E Set csd_enum_pcmSwitchStatus to CS_SWITCH_NOT_REQUESTED_E Set csd_enum_neutralSwitchStatus to CS_SWITCH_REQUESTED_E Set tasd_flg_turretValid to 1 Set acd_flg_arincValid to 1 Set smd_enum_safetyMode to SM_NORMAL_E Set dbd_enum_acSteeringMethod to DB_STEER_METHOD_SBW_E Set ntd_flg_neutralDisabled to 0 Set emd_flg_lvcModeApproved to 0 Set dcd_flg_speedFLValid to 1 Set dcd_vel_tugWsFL_mps to 25 Set dcd_flg_speedRLValid to 1 Set dcd_vel_tugWsRL_mps to 25 Set dcd_flg_speedFRValid to 1 Set dcd_vel_tugWsFR_mps to 25 Set dcd_flg_speedRRValid to 0 Set dcd_vel_tugWsRR_mps to 0 Set csd_enum_estopSwitchStatus to CS_SWITCH_NOT_REQUESTED_E Set dpvd_flg_dmpPosAndVelValid to 0 Set dpvd_vel_dmpVelocity_mmps to 0 Set loctfd_flg_svVelValid to 0 Set loctfd_vel_svVel_mps to 0 | At the end of cycle 1027 Verify mmd_enum_systemMode is MM_SYSTEM_MODE_STEER_BY_WIRE_E Verify mmd_enum_pcmDcmMode is MM_PCM_E Verify mmd_enum_turretLockRequest is MM_TURRET_LOCK_LOCK_E Verify mmd_enum_ctrlModeToApply is MM_HLC_E Verify mmd_bm_reasonPcmDenied is 0 Verify mmd_bm_reasonDcmDenied1 is 0 Verify mmd_bm_reasonDcmDenied2 is 0 Verify mmd_bm_reasonNeutDenied is 1 Verify mmd_bm_reasonUnloadDenied is 0 Verify mmd_flg_neutralFailed is 0 Verify mmd_flg_turretLockFailed is 0 Verify mmd_flg_turretUnLockFailed is 0 Verify mmd_bm_illegalTransReqst is 0 Verify mmd_bm_reasonLoadCompleteDenied is 0 | Nominal | At cycle 1027 Neutral mode request is not accepted, so deny logic is activated | TXB-HLC-TC_6441 TXB-HLC-TC_6434 | High Level Test
TXB-HLC-TP_23390 | 4.1.2.1.0-3.344 |  |  | Procedure Step | 313 | At cycle 1028 For 1 cycles Set isd_enum_initStatus to IS_INIT_COMPLETED_E Set lvcd_enum_turretLockStatus to LVC_LOCKED_E Set lvcd_enum_ignitionKeyStatus to LVC_IGNITION_ON_E Set lvcd_enum_fwdNeuRevPos to LVC_NEUTRAL_E Set lvcd_enum_parkBrkReq to LVC_REQ_ERROR_E Set lvcd_enum_parkBrakeStatus to LVC_APPLIED_E Set lvcd_enum_loadJoystick to LVC_LOAD_UNAVAILBLE_E Set lvcd_enum_loadingStep to LVC_LOAD_STAGE48_E Set lvcd_enum_pinStatus to LVC_PIN_IN_E Set lvcd_enum_operatStationPos to LVC_FWD_E Set motfd_enum_missionInProgress to MO_MISSION_APPROVED_E Set motfd_enum_missionType to MD_MISSION_TYPE_REGULAR_TOWING_E Set csd_enum_dcmSwitchStatus to CS_SWITCH_NOT_REQUESTED_E Set csd_enum_pcmSwitchStatus to CS_SWITCH_NOT_REQUESTED_E Set csd_enum_neutralSwitchStatus to CS_SWITCH_REQUESTED_E Set tasd_flg_turretValid to 1 Set acd_flg_arincValid to 1 Set smd_enum_safetyMode to SM_NORMAL_E Set dbd_enum_acSteeringMethod to DB_STEER_METHOD_SBW_E Set ntd_flg_neutralDisabled to 0 Set emd_flg_lvcModeApproved to 0 Set dcd_flg_speedFLValid to 1 Set dcd_vel_tugWsFL_mps to 25 Set dcd_flg_speedRLValid to 1 Set dcd_vel_tugWsRL_mps to 25 Set dcd_flg_speedFRValid to 1 Set dcd_vel_tugWsFR_mps to 25 Set dcd_flg_speedRRValid to 0 Set dcd_vel_tugWsRR_mps to 0 Set csd_enum_estopSwitchStatus to CS_SWITCH_NOT_REQUESTED_E Set dpvd_flg_dmpPosAndVelValid to 0 Set dpvd_vel_dmpVelocity_mmps to 0 Set loctfd_flg_svVelValid to 0 Set loctfd_vel_svVel_mps to 0 At cycle 1029 For 1 cycles Set isd_enum_initStatus to IS_INIT_COMPLETED_E Set lvcd_enum_turretLockStatus to LVC_LOCKED_E Set lvcd_enum_ignitionKeyStatus to LVC_IGNITION_ON_E Set lvcd_enum_fwdNeuRevPos to LVC_NEUTRAL_E Set lvcd_enum_parkBrkReq to LVC_REQ_ERROR_E Set lvcd_enum_parkBrakeStatus to LVC_APPLIED_E Set lvcd_enum_loadJoystick to LVC_LOAD_UNAVAILBLE_E Set lvcd_enum_loadingStep to LVC_LOAD_STAGE48_E Set lvcd_enum_pinStatus to LVC_PIN_IN_E Set lvcd_enum_operatStationPos to LVC_FWD_E Set motfd_enum_missionInProgress to MO_MISSION_APPROVED_E Set motfd_enum_missionType to MD_MISSION_TYPE_REGULAR_TOWING_E Set csd_enum_dcmSwitchStatus to CS_SWITCH_NOT_REQUESTED_E Set csd_enum_pcmSwitchStatus to CS_SWITCH_NOT_REQUESTED_E Set csd_enum_neutralSwitchStatus to CS_SWITCH_NOT_REQUESTED_E Set tasd_flg_turretValid to 1 Set acd_flg_arincValid to 1 Set smd_enum_safetyMode to SM_NORMAL_E Set dbd_enum_acSteeringMethod to DB_STEER_METHOD_SBW_E Set ntd_flg_neutralDisabled to 0 Set emd_flg_lvcModeApproved to 0 Set dcd_flg_speedFLValid to 0 Set dcd_vel_tugWsFL_mps to 0 Set dcd_flg_speedRLValid to 0 Set dcd_vel_tugWsRL_mps to 0 Set dcd_flg_speedFRValid to 0 Set dcd_vel_tugWsFR_mps to 0 Set dcd_flg_speedRRValid to 0 Set dcd_vel_tugWsRR_mps to 0 Set csd_enum_estopSwitchStatus to CS_SWITCH_NOT_REQUESTED_E Set dpvd_flg_dmpPosAndVelValid to 0 Set dpvd_vel_dmpVelocity_mmps to 0 Set loctfd_flg_svVelValid to 0 Set loctfd_vel_svVel_mps to 0 | At the end of cycle 1028 Verify mmd_enum_systemMode is MM_SYSTEM_MODE_STEER_BY_WIRE_E Verify mmd_enum_pcmDcmMode is MM_PCM_E Verify mmd_enum_turretLockRequest is MM_TURRET_LOCK_LOCK_E Verify mmd_enum_ctrlModeToApply is MM_HLC_E Verify mmd_bm_reasonPcmDenied is 0 Verify mmd_bm_reasonDcmDenied1 is 0 Verify mmd_bm_reasonDcmDenied2 is 0 Verify mmd_bm_reasonNeutDenied is 1 Verify mmd_bm_reasonUnloadDenied is 0 Verify mmd_flg_neutralFailed is 0 Verify mmd_flg_turretLockFailed is 0 Verify mmd_flg_turretUnLockFailed is 0 Verify mmd_bm_illegalTransReqst is 0 Verify mmd_bm_reasonLoadCompleteDenied is 0 At the end of cycle 1029 Verify mmd_enum_systemMode is MM_SYSTEM_MODE_STEER_BY_WIRE_E Verify mmd_enum_pcmDcmMode is MM_PCM_E Verify mmd_enum_turretLockRequest is MM_TURRET_LOCK_LOCK_E Verify mmd_enum_ctrlModeToApply is MM_HLC_E Verify mmd_bm_reasonPcmDenied is 0 Verify mmd_bm_reasonDcmDenied1 is 0 Verify mmd_bm_reasonDcmDenied2 is 0 Verify mmd_bm_reasonNeutDenied is 128 Verify mmd_bm_reasonUnloadDenied is 0 Verify mmd_flg_neutralFailed is 0 Verify mmd_flg_turretLockFailed is 0 Verify mmd_flg_turretUnLockFailed is 0 Verify mmd_bm_illegalTransReqst is 0 Verify mmd_bm_reasonLoadCompleteDenied is 0 | Nominal | At cycle 1028 Neutral mode request is not accepted, so deny logic is activated At cycle 1029 None of the modes are requested from PCM. So system is in PCM mode only. Also deny logic is applied for previously activated mode request | TXB-HLC-TC_6442 TXB-HLC-TC_6449 TXB-HLC-TC_6435 | High Level Test
TXB-HLC-TP_23391 | 4.1.2.1.0-3.345 |  |  | Procedure Step | 314 | At cycle 1030 For 1 cycles Set isd_enum_initStatus to IS_INIT_COMPLETED_E Set lvcd_enum_turretLockStatus to LVC_LOCKED_E Set lvcd_enum_ignitionKeyStatus to LVC_IGNITION_ON_E Set lvcd_enum_fwdNeuRevPos to LVC_NEUTRAL_E Set lvcd_enum_parkBrkReq to LVC_REQ_ERROR_E Set lvcd_enum_parkBrakeStatus to LVC_APPLIED_E Set lvcd_enum_loadJoystick to LVC_LOAD_UNAVAILBLE_E Set lvcd_enum_loadingStep to LVC_LOAD_STAGE48_E Set lvcd_enum_pinStatus to LVC_PIN_IN_E Set lvcd_enum_operatStationPos to LVC_FWD_E Set motfd_enum_missionInProgress to MO_MISSION_APPROVED_E Set motfd_enum_missionType to MD_MISSION_TYPE_REGULAR_TOWING_E Set csd_enum_dcmSwitchStatus to CS_SWITCH_NOT_REQUESTED_E Set csd_enum_pcmSwitchStatus to CS_SWITCH_NOT_REQUESTED_E Set csd_enum_neutralSwitchStatus to CS_SWITCH_REQUESTED_E Set tasd_flg_turretValid to 1 Set acd_flg_arincValid to 1 Set smd_enum_safetyMode to SM_NORMAL_E Set dbd_enum_acSteeringMethod to DB_STEER_METHOD_SBW_E Set ntd_flg_neutralDisabled to 0 Set emd_flg_lvcModeApproved to 0 Set dcd_flg_speedFLValid to 1 Set dcd_vel_tugWsFL_mps to 25 Set dcd_flg_speedRLValid to 1 Set dcd_vel_tugWsRL_mps to 25 Set dcd_flg_speedFRValid to 1 Set dcd_vel_tugWsFR_mps to 25 Set dcd_flg_speedRRValid to 0 Set dcd_vel_tugWsRR_mps to 0 Set csd_enum_estopSwitchStatus to CS_SWITCH_NOT_REQUESTED_E Set dpvd_flg_dmpPosAndVelValid to 0 Set dpvd_vel_dmpVelocity_mmps to 0 Set loctfd_flg_svVelValid to 0 Set loctfd_vel_svVel_mps to 0 At cycle 1031 For 1 cycles Set isd_enum_initStatus to IS_INIT_COMPLETED_E Set lvcd_enum_turretLockStatus to LVC_LOCKED_E Set lvcd_enum_ignitionKeyStatus to LVC_IGNITION_ON_E Set lvcd_enum_fwdNeuRevPos to LVC_NEUTRAL_E Set lvcd_enum_parkBrkReq to LVC_REQ_ERROR_E Set lvcd_enum_parkBrakeStatus to LVC_APPLIED_E Set lvcd_enum_loadJoystick to LVC_LOAD_UNAVAILBLE_E Set lvcd_enum_loadingStep to LVC_LOAD_STAGE48_E Set lvcd_enum_pinStatus to LVC_PIN_IN_E Set lvcd_enum_operatStationPos to LVC_FWD_E Set motfd_enum_missionInProgress to MO_MISSION_APPROVED_E Set motfd_enum_missionType to MD_MISSION_TYPE_REGULAR_TOWING_E Set csd_enum_dcmSwitchStatus to CS_SWITCH_NOT_REQUESTED_E Set csd_enum_pcmSwitchStatus to CS_SWITCH_NOT_REQUESTED_E Set csd_enum_neutralSwitchStatus to CS_SWITCH_INVALID_E Set tasd_flg_turretValid to 1 Set acd_flg_arincValid to 1 Set smd_enum_safetyMode to SM_NORMAL_E Set dbd_enum_acSteeringMethod to DB_STEER_METHOD_SBW_E Set ntd_flg_neutralDisabled to 0 Set emd_flg_lvcModeApproved to 0 Set dcd_flg_speedFLValid to 0 Set dcd_vel_tugWsFL_mps to 0 Set dcd_flg_speedRLValid to 0 Set dcd_vel_tugWsRL_mps to 0 Set dcd_flg_speedFRValid to 0 Set dcd_vel_tugWsFR_mps to 0 Set dcd_flg_speedRRValid to 0 Set dcd_vel_tugWsRR_mps to 0 Set csd_enum_estopSwitchStatus to CS_SWITCH_NOT_REQUESTED_E Set dpvd_flg_dmpPosAndVelValid to 0 Set dpvd_vel_dmpVelocity_mmps to 0 Set loctfd_flg_svVelValid to 0 Set loctfd_vel_svVel_mps to 0 | At the end of cycle 1030 Verify mmd_enum_systemMode is MM_SYSTEM_MODE_STEER_BY_WIRE_E Verify mmd_enum_pcmDcmMode is MM_PCM_E Verify mmd_enum_turretLockRequest is MM_TURRET_LOCK_LOCK_E Verify mmd_enum_ctrlModeToApply is MM_HLC_E Verify mmd_bm_reasonPcmDenied is 0 Verify mmd_bm_reasonDcmDenied1 is 0 Verify mmd_bm_reasonDcmDenied2 is 0 Verify mmd_bm_reasonNeutDenied is 1 Verify mmd_bm_reasonUnloadDenied is 0 Verify mmd_flg_neutralFailed is 0 Verify mmd_flg_turretLockFailed is 0 Verify mmd_flg_turretUnLockFailed is 0 Verify mmd_bm_illegalTransReqst is 0 Verify mmd_bm_reasonLoadCompleteDenied is 0 At the end of cycle 1031 Verify mmd_enum_systemMode is MM_SYSTEM_MODE_STEER_BY_WIRE_E Verify mmd_enum_pcmDcmMode is MM_PCM_E Verify mmd_enum_turretLockRequest is MM_TURRET_LOCK_LOCK_E Verify mmd_enum_ctrlModeToApply is MM_HLC_E Verify mmd_bm_reasonPcmDenied is 0 Verify mmd_bm_reasonDcmDenied1 is 0 Verify mmd_bm_reasonDcmDenied2 is 0 Verify mmd_bm_reasonNeutDenied is 128 Verify mmd_bm_reasonUnloadDenied is 0 Verify mmd_flg_neutralFailed is 0 Verify mmd_flg_turretLockFailed is 0 Verify mmd_flg_turretUnLockFailed is 0 Verify mmd_bm_illegalTransReqst is 0 Verify mmd_bm_reasonLoadCompleteDenied is 0 | Nominal | At cycle 1030 Neutral mode request is not accepted, so deny logic is activated At cycle 1031 None of the modes are requested from PCM. So system is in PCM mode only. Also deny logic is applied for previously activated mode request | TXB-HLC-TC_6441 TXB-HLC-TC_6450 TXB-HLC-TC_6451 TXB-HLC-TC_6216 | High Level Test
TXB-HLC-TP_23392 | 4.1.2.1.0-3.346 |  |  | Procedure Step | 315 | At cycle 1032 For 1 cycles Set isd_enum_initStatus to IS_INIT_COMPLETED_E Set lvcd_enum_turretLockStatus to LVC_LOCKED_E Set lvcd_enum_ignitionKeyStatus to LVC_IGNITION_ON_E Set lvcd_enum_fwdNeuRevPos to LVC_FORWARD_E Set lvcd_enum_parkBrkReq to LVC_REQ_ERROR_E Set lvcd_enum_parkBrakeStatus to LVC_APPLIED_E Set lvcd_enum_loadJoystick to LVC_UNLOAD_E Set lvcd_enum_loadingStep to LVC_LOAD_STAGE48_E Set lvcd_enum_pinStatus to LVC_PIN_IN_E Set lvcd_enum_operatStationPos to LVC_FWD_E Set motfd_enum_missionInProgress to MO_MISSION_APPROVED_E Set motfd_enum_missionType to MD_MISSION_TYPE_REGULAR_TOWING_E Set csd_enum_dcmSwitchStatus to CS_SWITCH_NOT_REQUESTED_E Set csd_enum_pcmSwitchStatus to CS_SWITCH_NOT_REQUESTED_E Set csd_enum_neutralSwitchStatus to CS_SWITCH_NOT_REQUESTED_E Set tasd_flg_turretValid to 1 Set acd_flg_arincValid to 1 Set smd_enum_safetyMode to SM_NORMAL_E Set dbd_enum_acSteeringMethod to DB_STEER_METHOD_SBW_E Set ntd_flg_neutralDisabled to 0 Set emd_flg_lvcModeApproved to 0 Set dcd_flg_speedFLValid to 0 Set dcd_vel_tugWsFL_mps to 0 Set dcd_flg_speedRLValid to 0 Set dcd_vel_tugWsRL_mps to 0 Set dcd_flg_speedFRValid to 0 Set dcd_vel_tugWsFR_mps to 0 Set dcd_flg_speedRRValid to 0 Set dcd_vel_tugWsRR_mps to 0 Set csd_enum_estopSwitchStatus to CS_SWITCH_NOT_REQUESTED_E Set dpvd_flg_dmpPosAndVelValid to 0 Set dpvd_vel_dmpVelocity_mmps to 0 Set loctfd_flg_svVelValid to 0 Set loctfd_vel_svVel_mps to 0 At cycle 1033 For 1 cycles Set isd_enum_initStatus to IS_INIT_COMPLETED_E Set lvcd_enum_turretLockStatus to LVC_LOCKED_E Set lvcd_enum_ignitionKeyStatus to LVC_IGNITION_ON_E Set lvcd_enum_fwdNeuRevPos to LVC_FORWARD_E Set lvcd_enum_parkBrkReq to LVC_REQ_ERROR_E Set lvcd_enum_parkBrakeStatus to LVC_APPLIED_E Set lvcd_enum_loadJoystick to LVC_UNLOAD_E Set lvcd_enum_loadingStep to LVC_LOAD_STAGE48_E Set lvcd_enum_pinStatus to LVC_PIN_IN_E Set lvcd_enum_operatStationPos to LVC_FWD_E Set motfd_enum_missionInProgress to MO_MISSION_APPROVED_E Set motfd_enum_missionType to MD_MISSION_TYPE_REGULAR_TOWING_E Set csd_enum_dcmSwitchStatus to CS_SWITCH_NOT_REQUESTED_E Set csd_enum_pcmSwitchStatus to CS_SWITCH_NOT_REQUESTED_E Set csd_enum_neutralSwitchStatus to CS_SWITCH_NOT_REQUESTED_E Set tasd_flg_turretValid to 1 Set acd_flg_arincValid to 1 Set smd_enum_safetyMode to SM_NORMAL_E Set dbd_enum_acSteeringMethod to DB_STEER_METHOD_SBW_E Set ntd_flg_neutralDisabled to 0 Set emd_flg_lvcModeApproved to 0 Set dcd_flg_speedFLValid to 0 Set dcd_vel_tugWsFL_mps to 0 Set dcd_flg_speedRLValid to 0 Set dcd_vel_tugWsRL_mps to 0 Set dcd_flg_speedFRValid to 0 Set dcd_vel_tugWsFR_mps to 0 Set dcd_flg_speedRRValid to 0 Set dcd_vel_tugWsRR_mps to 0 Set csd_enum_estopSwitchStatus to CS_SWITCH_NOT_REQUESTED_E Set dpvd_flg_dmpPosAndVelValid to 0 Set dpvd_vel_dmpVelocity_mmps to 0 Set loctfd_flg_svVelValid to 0 Set loctfd_vel_svVel_mps to 0 At cycle 1034 For 1 cycles Set isd_enum_initStatus to IS_INIT_COMPLETED_E Set lvcd_enum_turretLockStatus to LVC_LOCKED_E Set lvcd_enum_ignitionKeyStatus to LVC_IGNITION_ON_E Set lvcd_enum_fwdNeuRevPos to LVC_FORWARD_E Set lvcd_enum_parkBrkReq to LVC_REQ_ERROR_E Set lvcd_enum_parkBrakeStatus to LVC_APPLIED_E Set lvcd_enum_loadJoystick to LVC_UNLOAD_E Set lvcd_enum_loadingStep to LVC_LOAD_STAGE48_E Set lvcd_enum_pinStatus to LVC_PIN_IN_E Set lvcd_enum_operatStationPos to LVC_FWD_E Set motfd_enum_missionInProgress to MO_MISSION_APPROVED_E Set motfd_enum_missionType to MD_MISSION_TYPE_REGULAR_TOWING_E Set csd_enum_dcmSwitchStatus to CS_SWITCH_NOT_REQUESTED_E Set csd_enum_pcmSwitchStatus to CS_SWITCH_NOT_REQUESTED_E Set csd_enum_neutralSwitchStatus to CS_SWITCH_NOT_REQUESTED_E Set tasd_flg_turretValid to 1 Set acd_flg_arincValid to 1 Set smd_enum_safetyMode to SM_NORMAL_E Set dbd_enum_acSteeringMethod to DB_STEER_METHOD_SBW_E Set ntd_flg_neutralDisabled to 0 Set emd_flg_lvcModeApproved to 0 Set dcd_flg_speedFLValid to 0 Set dcd_vel_tugWsFL_mps to 0 Set dcd_flg_speedRLValid to 0 Set dcd_vel_tugWsRL_mps to 0 Set dcd_flg_speedFRValid to 0 Set dcd_vel_tugWsFR_mps to 0 Set dcd_flg_speedRRValid to 0 Set dcd_vel_tugWsRR_mps to 0 Set csd_enum_estopSwitchStatus to CS_SWITCH_NOT_REQUESTED_E Set dpvd_flg_dmpPosAndVelValid to 0 Set dpvd_vel_dmpVelocity_mmps to 0 Set loctfd_flg_svVelValid to 0 Set loctfd_vel_svVel_mps to 0 At cycle 1035 For 1 cycles Set isd_enum_initStatus to IS_INIT_COMPLETED_E Set lvcd_enum_turretLockStatus to LVC_LOCKED_E Set lvcd_enum_ignitionKeyStatus to LVC_IGNITION_ON_E Set lvcd_enum_fwdNeuRevPos to LVC_FORWARD_E Set lvcd_enum_parkBrkReq to LVC_REQ_ERROR_E Set lvcd_enum_parkBrakeStatus to LVC_APPLIED_E Set lvcd_enum_loadJoystick to LVC_UNLOAD_E Set lvcd_enum_loadingStep to LVC_LOAD_STAGE48_E Set lvcd_enum_pinStatus to LVC_PIN_IN_E Set lvcd_enum_operatStationPos to LVC_FWD_E Set motfd_enum_missionInProgress to MO_MISSION_APPROVED_E Set motfd_enum_missionType to MD_MISSION_TYPE_REGULAR_TOWING_E Set csd_enum_dcmSwitchStatus to CS_SWITCH_NOT_REQUESTED_E Set csd_enum_pcmSwitchStatus to CS_SWITCH_NOT_REQUESTED_E Set csd_enum_neutralSwitchStatus to CS_SWITCH_NOT_REQUESTED_E Set tasd_flg_turretValid to 1 Set acd_flg_arincValid to 1 Set smd_enum_safetyMode to SM_NORMAL_E Set dbd_enum_acSteeringMethod to DB_STEER_METHOD_SBW_E Set ntd_flg_neutralDisabled to 0 Set emd_flg_lvcModeApproved to 0 Set dcd_flg_speedFLValid to 0 Set dcd_vel_tugWsFL_mps to 0 Set dcd_flg_speedRLValid to 0 Set dcd_vel_tugWsRL_mps to 0 Set dcd_flg_speedFRValid to 0 Set dcd_vel_tugWsFR_mps to 0 Set dcd_flg_speedRRValid to 0 Set dcd_vel_tugWsRR_mps to 0 Set csd_enum_estopSwitchStatus to CS_SWITCH_NOT_REQUESTED_E Set dpvd_flg_dmpPosAndVelValid to 0 Set dpvd_vel_dmpVelocity_mmps to 0 Set loctfd_flg_svVelValid to 0 Set loctfd_vel_svVel_mps to 0 At cycle 1036 For 1 cycles Set isd_enum_initStatus to IS_INIT_COMPLETED_E Set lvcd_enum_turretLockStatus to LVC_LOCKED_E Set lvcd_enum_ignitionKeyStatus to LVC_IGNITION_ON_E Set lvcd_enum_fwdNeuRevPos to LVC_FORWARD_E Set lvcd_enum_parkBrkReq to LVC_REQ_ERROR_E Set lvcd_enum_parkBrakeStatus to LVC_APPLIED_E Set lvcd_enum_loadJoystick to LVC_LOAD_E Set lvcd_enum_loadingStep to LVC_LOAD_STAGE48_E Set lvcd_enum_pinStatus to LVC_PIN_IN_E Set lvcd_enum_operatStationPos to LVC_FWD_E Set motfd_enum_missionInProgress to MO_MISSION_APPROVED_E Set motfd_enum_missionType to MD_MISSION_TYPE_REGULAR_TOWING_E Set csd_enum_dcmSwitchStatus to CS_SWITCH_NOT_REQUESTED_E Set csd_enum_pcmSwitchStatus to CS_SWITCH_NOT_REQUESTED_E Set csd_enum_neutralSwitchStatus to CS_SWITCH_NOT_REQUESTED_E Set tasd_flg_turretValid to 1 Set acd_flg_arincValid to 1 Set smd_enum_safetyMode to SM_NORMAL_E Set dbd_enum_acSteeringMethod to DB_STEER_METHOD_SBW_E Set ntd_flg_neutralDisabled to 0 Set emd_flg_lvcModeApproved to 0 Set dcd_flg_speedFLValid to 0 Set dcd_vel_tugWsFL_mps to 0 Set dcd_flg_speedRLValid to 0 Set dcd_vel_tugWsRL_mps to 0 Set dcd_flg_speedFRValid to 0 Set dcd_vel_tugWsFR_mps to 0 Set dcd_flg_speedRRValid to 0 Set dcd_vel_tugWsRR_mps to 0 Set csd_enum_estopSwitchStatus to CS_SWITCH_NOT_REQUESTED_E Set dpvd_flg_dmpPosAndVelValid to 0 Set dpvd_vel_dmpVelocity_mmps to 0 Set loctfd_flg_svVelValid to 0 Set loctfd_vel_svVel_mps to 0 At cycle 1037 For 297 cycles Set isd_enum_initStatus to IS_INIT_COMPLETED_E Set lvcd_enum_turretLockStatus to LVC_LOCKED_E Set lvcd_enum_ignitionKeyStatus to LVC_IGNITION_ON_E Set lvcd_enum_fwdNeuRevPos to LVC_FORWARD_E Set lvcd_enum_parkBrkReq to LVC_REQ_ERROR_E Set lvcd_enum_parkBrakeStatus to LVC_APPLIED_E Set lvcd_enum_loadJoystick to LVC_LOAD_E Set lvcd_enum_loadingStep to LVC_LOAD_STAGE48_E Set lvcd_enum_pinStatus to LVC_PIN_IN_E Set lvcd_enum_operatStationPos to LVC_FWD_E Set motfd_enum_missionInProgress to MO_MISSION_APPROVED_E Set motfd_enum_missionType to MD_MISSION_TYPE_REGULAR_TOWING_E Set csd_enum_dcmSwitchStatus to CS_SWITCH_NOT_REQUESTED_E Set csd_enum_pcmSwitchStatus to CS_SWITCH_NOT_REQUESTED_E Set csd_enum_neutralSwitchStatus to CS_SWITCH_NOT_REQUESTED_E Set tasd_flg_turretValid to 1 Set acd_flg_arincValid to 1 Set smd_enum_safetyMode to SM_NORMAL_E Set dbd_enum_acSteeringMethod to DB_STEER_METHOD_SBW_E Set ntd_flg_neutralDisabled to 0 Set emd_flg_lvcModeApproved to 0 Set dcd_flg_speedFLValid to 0 Set dcd_vel_tugWsFL_mps to 0 Set dcd_flg_speedRLValid to 0 Set dcd_vel_tugWsRL_mps to 0 Set dcd_flg_speedFRValid to 0 Set dcd_vel_tugWsFR_mps to 0 Set dcd_flg_speedRRValid to 0 Set dcd_vel_tugWsRR_mps to 0 Set csd_enum_estopSwitchStatus to CS_SWITCH_NOT_REQUESTED_E Set dpvd_flg_dmpPosAndVelValid to 0 Set dpvd_vel_dmpVelocity_mmps to 0 Set loctfd_flg_svVelValid to 0 Set loctfd_vel_svVel_mps to 0 At cycle 1334 For 1 cycles Set isd_enum_initStatus to IS_INIT_COMPLETED_E Set lvcd_enum_turretLockStatus to LVC_LOCKED_E Set lvcd_enum_ignitionKeyStatus to LVC_IGNITION_ON_E Set lvcd_enum_fwdNeuRevPos to LVC_FORWARD_E Set lvcd_enum_parkBrkReq to LVC_REQ_ERROR_E Set lvcd_enum_parkBrakeStatus to LVC_APPLIED_E Set lvcd_enum_loadJoystick to LVC_LOAD_E Set lvcd_enum_loadingStep to LVC_LOAD_STAGE48_E Set lvcd_enum_pinStatus to LVC_PIN_IN_E Set lvcd_enum_operatStationPos to LVC_FWD_E Set motfd_enum_missionInProgress to MO_MISSION_APPROVED_E Set motfd_enum_missionType to MD_MISSION_TYPE_REGULAR_TOWING_E Set csd_enum_dcmSwitchStatus to CS_SWITCH_NOT_REQUESTED_E Set csd_enum_pcmSwitchStatus to CS_SWITCH_NOT_REQUESTED_E Set csd_enum_neutralSwitchStatus to CS_SWITCH_NOT_REQUESTED_E Set tasd_flg_turretValid to 1 Set acd_flg_arincValid to 1 Set smd_enum_safetyMode to SM_NORMAL_E Set dbd_enum_acSteeringMethod to DB_STEER_METHOD_SBW_E Set ntd_flg_neutralDisabled to 0 Set emd_flg_lvcModeApproved to 0 Set dcd_flg_speedFLValid to 0 Set dcd_vel_tugWsFL_mps to 0 Set dcd_flg_speedRLValid to 0 Set dcd_vel_tugWsRL_mps to 0 Set dcd_flg_speedFRValid to 0 Set dcd_vel_tugWsFR_mps to 0 Set dcd_flg_speedRRValid to 0 Set dcd_vel_tugWsRR_mps to 0 Set csd_enum_estopSwitchStatus to CS_SWITCH_NOT_REQUESTED_E Set dpvd_flg_dmpPosAndVelValid to 0 Set dpvd_vel_dmpVelocity_mmps to 0 Set loctfd_flg_svVelValid to 0 Set loctfd_vel_svVel_mps to 0 At cycle 1335 For 1 cycles Set isd_enum_initStatus to IS_INIT_COMPLETED_E Set lvcd_enum_turretLockStatus to LVC_LOCKED_E Set lvcd_enum_ignitionKeyStatus to LVC_IGNITION_ON_E Set lvcd_enum_fwdNeuRevPos to LVC_FORWARD_E Set lvcd_enum_parkBrkReq to LVC_REQ_ERROR_E Set lvcd_enum_parkBrakeStatus to LVC_APPLIED_E Set lvcd_enum_loadJoystick to LVC_LOAD_E Set lvcd_enum_loadingStep to LVC_LOAD_STAGE48_E Set lvcd_enum_pinStatus to LVC_PIN_IN_E Set lvcd_enum_operatStationPos to LVC_FWD_E Set motfd_enum_missionInProgress to MO_MISSION_APPROVED_E Set motfd_enum_missionType to MD_MISSION_TYPE_REGULAR_TOWING_E Set csd_enum_dcmSwitchStatus to CS_SWITCH_NOT_REQUESTED_E Set csd_enum_pcmSwitchStatus to CS_SWITCH_NOT_REQUESTED_E Set csd_enum_neutralSwitchStatus to CS_SWITCH_NOT_REQUESTED_E Set tasd_flg_turretValid to 1 Set acd_flg_arincValid to 1 Set smd_enum_safetyMode to SM_NORMAL_E Set dbd_enum_acSteeringMethod to DB_STEER_METHOD_SBW_E Set ntd_flg_neutralDisabled to 0 Set emd_flg_lvcModeApproved to 0 Set dcd_flg_speedFLValid to 0 Set dcd_vel_tugWsFL_mps to 0 Set dcd_flg_speedRLValid to 0 Set dcd_vel_tugWsRL_mps to 0 Set dcd_flg_speedFRValid to 0 Set dcd_vel_tugWsFR_mps to 0 Set dcd_flg_speedRRValid to 0 Set dcd_vel_tugWsRR_mps to 0 Set csd_enum_estopSwitchStatus to CS_SWITCH_NOT_REQUESTED_E Set dpvd_flg_dmpPosAndVelValid to 0 Set dpvd_vel_dmpVelocity_mmps to 0 Set loctfd_flg_svVelValid to 0 Set loctfd_vel_svVel_mps to 0 At cycle 1336 For 1 cycles Set isd_enum_initStatus to IS_INIT_COMPLETED_E Set lvcd_enum_turretLockStatus to LVC_LOCKED_E Set lvcd_enum_ignitionKeyStatus to LVC_IGNITION_ON_E Set lvcd_enum_fwdNeuRevPos to LVC_FORWARD_E Set lvcd_enum_parkBrkReq to LVC_REQ_ERROR_E Set lvcd_enum_parkBrakeStatus to LVC_APPLIED_E Set lvcd_enum_loadJoystick to LVC_LOAD_E Set lvcd_enum_loadingStep to LVC_LOAD_STAGE48_E Set lvcd_enum_pinStatus to LVC_PIN_IN_E Set lvcd_enum_operatStationPos to LVC_FWD_E Set motfd_enum_missionInProgress to MO_MISSION_APPROVED_E Set motfd_enum_missionType to MD_MISSION_TYPE_REGULAR_TOWING_E Set csd_enum_dcmSwitchStatus to CS_SWITCH_NOT_REQUESTED_E Set csd_enum_pcmSwitchStatus to CS_SWITCH_NOT_REQUESTED_E Set csd_enum_neutralSwitchStatus to CS_SWITCH_NOT_REQUESTED_E Set tasd_flg_turretValid to 1 Set acd_flg_arincValid to 1 Set smd_enum_safetyMode to SM_NORMAL_E Set dbd_enum_acSteeringMethod to DB_STEER_METHOD_SBW_E Set ntd_flg_neutralDisabled to 0 Set emd_flg_lvcModeApproved to 0 Set dcd_flg_speedFLValid to 0 Set dcd_vel_tugWsFL_mps to 0 Set dcd_flg_speedRLValid to 0 Set dcd_vel_tugWsRL_mps to 0 Set dcd_flg_speedFRValid to 0 Set dcd_vel_tugWsFR_mps to 0 Set dcd_flg_speedRRValid to 0 Set dcd_vel_tugWsRR_mps to 0 Set csd_enum_estopSwitchStatus to CS_SWITCH_NOT_REQUESTED_E Set dpvd_flg_dmpPosAndVelValid to 0 Set dpvd_vel_dmpVelocity_mmps to 0 Set loctfd_flg_svVelValid to 0 Set loctfd_vel_svVel_mps to 0 | At the end of cycle 1032 Verify mmd_enum_systemMode is MM_SYSTEM_MODE_STEER_BY_WIRE_E Verify mmd_enum_pcmDcmMode is MM_PCM_E Verify mmd_enum_turretLockRequest is MM_TURRET_LOCK_LOCK_E Verify mmd_enum_ctrlModeToApply is MM_HLC_E Verify mmd_bm_reasonPcmDenied is 0 Verify mmd_bm_reasonDcmDenied1 is 0 Verify mmd_bm_reasonDcmDenied2 is 0 Verify mmd_bm_reasonNeutDenied is 128 Verify mmd_bm_reasonUnloadDenied is 0 Verify mmd_flg_neutralFailed is 0 Verify mmd_flg_turretLockFailed is 0 Verify mmd_flg_turretUnLockFailed is 0 Verify mmd_bm_illegalTransReqst is 32 Verify mmd_bm_reasonLoadCompleteDenied is 0 At the end of cycle 1033 Verify mmd_enum_systemMode is MM_SYSTEM_MODE_STEER_BY_WIRE_E Verify mmd_enum_pcmDcmMode is MM_PCM_E Verify mmd_enum_turretLockRequest is MM_TURRET_LOCK_LOCK_E Verify mmd_enum_ctrlModeToApply is MM_HLC_E Verify mmd_bm_reasonPcmDenied is 0 Verify mmd_bm_reasonDcmDenied1 is 0 Verify mmd_bm_reasonDcmDenied2 is 0 Verify mmd_bm_reasonNeutDenied is 128 Verify mmd_bm_reasonUnloadDenied is 0 Verify mmd_flg_neutralFailed is 0 Verify mmd_flg_turretLockFailed is 0 Verify mmd_flg_turretUnLockFailed is 0 Verify mmd_bm_illegalTransReqst is 32 Verify mmd_bm_reasonLoadCompleteDenied is 0 At the end of cycle 1034 Verify mmd_enum_systemMode is MM_SYSTEM_MODE_STEER_BY_WIRE_E Verify mmd_enum_pcmDcmMode is MM_PCM_E Verify mmd_enum_turretLockRequest is MM_TURRET_LOCK_LOCK_E Verify mmd_enum_ctrlModeToApply is MM_HLC_E Verify mmd_bm_reasonPcmDenied is 0 Verify mmd_bm_reasonDcmDenied1 is 0 Verify mmd_bm_reasonDcmDenied2 is 0 Verify mmd_bm_reasonNeutDenied is 128 Verify mmd_bm_reasonUnloadDenied is 0 Verify mmd_flg_neutralFailed is 0 Verify mmd_flg_turretLockFailed is 0 Verify mmd_flg_turretUnLockFailed is 0 Verify mmd_bm_illegalTransReqst is 32 Verify mmd_bm_reasonLoadCompleteDenied is 0 At the end of cycle 1035 Verify mmd_enum_systemMode is MM_SYSTEM_MODE_STEER_BY_WIRE_E Verify mmd_enum_pcmDcmMode is MM_PCM_E Verify mmd_enum_turretLockRequest is MM_TURRET_LOCK_LOCK_E Verify mmd_enum_ctrlModeToApply is MM_HLC_E Verify mmd_bm_reasonPcmDenied is 0 Verify mmd_bm_reasonDcmDenied1 is 0 Verify mmd_bm_reasonDcmDenied2 is 0 Verify mmd_bm_reasonNeutDenied is 128 Verify mmd_bm_reasonUnloadDenied is 0 Verify mmd_flg_neutralFailed is 0 Verify mmd_flg_turretLockFailed is 0 Verify mmd_flg_turretUnLockFailed is 0 Verify mmd_bm_illegalTransReqst is 32 Verify mmd_bm_reasonLoadCompleteDenied is 0 At the end of cycle 1036 Verify mmd_enum_systemMode is MM_SYSTEM_MODE_STEER_BY_WIRE_E Verify mmd_enum_pcmDcmMode is MM_PCM_E Verify mmd_enum_turretLockRequest is MM_TURRET_LOCK_LOCK_E Verify mmd_enum_ctrlModeToApply is MM_HLC_E Verify mmd_bm_reasonPcmDenied is 0 Verify mmd_bm_reasonDcmDenied1 is 0 Verify mmd_bm_reasonDcmDenied2 is 0 Verify mmd_bm_reasonNeutDenied is 128 Verify mmd_bm_reasonUnloadDenied is 0 Verify mmd_flg_neutralFailed is 0 Verify mmd_flg_turretLockFailed is 0 Verify mmd_flg_turretUnLockFailed is 0 Verify mmd_bm_illegalTransReqst is 32 Verify mmd_bm_reasonLoadCompleteDenied is 0 At the end of cycle 1037 Verify mmd_enum_systemMode is MM_SYSTEM_MODE_STEER_BY_WIRE_E Verify mmd_enum_pcmDcmMode is MM_PCM_E Verify mmd_enum_turretLockRequest is MM_TURRET_LOCK_LOCK_E Verify mmd_enum_ctrlModeToApply is MM_HLC_E Verify mmd_bm_reasonPcmDenied is 0 Verify mmd_bm_reasonDcmDenied1 is 0 Verify mmd_bm_reasonDcmDenied2 is 0 Verify mmd_bm_reasonNeutDenied is 128 Verify mmd_bm_reasonUnloadDenied is 0 Verify mmd_flg_neutralFailed is 0 Verify mmd_flg_turretLockFailed is 0 Verify mmd_flg_turretUnLockFailed is 0 Verify mmd_bm_illegalTransReqst is 32 Verify mmd_bm_reasonLoadCompleteDenied is 0 At the end of cycle 1334 Verify mmd_enum_systemMode is MM_SYSTEM_MODE_STEER_BY_WIRE_E Verify mmd_enum_pcmDcmMode is MM_PCM_E Verify mmd_enum_turretLockRequest is MM_TURRET_LOCK_LOCK_E Verify mmd_enum_ctrlModeToApply is MM_HLC_E Verify mmd_bm_reasonPcmDenied is 0 Verify mmd_bm_reasonDcmDenied1 is 0 Verify mmd_bm_reasonDcmDenied2 is 0 Verify mmd_bm_reasonNeutDenied is 128 Verify mmd_bm_reasonUnloadDenied is 0 Verify mmd_flg_neutralFailed is 0 Verify mmd_flg_turretLockFailed is 0 Verify mmd_flg_turretUnLockFailed is 0 Verify mmd_bm_illegalTransReqst is 32 Verify mmd_bm_reasonLoadCompleteDenied is 0 At the end of cycle 1335 Verify mmd_enum_systemMode is MM_SYSTEM_MODE_STEER_BY_WIRE_E Verify mmd_enum_pcmDcmMode is MM_PCM_E Verify mmd_enum_turretLockRequest is MM_TURRET_LOCK_LOCK_E Verify mmd_enum_ctrlModeToApply is MM_HLC_E Verify mmd_bm_reasonPcmDenied is 0 Verify mmd_bm_reasonDcmDenied1 is 0 Verify mmd_bm_reasonDcmDenied2 is 0 Verify mmd_bm_reasonNeutDenied is 128 Verify mmd_bm_reasonUnloadDenied is 0 Verify mmd_flg_neutralFailed is 0 Verify mmd_flg_turretLockFailed is 0 Verify mmd_flg_turretUnLockFailed is 0 Verify mmd_bm_illegalTransReqst is 0 Verify mmd_bm_reasonLoadCompleteDenied is 0 At the end of cycle 1336 Verify mmd_enum_systemMode is MM_SYSTEM_MODE_STEER_BY_WIRE_E Verify mmd_enum_pcmDcmMode is MM_PCM_E Verify mmd_enum_turretLockRequest is MM_TURRET_LOCK_LOCK_E Verify mmd_enum_ctrlModeToApply is MM_HLC_E Verify mmd_bm_reasonPcmDenied is 0 Verify mmd_bm_reasonDcmDenied1 is 0 Verify mmd_bm_reasonDcmDenied2 is 0 Verify mmd_bm_reasonNeutDenied is 128 Verify mmd_bm_reasonUnloadDenied is 0 Verify mmd_flg_neutralFailed is 0 Verify mmd_flg_turretLockFailed is 0 Verify mmd_flg_turretUnLockFailed is 0 Verify mmd_bm_illegalTransReqst is 0 Verify mmd_bm_reasonLoadCompleteDenied is 0 | Nominal | At cycle 1032 UNLOAD (LVC mode) is requested which is invalid mode request from PCM, so illegal notification flag will be activated. At cycle 1036 UNLOAD is not requested, so illegal notification flag will be deactivated after illegal transition notification time. At cycle 1336 UNLOAD is not requested for more than illegal transition notification time, so illegal notification flag deactivated | TXB-HLC-TC_6599 | High Level Test
TXB-HLC-TP_23393 | 4.1.2.1.0-3.347 |  |  | Procedure Step | 316 | At cycle 1337 For 1 cycles Set isd_enum_initStatus to IS_INIT_COMPLETED_E Set lvcd_enum_turretLockStatus to LVC_LOCKED_E Set lvcd_enum_ignitionKeyStatus to LVC_IGNITION_ON_E Set lvcd_enum_fwdNeuRevPos to LVC_FORWARD_E Set lvcd_enum_parkBrkReq to LVC_REQ_ERROR_E Set lvcd_enum_parkBrakeStatus to LVC_APPLIED_E Set lvcd_enum_loadJoystick to LVC_UNLOAD_E Set lvcd_enum_loadingStep to LVC_LOAD_STAGE48_E Set lvcd_enum_pinStatus to LVC_PIN_IN_E Set lvcd_enum_operatStationPos to LVC_FWD_E Set motfd_enum_missionInProgress to MO_MISSION_APPROVED_E Set motfd_enum_missionType to MD_MISSION_TYPE_REGULAR_TOWING_E Set csd_enum_dcmSwitchStatus to CS_SWITCH_NOT_REQUESTED_E Set csd_enum_pcmSwitchStatus to CS_SWITCH_NOT_REQUESTED_E Set csd_enum_neutralSwitchStatus to CS_SWITCH_NOT_REQUESTED_E Set tasd_flg_turretValid to 1 Set acd_flg_arincValid to 1 Set smd_enum_safetyMode to SM_NORMAL_E Set dbd_enum_acSteeringMethod to DB_STEER_METHOD_SBW_E Set ntd_flg_neutralDisabled to 0 Set emd_flg_lvcModeApproved to 0 Set dcd_flg_speedFLValid to 0 Set dcd_vel_tugWsFL_mps to 0 Set dcd_flg_speedRLValid to 0 Set dcd_vel_tugWsRL_mps to 0 Set dcd_flg_speedFRValid to 0 Set dcd_vel_tugWsFR_mps to 0 Set dcd_flg_speedRRValid to 0 Set dcd_vel_tugWsRR_mps to 0 Set csd_enum_estopSwitchStatus to CS_SWITCH_NOT_REQUESTED_E Set dpvd_flg_dmpPosAndVelValid to 0 Set dpvd_vel_dmpVelocity_mmps to 0 Set loctfd_flg_svVelValid to 0 Set loctfd_vel_svVel_mps to 0 At cycle 1338 For 1 cycles Set isd_enum_initStatus to IS_INIT_COMPLETED_E Set lvcd_enum_turretLockStatus to LVC_LOCKED_E Set lvcd_enum_ignitionKeyStatus to LVC_IGNITION_ON_E Set lvcd_enum_fwdNeuRevPos to LVC_FORWARD_E Set lvcd_enum_parkBrkReq to LVC_REQ_ERROR_E Set lvcd_enum_parkBrakeStatus to LVC_APPLIED_E Set lvcd_enum_loadJoystick to LVC_UNLOAD_E Set lvcd_enum_loadingStep to LVC_LOAD_STAGE48_E Set lvcd_enum_pinStatus to LVC_PIN_IN_E Set lvcd_enum_operatStationPos to LVC_FWD_E Set motfd_enum_missionInProgress to MO_MISSION_APPROVED_E Set motfd_enum_missionType to MD_MISSION_TYPE_REGULAR_TOWING_E Set csd_enum_dcmSwitchStatus to CS_SWITCH_NOT_REQUESTED_E Set csd_enum_pcmSwitchStatus to CS_SWITCH_NOT_REQUESTED_E Set csd_enum_neutralSwitchStatus to CS_SWITCH_NOT_REQUESTED_E Set tasd_flg_turretValid to 1 Set acd_flg_arincValid to 1 Set smd_enum_safetyMode to SM_NORMAL_E Set dbd_enum_acSteeringMethod to DB_STEER_METHOD_SBW_E Set ntd_flg_neutralDisabled to 0 Set emd_flg_lvcModeApproved to 0 Set dcd_flg_speedFLValid to 0 Set dcd_vel_tugWsFL_mps to 0 Set dcd_flg_speedRLValid to 0 Set dcd_vel_tugWsRL_mps to 0 Set dcd_flg_speedFRValid to 0 Set dcd_vel_tugWsFR_mps to 0 Set dcd_flg_speedRRValid to 0 Set dcd_vel_tugWsRR_mps to 0 Set csd_enum_estopSwitchStatus to CS_SWITCH_NOT_REQUESTED_E Set dpvd_flg_dmpPosAndVelValid to 0 Set dpvd_vel_dmpVelocity_mmps to 0 Set loctfd_flg_svVelValid to 0 Set loctfd_vel_svVel_mps to 0 At cycle 1339 For 1 cycles Set isd_enum_initStatus to IS_INIT_COMPLETED_E Set lvcd_enum_turretLockStatus to LVC_LOCKED_E Set lvcd_enum_ignitionKeyStatus to LVC_IGNITION_ON_E Set lvcd_enum_fwdNeuRevPos to LVC_FORWARD_E Set lvcd_enum_parkBrkReq to LVC_REQ_ERROR_E Set lvcd_enum_parkBrakeStatus to LVC_APPLIED_E Set lvcd_enum_loadJoystick to LVC_UNLOAD_E Set lvcd_enum_loadingStep to LVC_LOAD_STAGE48_E Set lvcd_enum_pinStatus to LVC_PIN_IN_E Set lvcd_enum_operatStationPos to LVC_FWD_E Set motfd_enum_missionInProgress to MO_MISSION_APPROVED_E Set motfd_enum_missionType to MD_MISSION_TYPE_REGULAR_TOWING_E Set csd_enum_dcmSwitchStatus to CS_SWITCH_NOT_REQUESTED_E Set csd_enum_pcmSwitchStatus to CS_SWITCH_NOT_REQUESTED_E Set csd_enum_neutralSwitchStatus to CS_SWITCH_NOT_REQUESTED_E Set tasd_flg_turretValid to 1 Set acd_flg_arincValid to 1 Set smd_enum_safetyMode to SM_NORMAL_E Set dbd_enum_acSteeringMethod to DB_STEER_METHOD_SBW_E Set ntd_flg_neutralDisabled to 0 Set emd_flg_lvcModeApproved to 0 Set dcd_flg_speedFLValid to 0 Set dcd_vel_tugWsFL_mps to 0 Set dcd_flg_speedRLValid to 0 Set dcd_vel_tugWsRL_mps to 0 Set dcd_flg_speedFRValid to 0 Set dcd_vel_tugWsFR_mps to 0 Set dcd_flg_speedRRValid to 0 Set dcd_vel_tugWsRR_mps to 0 Set csd_enum_estopSwitchStatus to CS_SWITCH_NOT_REQUESTED_E Set dpvd_flg_dmpPosAndVelValid to 0 Set dpvd_vel_dmpVelocity_mmps to 0 Set loctfd_flg_svVelValid to 0 Set loctfd_vel_svVel_mps to 0 At cycle 1340 For 1 cycles Set isd_enum_initStatus to IS_INIT_COMPLETED_E Set lvcd_enum_turretLockStatus to LVC_LOCKED_E Set lvcd_enum_ignitionKeyStatus to LVC_IGNITION_ON_E Set lvcd_enum_fwdNeuRevPos to LVC_FORWARD_E Set lvcd_enum_parkBrkReq to LVC_REQ_ERROR_E Set lvcd_enum_parkBrakeStatus to LVC_APPLIED_E Set lvcd_enum_loadJoystick to LVC_UNLOAD_E Set lvcd_enum_loadingStep to LVC_LOAD_STAGE48_E Set lvcd_enum_pinStatus to LVC_PIN_IN_E Set lvcd_enum_operatStationPos to LVC_FWD_E Set motfd_enum_missionInProgress to MO_MISSION_APPROVED_E Set motfd_enum_missionType to MD_MISSION_TYPE_REGULAR_TOWING_E Set csd_enum_dcmSwitchStatus to CS_SWITCH_NOT_REQUESTED_E Set csd_enum_pcmSwitchStatus to CS_SWITCH_NOT_REQUESTED_E Set csd_enum_neutralSwitchStatus to CS_SWITCH_NOT_REQUESTED_E Set tasd_flg_turretValid to 1 Set acd_flg_arincValid to 1 Set smd_enum_safetyMode to SM_NORMAL_E Set dbd_enum_acSteeringMethod to DB_STEER_METHOD_SBW_E Set ntd_flg_neutralDisabled to 0 Set emd_flg_lvcModeApproved to 0 Set dcd_flg_speedFLValid to 0 Set dcd_vel_tugWsFL_mps to 0 Set dcd_flg_speedRLValid to 0 Set dcd_vel_tugWsRL_mps to 0 Set dcd_flg_speedFRValid to 0 Set dcd_vel_tugWsFR_mps to 0 Set dcd_flg_speedRRValid to 0 Set dcd_vel_tugWsRR_mps to 0 Set csd_enum_estopSwitchStatus to CS_SWITCH_NOT_REQUESTED_E Set dpvd_flg_dmpPosAndVelValid to 0 Set dpvd_vel_dmpVelocity_mmps to 0 Set loctfd_flg_svVelValid to 0 Set loctfd_vel_svVel_mps to 0 At cycle 1341 For 1 cycles Set isd_enum_initStatus to IS_INIT_COMPLETED_E Set lvcd_enum_turretLockStatus to LVC_LOCKED_E Set lvcd_enum_ignitionKeyStatus to LVC_IGNITION_ON_E Set lvcd_enum_fwdNeuRevPos to LVC_FORWARD_E Set lvcd_enum_parkBrkReq to LVC_REQ_ERROR_E Set lvcd_enum_parkBrakeStatus to LVC_APPLIED_E Set lvcd_enum_loadJoystick to LVC_LOAD_E Set lvcd_enum_loadingStep to LVC_LOAD_STAGE48_E Set lvcd_enum_pinStatus to LVC_PIN_IN_E Set lvcd_enum_operatStationPos to LVC_FWD_E Set motfd_enum_missionInProgress to MO_MISSION_APPROVED_E Set motfd_enum_missionType to MD_MISSION_TYPE_REGULAR_TOWING_E Set csd_enum_dcmSwitchStatus to CS_SWITCH_NOT_REQUESTED_E Set csd_enum_pcmSwitchStatus to CS_SWITCH_NOT_REQUESTED_E Set csd_enum_neutralSwitchStatus to CS_SWITCH_NOT_REQUESTED_E Set tasd_flg_turretValid to 1 Set acd_flg_arincValid to 1 Set smd_enum_safetyMode to SM_NORMAL_E Set dbd_enum_acSteeringMethod to DB_STEER_METHOD_SBW_E Set ntd_flg_neutralDisabled to 0 Set emd_flg_lvcModeApproved to 0 Set dcd_flg_speedFLValid to 0 Set dcd_vel_tugWsFL_mps to 0 Set dcd_flg_speedRLValid to 0 Set dcd_vel_tugWsRL_mps to 0 Set dcd_flg_speedFRValid to 0 Set dcd_vel_tugWsFR_mps to 0 Set dcd_flg_speedRRValid to 0 Set dcd_vel_tugWsRR_mps to 0 Set csd_enum_estopSwitchStatus to CS_SWITCH_NOT_REQUESTED_E Set dpvd_flg_dmpPosAndVelValid to 0 Set dpvd_vel_dmpVelocity_mmps to 0 Set loctfd_flg_svVelValid to 0 Set loctfd_vel_svVel_mps to 0 At cycle 1342 For 296 cycles Set isd_enum_initStatus to IS_INIT_COMPLETED_E Set lvcd_enum_turretLockStatus to LVC_LOCKED_E Set lvcd_enum_ignitionKeyStatus to LVC_IGNITION_ON_E Set lvcd_enum_fwdNeuRevPos to LVC_FORWARD_E Set lvcd_enum_parkBrkReq to LVC_REQ_ERROR_E Set lvcd_enum_parkBrakeStatus to LVC_APPLIED_E Set lvcd_enum_loadJoystick to LVC_LOAD_E Set lvcd_enum_loadingStep to LVC_LOAD_STAGE48_E Set lvcd_enum_pinStatus to LVC_PIN_IN_E Set lvcd_enum_operatStationPos to LVC_FWD_E Set motfd_enum_missionInProgress to MO_MISSION_APPROVED_E Set motfd_enum_missionType to MD_MISSION_TYPE_REGULAR_TOWING_E Set csd_enum_dcmSwitchStatus to CS_SWITCH_NOT_REQUESTED_E Set csd_enum_pcmSwitchStatus to CS_SWITCH_NOT_REQUESTED_E Set csd_enum_neutralSwitchStatus to CS_SWITCH_NOT_REQUESTED_E Set tasd_flg_turretValid to 1 Set acd_flg_arincValid to 1 Set smd_enum_safetyMode to SM_NORMAL_E Set dbd_enum_acSteeringMethod to DB_STEER_METHOD_SBW_E Set ntd_flg_neutralDisabled to 0 Set emd_flg_lvcModeApproved to 0 Set dcd_flg_speedFLValid to 0 Set dcd_vel_tugWsFL_mps to 0 Set dcd_flg_speedRLValid to 0 Set dcd_vel_tugWsRL_mps to 0 Set dcd_flg_speedFRValid to 0 Set dcd_vel_tugWsFR_mps to 0 Set dcd_flg_speedRRValid to 0 Set dcd_vel_tugWsRR_mps to 0 Set csd_enum_estopSwitchStatus to CS_SWITCH_NOT_REQUESTED_E Set dpvd_flg_dmpPosAndVelValid to 0 Set dpvd_vel_dmpVelocity_mmps to 0 Set loctfd_flg_svVelValid to 0 Set loctfd_vel_svVel_mps to 0 At cycle 1638 For 1 cycles Set isd_enum_initStatus to IS_INIT_COMPLETED_E Set lvcd_enum_turretLockStatus to LVC_LOCKED_E Set lvcd_enum_ignitionKeyStatus to LVC_IGNITION_ON_E Set lvcd_enum_fwdNeuRevPos to LVC_FORWARD_E Set lvcd_enum_parkBrkReq to LVC_REQ_ERROR_E Set lvcd_enum_parkBrakeStatus to LVC_APPLIED_E Set lvcd_enum_loadJoystick to LVC_LOAD_ERROR_E Set lvcd_enum_loadingStep to LVC_LOAD_STAGE48_E Set lvcd_enum_pinStatus to LVC_PIN_IN_E Set lvcd_enum_operatStationPos to LVC_FWD_E Set motfd_enum_missionInProgress to MO_MISSION_APPROVED_E Set motfd_enum_missionType to MD_MISSION_TYPE_REGULAR_TOWING_E Set csd_enum_dcmSwitchStatus to CS_SWITCH_NOT_REQUESTED_E Set csd_enum_pcmSwitchStatus to CS_SWITCH_NOT_REQUESTED_E Set csd_enum_neutralSwitchStatus to CS_SWITCH_NOT_REQUESTED_E Set tasd_flg_turretValid to 1 Set acd_flg_arincValid to 1 Set smd_enum_safetyMode to SM_NORMAL_E Set dbd_enum_acSteeringMethod to DB_STEER_METHOD_SBW_E Set ntd_flg_neutralDisabled to 0 Set emd_flg_lvcModeApproved to 0 Set dcd_flg_speedFLValid to 0 Set dcd_vel_tugWsFL_mps to 0 Set dcd_flg_speedRLValid to 0 Set dcd_vel_tugWsRL_mps to 0 Set dcd_flg_speedFRValid to 0 Set dcd_vel_tugWsFR_mps to 0 Set dcd_flg_speedRRValid to 0 Set dcd_vel_tugWsRR_mps to 0 Set csd_enum_estopSwitchStatus to CS_SWITCH_NOT_REQUESTED_E Set dpvd_flg_dmpPosAndVelValid to 0 Set dpvd_vel_dmpVelocity_mmps to 0 Set loctfd_flg_svVelValid to 0 Set loctfd_vel_svVel_mps to 0 At cycle 1639 For 1 cycles Set isd_enum_initStatus to IS_INIT_COMPLETED_E Set lvcd_enum_turretLockStatus to LVC_LOCKED_E Set lvcd_enum_ignitionKeyStatus to LVC_IGNITION_ON_E Set lvcd_enum_fwdNeuRevPos to LVC_FORWARD_E Set lvcd_enum_parkBrkReq to LVC_REQ_ERROR_E Set lvcd_enum_parkBrakeStatus to LVC_APPLIED_E Set lvcd_enum_loadJoystick to LVC_UNLOAD_E Set lvcd_enum_loadingStep to LVC_LOAD_STAGE48_E Set lvcd_enum_pinStatus to LVC_PIN_IN_E Set lvcd_enum_operatStationPos to LVC_FWD_E Set motfd_enum_missionInProgress to MO_MISSION_APPROVED_E Set motfd_enum_missionType to MD_MISSION_TYPE_REGULAR_TOWING_E Set csd_enum_dcmSwitchStatus to CS_SWITCH_NOT_REQUESTED_E Set csd_enum_pcmSwitchStatus to CS_SWITCH_NOT_REQUESTED_E Set csd_enum_neutralSwitchStatus to CS_SWITCH_NOT_REQUESTED_E Set tasd_flg_turretValid to 1 Set acd_flg_arincValid to 1 Set smd_enum_safetyMode to SM_NORMAL_E Set dbd_enum_acSteeringMethod to DB_STEER_METHOD_SBW_E Set ntd_flg_neutralDisabled to 0 Set emd_flg_lvcModeApproved to 0 Set dcd_flg_speedFLValid to 0 Set dcd_vel_tugWsFL_mps to 0 Set dcd_flg_speedRLValid to 0 Set dcd_vel_tugWsRL_mps to 0 Set dcd_flg_speedFRValid to 0 Set dcd_vel_tugWsFR_mps to 0 Set dcd_flg_speedRRValid to 0 Set dcd_vel_tugWsRR_mps to 0 Set csd_enum_estopSwitchStatus to CS_SWITCH_NOT_REQUESTED_E Set dpvd_flg_dmpPosAndVelValid to 0 Set dpvd_vel_dmpVelocity_mmps to 0 Set loctfd_flg_svVelValid to 0 Set loctfd_vel_svVel_mps to 0 At cycle 1640 For 1 cycles Set isd_enum_initStatus to IS_INIT_COMPLETED_E Set lvcd_enum_turretLockStatus to LVC_LOCKED_E Set lvcd_enum_ignitionKeyStatus to LVC_IGNITION_ON_E Set lvcd_enum_fwdNeuRevPos to LVC_FORWARD_E Set lvcd_enum_parkBrkReq to LVC_REQ_ERROR_E Set lvcd_enum_parkBrakeStatus to LVC_APPLIED_E Set lvcd_enum_loadJoystick to LVC_LOAD_UNAVAILBLE_E Set lvcd_enum_loadingStep to LVC_LOAD_STAGE48_E Set lvcd_enum_pinStatus to LVC_PIN_IN_E Set lvcd_enum_operatStationPos to LVC_FWD_E Set motfd_enum_missionInProgress to MO_MISSION_APPROVED_E Set motfd_enum_missionType to MD_MISSION_TYPE_REGULAR_TOWING_E Set csd_enum_dcmSwitchStatus to CS_SWITCH_NOT_REQUESTED_E Set csd_enum_pcmSwitchStatus to CS_SWITCH_NOT_REQUESTED_E Set csd_enum_neutralSwitchStatus to CS_SWITCH_NOT_REQUESTED_E Set tasd_flg_turretValid to 1 Set acd_flg_arincValid to 1 Set smd_enum_safetyMode to SM_NORMAL_E Set dbd_enum_acSteeringMethod to DB_STEER_METHOD_SBW_E Set ntd_flg_neutralDisabled to 0 Set emd_flg_lvcModeApproved to 0 Set dcd_flg_speedFLValid to 0 Set dcd_vel_tugWsFL_mps to 0 Set dcd_flg_speedRLValid to 0 Set dcd_vel_tugWsRL_mps to 0 Set dcd_flg_speedFRValid to 0 Set dcd_vel_tugWsFR_mps to 0 Set dcd_flg_speedRRValid to 0 Set dcd_vel_tugWsRR_mps to 0 Set csd_enum_estopSwitchStatus to CS_SWITCH_NOT_REQUESTED_E Set dpvd_flg_dmpPosAndVelValid to 0 Set dpvd_vel_dmpVelocity_mmps to 0 Set loctfd_flg_svVelValid to 0 Set loctfd_vel_svVel_mps to 0 | At the end of cycle 1337 Verify mmd_enum_systemMode is MM_SYSTEM_MODE_STEER_BY_WIRE_E Verify mmd_enum_pcmDcmMode is MM_PCM_E Verify mmd_enum_turretLockRequest is MM_TURRET_LOCK_LOCK_E Verify mmd_enum_ctrlModeToApply is MM_HLC_E Verify mmd_bm_reasonPcmDenied is 0 Verify mmd_bm_reasonDcmDenied1 is 0 Verify mmd_bm_reasonDcmDenied2 is 0 Verify mmd_bm_reasonNeutDenied is 128 Verify mmd_bm_reasonUnloadDenied is 0 Verify mmd_flg_neutralFailed is 0 Verify mmd_flg_turretLockFailed is 0 Verify mmd_flg_turretUnLockFailed is 0 Verify mmd_bm_illegalTransReqst is 32 Verify mmd_bm_reasonLoadCompleteDenied is 0 At the end of cycle 1338 Verify mmd_enum_systemMode is MM_SYSTEM_MODE_STEER_BY_WIRE_E Verify mmd_enum_pcmDcmMode is MM_PCM_E Verify mmd_enum_turretLockRequest is MM_TURRET_LOCK_LOCK_E Verify mmd_enum_ctrlModeToApply is MM_HLC_E Verify mmd_bm_reasonPcmDenied is 0 Verify mmd_bm_reasonDcmDenied1 is 0 Verify mmd_bm_reasonDcmDenied2 is 0 Verify mmd_bm_reasonNeutDenied is 128 Verify mmd_bm_reasonUnloadDenied is 0 Verify mmd_flg_neutralFailed is 0 Verify mmd_flg_turretLockFailed is 0 Verify mmd_flg_turretUnLockFailed is 0 Verify mmd_bm_illegalTransReqst is 32 Verify mmd_bm_reasonLoadCompleteDenied is 0 At the end of cycle 1339 Verify mmd_enum_systemMode is MM_SYSTEM_MODE_STEER_BY_WIRE_E Verify mmd_enum_pcmDcmMode is MM_PCM_E Verify mmd_enum_turretLockRequest is MM_TURRET_LOCK_LOCK_E Verify mmd_enum_ctrlModeToApply is MM_HLC_E Verify mmd_bm_reasonPcmDenied is 0 Verify mmd_bm_reasonDcmDenied1 is 0 Verify mmd_bm_reasonDcmDenied2 is 0 Verify mmd_bm_reasonNeutDenied is 128 Verify mmd_bm_reasonUnloadDenied is 0 Verify mmd_flg_neutralFailed is 0 Verify mmd_flg_turretLockFailed is 0 Verify mmd_flg_turretUnLockFailed is 0 Verify mmd_bm_illegalTransReqst is 32 Verify mmd_bm_reasonLoadCompleteDenied is 0 At the end of cycle 1340 Verify mmd_enum_systemMode is MM_SYSTEM_MODE_STEER_BY_WIRE_E Verify mmd_enum_pcmDcmMode is MM_PCM_E Verify mmd_enum_turretLockRequest is MM_TURRET_LOCK_LOCK_E Verify mmd_enum_ctrlModeToApply is MM_HLC_E Verify mmd_bm_reasonPcmDenied is 0 Verify mmd_bm_reasonDcmDenied1 is 0 Verify mmd_bm_reasonDcmDenied2 is 0 Verify mmd_bm_reasonNeutDenied is 128 Verify mmd_bm_reasonUnloadDenied is 0 Verify mmd_flg_neutralFailed is 0 Verify mmd_flg_turretLockFailed is 0 Verify mmd_flg_turretUnLockFailed is 0 Verify mmd_bm_illegalTransReqst is 32 Verify mmd_bm_reasonLoadCompleteDenied is 0 At the end of cycle 1341 Verify mmd_enum_systemMode is MM_SYSTEM_MODE_STEER_BY_WIRE_E Verify mmd_enum_pcmDcmMode is MM_PCM_E Verify mmd_enum_turretLockRequest is MM_TURRET_LOCK_LOCK_E Verify mmd_enum_ctrlModeToApply is MM_HLC_E Verify mmd_bm_reasonPcmDenied is 0 Verify mmd_bm_reasonDcmDenied1 is 0 Verify mmd_bm_reasonDcmDenied2 is 0 Verify mmd_bm_reasonNeutDenied is 128 Verify mmd_bm_reasonUnloadDenied is 0 Verify mmd_flg_neutralFailed is 0 Verify mmd_flg_turretLockFailed is 0 Verify mmd_flg_turretUnLockFailed is 0 Verify mmd_bm_illegalTransReqst is 32 Verify mmd_bm_reasonLoadCompleteDenied is 0 At the end of cycle 1342 Verify mmd_enum_systemMode is MM_SYSTEM_MODE_STEER_BY_WIRE_E Verify mmd_enum_pcmDcmMode is MM_PCM_E Verify mmd_enum_turretLockRequest is MM_TURRET_LOCK_LOCK_E Verify mmd_enum_ctrlModeToApply is MM_HLC_E Verify mmd_bm_reasonPcmDenied is 0 Verify mmd_bm_reasonDcmDenied1 is 0 Verify mmd_bm_reasonDcmDenied2 is 0 Verify mmd_bm_reasonNeutDenied is 128 Verify mmd_bm_reasonUnloadDenied is 0 Verify mmd_flg_neutralFailed is 0 Verify mmd_flg_turretLockFailed is 0 Verify mmd_flg_turretUnLockFailed is 0 Verify mmd_bm_illegalTransReqst is 32 Verify mmd_bm_reasonLoadCompleteDenied is 0 At the end of cycle 1638 Verify mmd_enum_systemMode is MM_SYSTEM_MODE_STEER_BY_WIRE_E Verify mmd_enum_pcmDcmMode is MM_PCM_E Verify mmd_enum_turretLockRequest is MM_TURRET_LOCK_LOCK_E Verify mmd_enum_ctrlModeToApply is MM_HLC_E Verify mmd_bm_reasonPcmDenied is 0 Verify mmd_bm_reasonDcmDenied1 is 0 Verify mmd_bm_reasonDcmDenied2 is 0 Verify mmd_bm_reasonNeutDenied is 128 Verify mmd_bm_reasonUnloadDenied is 0 Verify mmd_flg_neutralFailed is 0 Verify mmd_flg_turretLockFailed is 0 Verify mmd_flg_turretUnLockFailed is 0 Verify mmd_bm_illegalTransReqst is 32 Verify mmd_bm_reasonLoadCompleteDenied is 0 At the end of cycle 1639 Verify mmd_enum_systemMode is MM_SYSTEM_MODE_STEER_BY_WIRE_E Verify mmd_enum_pcmDcmMode is MM_PCM_E Verify mmd_enum_turretLockRequest is MM_TURRET_LOCK_LOCK_E Verify mmd_enum_ctrlModeToApply is MM_HLC_E Verify mmd_bm_reasonPcmDenied is 0 Verify mmd_bm_reasonDcmDenied1 is 0 Verify mmd_bm_reasonDcmDenied2 is 0 Verify mmd_bm_reasonNeutDenied is 128 Verify mmd_bm_reasonUnloadDenied is 0 Verify mmd_flg_neutralFailed is 0 Verify mmd_flg_turretLockFailed is 0 Verify mmd_flg_turretUnLockFailed is 0 Verify mmd_bm_illegalTransReqst is 32 Verify mmd_bm_reasonLoadCompleteDenied is 0 At the end of cycle 1640 Verify mmd_enum_systemMode is MM_SYSTEM_MODE_STEER_BY_WIRE_E Verify mmd_enum_pcmDcmMode is MM_PCM_E Verify mmd_enum_turretLockRequest is MM_TURRET_LOCK_LOCK_E Verify mmd_enum_ctrlModeToApply is MM_HLC_E Verify mmd_bm_reasonPcmDenied is 0 Verify mmd_bm_reasonDcmDenied1 is 0 Verify mmd_bm_reasonDcmDenied2 is 0 Verify mmd_bm_reasonNeutDenied is 128 Verify mmd_bm_reasonUnloadDenied is 0 Verify mmd_flg_neutralFailed is 0 Verify mmd_flg_turretLockFailed is 0 Verify mmd_flg_turretUnLockFailed is 0 Verify mmd_bm_illegalTransReqst is 32 Verify mmd_bm_reasonLoadCompleteDenied is 0 | Nominal | At cycle 1337 UNLOAD (LVC mode) is requested which is invalid mode request from PCM, so illegal notification flag will be activated. At cycle 1341 UNLOAD is not requested, so illegal notification flag will be deactivated after illegal transition notification time. At cycle 1639 UNLOAD is requested, so illegal notification flag will be activated and illegal notification couter resets At cycle 1640 UNLOAD is not requested, so illegal notification flag will be deactivated after illegal transition notification time. | TXB-HLC-TC_6601 | High Level Test
TXB-HLC-TP_23394 | 4.1.2.1.0-3.348 |  |  | Procedure Step | 316 | At cycle 1641 For 297 cycles Set isd_enum_initStatus to IS_INIT_COMPLETED_E Set lvcd_enum_turretLockStatus to LVC_LOCKED_E Set lvcd_enum_ignitionKeyStatus to LVC_IGNITION_ON_E Set lvcd_enum_fwdNeuRevPos to LVC_FORWARD_E Set lvcd_enum_parkBrkReq to LVC_REQ_ERROR_E Set lvcd_enum_parkBrakeStatus to LVC_APPLIED_E Set lvcd_enum_loadJoystick to LVC_LOAD_UNAVAILBLE_E Set lvcd_enum_loadingStep to LVC_LOAD_STAGE48_E Set lvcd_enum_pinStatus to LVC_PIN_IN_E Set lvcd_enum_operatStationPos to LVC_FWD_E Set motfd_enum_missionInProgress to MO_MISSION_APPROVED_E Set motfd_enum_missionType to MD_MISSION_TYPE_REGULAR_TOWING_E Set csd_enum_dcmSwitchStatus to CS_SWITCH_NOT_REQUESTED_E Set csd_enum_pcmSwitchStatus to CS_SWITCH_NOT_REQUESTED_E Set csd_enum_neutralSwitchStatus to CS_SWITCH_NOT_REQUESTED_E Set tasd_flg_turretValid to 1 Set acd_flg_arincValid to 1 Set smd_enum_safetyMode to SM_NORMAL_E Set dbd_enum_acSteeringMethod to DB_STEER_METHOD_SBW_E Set ntd_flg_neutralDisabled to 0 Set emd_flg_lvcModeApproved to 0 Set dcd_flg_speedFLValid to 0 Set dcd_vel_tugWsFL_mps to 0 Set dcd_flg_speedRLValid to 0 Set dcd_vel_tugWsRL_mps to 0 Set dcd_flg_speedFRValid to 0 Set dcd_vel_tugWsFR_mps to 0 Set dcd_flg_speedRRValid to 0 Set dcd_vel_tugWsRR_mps to 0 Set csd_enum_estopSwitchStatus to CS_SWITCH_NOT_REQUESTED_E Set dpvd_flg_dmpPosAndVelValid to 0 Set dpvd_vel_dmpVelocity_mmps to 0 Set loctfd_flg_svVelValid to 0 Set loctfd_vel_svVel_mps to 0 At cycle 1938 For 1 cycles Set isd_enum_initStatus to IS_INIT_COMPLETED_E Set lvcd_enum_turretLockStatus to LVC_LOCKED_E Set lvcd_enum_ignitionKeyStatus to LVC_IGNITION_ON_E Set lvcd_enum_fwdNeuRevPos to LVC_FORWARD_E Set lvcd_enum_parkBrkReq to LVC_REQ_ERROR_E Set lvcd_enum_parkBrakeStatus to LVC_APPLIED_E Set lvcd_enum_loadJoystick to LVC_LOAD_UNAVAILBLE_E Set lvcd_enum_loadingStep to LVC_LOAD_STAGE48_E Set lvcd_enum_pinStatus to LVC_PIN_IN_E Set lvcd_enum_operatStationPos to LVC_FWD_E Set motfd_enum_missionInProgress to MO_MISSION_APPROVED_E Set motfd_enum_missionType to MD_MISSION_TYPE_REGULAR_TOWING_E Set csd_enum_dcmSwitchStatus to CS_SWITCH_NOT_REQUESTED_E Set csd_enum_pcmSwitchStatus to CS_SWITCH_NOT_REQUESTED_E Set csd_enum_neutralSwitchStatus to CS_SWITCH_NOT_REQUESTED_E Set tasd_flg_turretValid to 1 Set acd_flg_arincValid to 1 Set smd_enum_safetyMode to SM_NORMAL_E Set dbd_enum_acSteeringMethod to DB_STEER_METHOD_SBW_E Set ntd_flg_neutralDisabled to 0 Set emd_flg_lvcModeApproved to 0 Set dcd_flg_speedFLValid to 0 Set dcd_vel_tugWsFL_mps to 0 Set dcd_flg_speedRLValid to 0 Set dcd_vel_tugWsRL_mps to 0 Set dcd_flg_speedFRValid to 0 Set dcd_vel_tugWsFR_mps to 0 Set dcd_flg_speedRRValid to 0 Set dcd_vel_tugWsRR_mps to 0 Set csd_enum_estopSwitchStatus to CS_SWITCH_NOT_REQUESTED_E Set dpvd_flg_dmpPosAndVelValid to 0 Set dpvd_vel_dmpVelocity_mmps to 0 Set loctfd_flg_svVelValid to 0 Set loctfd_vel_svVel_mps to 0 At cycle 1939 For 1 cycles Set isd_enum_initStatus to IS_INIT_COMPLETED_E Set lvcd_enum_turretLockStatus to LVC_LOCKED_E Set lvcd_enum_ignitionKeyStatus to LVC_IGNITION_ON_E Set lvcd_enum_fwdNeuRevPos to LVC_FORWARD_E Set lvcd_enum_parkBrkReq to LVC_REQ_ERROR_E Set lvcd_enum_parkBrakeStatus to LVC_APPLIED_E Set lvcd_enum_loadJoystick to LVC_LOAD_UNAVAILBLE_E Set lvcd_enum_loadingStep to LVC_LOAD_STAGE48_E Set lvcd_enum_pinStatus to LVC_PIN_IN_E Set lvcd_enum_operatStationPos to LVC_FWD_E Set motfd_enum_missionInProgress to MO_MISSION_APPROVED_E Set motfd_enum_missionType to MD_MISSION_TYPE_REGULAR_TOWING_E Set csd_enum_dcmSwitchStatus to CS_SWITCH_NOT_REQUESTED_E Set csd_enum_pcmSwitchStatus to CS_SWITCH_NOT_REQUESTED_E Set csd_enum_neutralSwitchStatus to CS_SWITCH_NOT_REQUESTED_E Set tasd_flg_turretValid to 1 Set acd_flg_arincValid to 1 Set smd_enum_safetyMode to SM_NORMAL_E Set dbd_enum_acSteeringMethod to DB_STEER_METHOD_SBW_E Set ntd_flg_neutralDisabled to 0 Set emd_flg_lvcModeApproved to 0 Set dcd_flg_speedFLValid to 0 Set dcd_vel_tugWsFL_mps to 0 Set dcd_flg_speedRLValid to 0 Set dcd_vel_tugWsRL_mps to 0 Set dcd_flg_speedFRValid to 0 Set dcd_vel_tugWsFR_mps to 0 Set dcd_flg_speedRRValid to 0 Set dcd_vel_tugWsRR_mps to 0 Set csd_enum_estopSwitchStatus to CS_SWITCH_NOT_REQUESTED_E Set dpvd_flg_dmpPosAndVelValid to 0 Set dpvd_vel_dmpVelocity_mmps to 0 Set loctfd_flg_svVelValid to 0 Set loctfd_vel_svVel_mps to 0 At cycle 1940 For 1 cycles Set isd_enum_initStatus to IS_INIT_COMPLETED_E Set lvcd_enum_turretLockStatus to LVC_LOCKED_E Set lvcd_enum_ignitionKeyStatus to LVC_IGNITION_ON_E Set lvcd_enum_fwdNeuRevPos to LVC_FORWARD_E Set lvcd_enum_parkBrkReq to LVC_REQ_ERROR_E Set lvcd_enum_parkBrakeStatus to LVC_APPLIED_E Set lvcd_enum_loadJoystick to LVC_LOAD_UNAVAILBLE_E Set lvcd_enum_loadingStep to LVC_LOAD_STAGE48_E Set lvcd_enum_pinStatus to LVC_PIN_IN_E Set lvcd_enum_operatStationPos to LVC_FWD_E Set motfd_enum_missionInProgress to MO_MISSION_APPROVED_E Set motfd_enum_missionType to MD_MISSION_TYPE_REGULAR_TOWING_E Set csd_enum_dcmSwitchStatus to CS_SWITCH_NOT_REQUESTED_E Set csd_enum_pcmSwitchStatus to CS_SWITCH_NOT_REQUESTED_E Set csd_enum_neutralSwitchStatus to CS_SWITCH_NOT_REQUESTED_E Set tasd_flg_turretValid to 1 Set acd_flg_arincValid to 1 Set smd_enum_safetyMode to SM_NORMAL_E Set dbd_enum_acSteeringMethod to DB_STEER_METHOD_SBW_E Set ntd_flg_neutralDisabled to 0 Set emd_flg_lvcModeApproved to 0 Set dcd_flg_speedFLValid to 0 Set dcd_vel_tugWsFL_mps to 0 Set dcd_flg_speedRLValid to 0 Set dcd_vel_tugWsRL_mps to 0 Set dcd_flg_speedFRValid to 0 Set dcd_vel_tugWsFR_mps to 0 Set dcd_flg_speedRRValid to 0 Set dcd_vel_tugWsRR_mps to 0 Set csd_enum_estopSwitchStatus to CS_SWITCH_NOT_REQUESTED_E Set dpvd_flg_dmpPosAndVelValid to 0 Set dpvd_vel_dmpVelocity_mmps to 0 Set loctfd_flg_svVelValid to 0 Set loctfd_vel_svVel_mps to 0 | At the end of cycle 1641 Verify mmd_enum_systemMode is MM_SYSTEM_MODE_STEER_BY_WIRE_E Verify mmd_enum_pcmDcmMode is MM_PCM_E Verify mmd_enum_turretLockRequest is MM_TURRET_LOCK_LOCK_E Verify mmd_enum_ctrlModeToApply is MM_HLC_E Verify mmd_bm_reasonPcmDenied is 0 Verify mmd_bm_reasonDcmDenied1 is 0 Verify mmd_bm_reasonDcmDenied2 is 0 Verify mmd_bm_reasonNeutDenied is 128 Verify mmd_bm_reasonUnloadDenied is 0 Verify mmd_flg_neutralFailed is 0 Verify mmd_flg_turretLockFailed is 0 Verify mmd_flg_turretUnLockFailed is 0 Verify mmd_bm_illegalTransReqst is 32 Verify mmd_bm_reasonLoadCompleteDenied is 0 At the end of cycle 1938 Verify mmd_enum_systemMode is MM_SYSTEM_MODE_STEER_BY_WIRE_E Verify mmd_enum_pcmDcmMode is MM_PCM_E Verify mmd_enum_turretLockRequest is MM_TURRET_LOCK_LOCK_E Verify mmd_enum_ctrlModeToApply is MM_HLC_E Verify mmd_bm_reasonPcmDenied is 0 Verify mmd_bm_reasonDcmDenied1 is 0 Verify mmd_bm_reasonDcmDenied2 is 0 Verify mmd_bm_reasonNeutDenied is 128 Verify mmd_bm_reasonUnloadDenied is 0 Verify mmd_flg_neutralFailed is 0 Verify mmd_flg_turretLockFailed is 0 Verify mmd_flg_turretUnLockFailed is 0 Verify mmd_bm_illegalTransReqst is 32 Verify mmd_bm_reasonLoadCompleteDenied is 0 At the end of cycle 1939 Verify mmd_enum_systemMode is MM_SYSTEM_MODE_STEER_BY_WIRE_E Verify mmd_enum_pcmDcmMode is MM_PCM_E Verify mmd_enum_turretLockRequest is MM_TURRET_LOCK_LOCK_E Verify mmd_enum_ctrlModeToApply is MM_HLC_E Verify mmd_bm_reasonPcmDenied is 0 Verify mmd_bm_reasonDcmDenied1 is 0 Verify mmd_bm_reasonDcmDenied2 is 0 Verify mmd_bm_reasonNeutDenied is 128 Verify mmd_bm_reasonUnloadDenied is 0 Verify mmd_flg_neutralFailed is 0 Verify mmd_flg_turretLockFailed is 0 Verify mmd_flg_turretUnLockFailed is 0 Verify mmd_bm_illegalTransReqst is 0 Verify mmd_bm_reasonLoadCompleteDenied is 0 At the end of cycle 1940 Verify mmd_enum_systemMode is MM_SYSTEM_MODE_STEER_BY_WIRE_E Verify mmd_enum_pcmDcmMode is MM_PCM_E Verify mmd_enum_turretLockRequest is MM_TURRET_LOCK_LOCK_E Verify mmd_enum_ctrlModeToApply is MM_HLC_E Verify mmd_bm_reasonPcmDenied is 0 Verify mmd_bm_reasonDcmDenied1 is 0 Verify mmd_bm_reasonDcmDenied2 is 0 Verify mmd_bm_reasonNeutDenied is 128 Verify mmd_bm_reasonUnloadDenied is 0 Verify mmd_flg_neutralFailed is 0 Verify mmd_flg_turretLockFailed is 0 Verify mmd_flg_turretUnLockFailed is 0 Verify mmd_bm_illegalTransReqst is 0 Verify mmd_bm_reasonLoadCompleteDenied is 0 | Nominal | At cycle 1940 UNLOAD is not requested for more than illegal transition notification time, so illegal notification flag deactivated | TXB-HLC-TC_6601 | High Level Test
TXB-HLC-TP_23395 | 4.1.2.1.0-3.349 |  |  | Procedure Step | 317 | At cycle 1941 For 1 cycles Set isd_enum_initStatus to IS_INIT_COMPLETED_E Set lvcd_enum_turretLockStatus to LVC_LOCKED_E Set lvcd_enum_ignitionKeyStatus to LVC_IGNITION_ON_E Set lvcd_enum_fwdNeuRevPos to LVC_NEUTRAL_E Set lvcd_enum_parkBrkReq to LVC_REQ_ENGAGE_E Set lvcd_enum_parkBrakeStatus to LVC_APPLIED_E Set lvcd_enum_loadJoystick to LVC_LOAD_UNAVAILBLE_E Set lvcd_enum_loadingStep to LVC_LOAD_STAGE48_E Set lvcd_enum_pinStatus to LVC_PIN_IN_E Set lvcd_enum_operatStationPos to LVC_FWD_E Set motfd_enum_missionInProgress to MO_MISSION_APPROVED_E Set motfd_enum_missionType to MD_MISSION_TYPE_REGULAR_TOWING_E Set csd_enum_dcmSwitchStatus to CS_SWITCH_REQUESTED_E Set csd_enum_pcmSwitchStatus to CS_SWITCH_NOT_REQUESTED_E Set csd_enum_neutralSwitchStatus to CS_SWITCH_NOT_REQUESTED_E Set tasd_flg_turretValid to 1 Set acd_flg_arincValid to 1 Set smd_enum_safetyMode to SM_NORMAL_E Set dbd_enum_acSteeringMethod to DB_STEER_METHOD_SBW_E Set ntd_flg_neutralDisabled to 0 Set emd_flg_lvcModeApproved to 0 Set dcd_flg_speedFLValid to 0 Set dcd_vel_tugWsFL_mps to 0 Set dcd_flg_speedRLValid to 0 Set dcd_vel_tugWsRL_mps to 0 Set dcd_flg_speedFRValid to 0 Set dcd_vel_tugWsFR_mps to 0 Set dcd_flg_speedRRValid to 0 Set dcd_vel_tugWsRR_mps to 0 Set csd_enum_estopSwitchStatus to CS_SWITCH_NOT_REQUESTED_E Set dpvd_flg_dmpPosAndVelValid to 0 Set dpvd_vel_dmpVelocity_mmps to 0 Set loctfd_flg_svVelValid to 0 Set loctfd_vel_svVel_mps to 0 | At the end of cycle 1941 Verify mmd_enum_systemMode is MM_SYSTEM_MODE_PUSHBACK_ATA_BW_E Verify mmd_enum_pcmDcmMode is MM_DCM_E Verify mmd_enum_turretLockRequest is MM_TURRET_LOCK_LOCK_E Verify mmd_enum_ctrlModeToApply is MM_HLC_E Verify mmd_bm_reasonPcmDenied is 0 Verify mmd_bm_reasonDcmDenied1 is 0 Verify mmd_bm_reasonDcmDenied2 is 0 Verify mmd_bm_reasonNeutDenied is 0 Verify mmd_bm_reasonUnloadDenied is 0 Verify mmd_flg_neutralFailed is 0 Verify mmd_flg_turretLockFailed is 0 Verify mmd_flg_turretUnLockFailed is 0 Verify mmd_bm_illegalTransReqst is 0 Verify mmd_bm_reasonLoadCompleteDenied is 0 | Nominal | At cycle 1941 DCM mode request is accepted, so mode transition happens to DCM from PCM | TXB-HLC-TC_6155 TXB-HLC-TC_6214 | High Level Test
TXB-HLC-TP_23396 | 4.1.2.1.0-3.350 |  |  | Procedure Step | 318 | At cycle 1942 For 1 cycles Set isd_enum_initStatus to IS_INIT_COMPLETED_E Set lvcd_enum_turretLockStatus to LVC_LOCKED_E Set lvcd_enum_ignitionKeyStatus to LVC_IGNITION_ON_E Set lvcd_enum_fwdNeuRevPos to LVC_NEUTRAL_E Set lvcd_enum_parkBrkReq to LVC_REQ_ENGAGE_E Set lvcd_enum_parkBrakeStatus to LVC_APPLIED_E Set lvcd_enum_loadJoystick to LVC_LOAD_UNAVAILBLE_E Set lvcd_enum_loadingStep to LVC_LOAD_STAGE48_E Set lvcd_enum_pinStatus to LVC_PIN_IN_E Set lvcd_enum_operatStationPos to LVC_FWD_E Set motfd_enum_missionInProgress to MO_MISSION_APPROVED_E Set motfd_enum_missionType to MD_MISSION_TYPE_REGULAR_TOWING_E Set csd_enum_dcmSwitchStatus to CS_SWITCH_NOT_REQUESTED_E Set csd_enum_pcmSwitchStatus to CS_SWITCH_REQUESTED_E Set csd_enum_neutralSwitchStatus to CS_SWITCH_NOT_REQUESTED_E Set tasd_flg_turretValid to 1 Set acd_flg_arincValid to 1 Set smd_enum_safetyMode to SM_NORMAL_E Set dbd_enum_acSteeringMethod to DB_STEER_METHOD_SBW_E Set ntd_flg_neutralDisabled to 0 Set emd_flg_lvcModeApproved to 0 Set dcd_flg_speedFLValid to 0 Set dcd_vel_tugWsFL_mps to 0 Set dcd_flg_speedRLValid to 0 Set dcd_vel_tugWsRL_mps to 0 Set dcd_flg_speedFRValid to 0 Set dcd_vel_tugWsFR_mps to 0 Set dcd_flg_speedRRValid to 0 Set dcd_vel_tugWsRR_mps to 0 Set csd_enum_estopSwitchStatus to CS_SWITCH_NOT_REQUESTED_E Set dpvd_flg_dmpPosAndVelValid to 0 Set dpvd_vel_dmpVelocity_mmps to 0 Set loctfd_flg_svVelValid to 0 Set loctfd_vel_svVel_mps to 0 | At the end of cycle 1942 Verify mmd_enum_systemMode is MM_SYSTEM_MODE_STEER_BY_WIRE_E Verify mmd_enum_pcmDcmMode is MM_PCM_E Verify mmd_enum_turretLockRequest is MM_TURRET_LOCK_LOCK_E Verify mmd_enum_ctrlModeToApply is MM_HLC_E Verify mmd_bm_reasonPcmDenied is 0 Verify mmd_bm_reasonDcmDenied1 is 0 Verify mmd_bm_reasonDcmDenied2 is 0 Verify mmd_bm_reasonNeutDenied is 0 Verify mmd_bm_reasonUnloadDenied is 0 Verify mmd_flg_neutralFailed is 0 Verify mmd_flg_turretLockFailed is 0 Verify mmd_flg_turretUnLockFailed is 0 Verify mmd_bm_illegalTransReqst is 0 Verify mmd_bm_reasonLoadCompleteDenied is 0 | Nominal | At cycle 1942 Setup for changing system mode to PCM |  | High Level Test
TXB-HLC-TP_23397 | 4.1.2.1.0-3.351 |  |  | Procedure Step | 319 | At cycle 1943 For 1 cycles Set isd_enum_initStatus to IS_INIT_COMPLETED_E Set lvcd_enum_turretLockStatus to LVC_LOCKED_E Set lvcd_enum_ignitionKeyStatus to LVC_IGNITION_ON_E Set lvcd_enum_fwdNeuRevPos to LVC_NEUTRAL_E Set lvcd_enum_parkBrkReq to LVC_REQ_ENGAGE_E Set lvcd_enum_parkBrakeStatus to LVC_APPLIED_E Set lvcd_enum_loadJoystick to LVC_LOAD_UNAVAILBLE_E Set lvcd_enum_loadingStep to LVC_LOAD_STAGE48_E Set lvcd_enum_pinStatus to LVC_PIN_IN_E Set lvcd_enum_operatStationPos to LVC_FWD_E Set motfd_enum_missionInProgress to MO_MISSION_APPROVED_E Set motfd_enum_missionType to MD_MISSION_TYPE_REGULAR_TOWING_E Set csd_enum_dcmSwitchStatus to CS_SWITCH_NOT_REQUESTED_E Set csd_enum_pcmSwitchStatus to CS_SWITCH_NOT_REQUESTED_E Set csd_enum_neutralSwitchStatus to CS_SWITCH_REQUESTED_E Set tasd_flg_turretValid to 1 Set acd_flg_arincValid to 1 Set smd_enum_safetyMode to SM_NORMAL_E Set dbd_enum_acSteeringMethod to DB_STEER_METHOD_SBW_E Set ntd_flg_neutralDisabled to 0 Set emd_flg_lvcModeApproved to 0 Set dcd_flg_speedFLValid to 0 Set dcd_vel_tugWsFL_mps to 0 Set dcd_flg_speedRLValid to 0 Set dcd_vel_tugWsRL_mps to 0 Set dcd_flg_speedFRValid to 0 Set dcd_vel_tugWsFR_mps to 0 Set dcd_flg_speedRRValid to 0 Set dcd_vel_tugWsRR_mps to 0 Set csd_enum_estopSwitchStatus to CS_SWITCH_NOT_REQUESTED_E Set dpvd_flg_dmpPosAndVelValid to 0 Set dpvd_vel_dmpVelocity_mmps to 0 Set loctfd_flg_svVelValid to 0 Set loctfd_vel_svVel_mps to 0 | At the end of cycle 1943 Verify mmd_enum_systemMode is MM_SYSTEM_MODE_NEUTRAL_E Verify mmd_enum_pcmDcmMode is MM_PCM_E Verify mmd_enum_turretLockRequest is MM_TURRET_LOCK_LOCK_E Verify mmd_enum_ctrlModeToApply is MM_HLC_E Verify mmd_bm_reasonPcmDenied is 0 Verify mmd_bm_reasonDcmDenied1 is 0 Verify mmd_bm_reasonDcmDenied2 is 0 Verify mmd_bm_reasonNeutDenied is 0 Verify mmd_bm_reasonUnloadDenied is 0 Verify mmd_flg_neutralFailed is 0 Verify mmd_flg_turretLockFailed is 0 Verify mmd_flg_turretUnLockFailed is 0 Verify mmd_bm_illegalTransReqst is 0 Verify mmd_bm_reasonLoadCompleteDenied is 0 | Nominal | At cycle 1943 Neutral mode request is accepted from PCM, so mode transition happens to Neutral | TXB-HLC-TC_6168 TXB-HLC-TC_6217 TXB-HLC-TC_6442 TXB-HLC-TC_6176 | High Level Test
TXB-HLC-TP_23398 | 4.1.2.1.0-3.352 |  |  | Procedure Step | 320 | At cycle 1944 For 1 cycles Set isd_enum_initStatus to IS_INIT_COMPLETED_E Set lvcd_enum_turretLockStatus to LVC_LOCKED_E Set lvcd_enum_ignitionKeyStatus to LVC_IGNITION_OFF_E Set lvcd_enum_fwdNeuRevPos to LVC_NEUTRAL_E Set lvcd_enum_parkBrkReq to LVC_REQ_ENGAGE_E Set lvcd_enum_parkBrakeStatus to LVC_APPLIED_E Set lvcd_enum_loadJoystick to LVC_LOAD_UNAVAILBLE_E Set lvcd_enum_loadingStep to LVC_LOAD_STAGE48_E Set lvcd_enum_pinStatus to LVC_PIN_IN_E Set lvcd_enum_operatStationPos to LVC_FWD_E Set motfd_enum_missionInProgress to MO_MISSION_APPROVED_E Set motfd_enum_missionType to MD_MISSION_TYPE_REGULAR_TOWING_E Set csd_enum_dcmSwitchStatus to CS_SWITCH_NOT_REQUESTED_E Set csd_enum_pcmSwitchStatus to CS_SWITCH_NOT_REQUESTED_E Set csd_enum_neutralSwitchStatus to CS_SWITCH_REQUESTED_E Set tasd_flg_turretValid to 1 Set acd_flg_arincValid to 1 Set smd_enum_safetyMode to SM_EMERGENCY_STOP_E Set dbd_enum_acSteeringMethod to DB_STEER_METHOD_SBW_E Set ntd_flg_neutralDisabled to 0 Set emd_flg_lvcModeApproved to 0 Set dcd_flg_speedFLValid to 0 Set dcd_vel_tugWsFL_mps to 0 Set dcd_flg_speedRLValid to 0 Set dcd_vel_tugWsRL_mps to 0 Set dcd_flg_speedFRValid to 0 Set dcd_vel_tugWsFR_mps to 0 Set dcd_flg_speedRRValid to 0 Set dcd_vel_tugWsRR_mps to 0 Set csd_enum_estopSwitchStatus to CS_SWITCH_NOT_REQUESTED_E Set dpvd_flg_dmpPosAndVelValid to 0 Set dpvd_vel_dmpVelocity_mmps to 0 Set loctfd_flg_svVelValid to 0 Set loctfd_vel_svVel_mps to 0 | At the end of cycle 1944 Verify mmd_enum_systemMode is MM_SYSTEM_MODE_SHUTDOWN_E Verify mmd_enum_pcmDcmMode is MM_NONE_E Verify mmd_enum_turretLockRequest is MM_TURRET_LOCK_LOCK_E Verify mmd_enum_ctrlModeToApply is MM_HLC_E Verify mmd_bm_reasonPcmDenied is 0 Verify mmd_bm_reasonDcmDenied1 is 0 Verify mmd_bm_reasonDcmDenied2 is 0 Verify mmd_bm_reasonNeutDenied is 0 Verify mmd_bm_reasonUnloadDenied is 0 Verify mmd_flg_neutralFailed is 0 Verify mmd_flg_turretLockFailed is 0 Verify mmd_flg_turretUnLockFailed is 0 Verify mmd_bm_illegalTransReqst is 0 Verify mmd_bm_reasonLoadCompleteDenied is 0 | Nominal | At cycle 1944 shutdown mode request is accepted from Neutral, so mode transition happens to shutdown | TXB-HLC-TC_6177 | High Level Test
TXB-HLC-TP_23399 | 4.1.2.1.0-3.353 |  |  | Procedure Step | 321 | After POWER ON CYCLE At cycle 1 For 500 cycles Set isd_enum_initStatus to IS_INIT_COMPLETED_E Set lvcd_enum_turretLockStatus to LVC_UNLOCKED_E Set lvcd_enum_ignitionKeyStatus to LVC_IGNITION_ON_E Set lvcd_enum_fwdNeuRevPos to LVC_FORWARD_E Set lvcd_enum_parkBrkReq to LVC_REQ_ENGAGE_E Set lvcd_enum_parkBrakeStatus to LVC_APPLIED_E Set lvcd_enum_loadJoystick to LVC_LOAD_E Set lvcd_enum_loadingStep to LVC_LOAD_STAGE48_E Set lvcd_enum_pinStatus to LVC_PIN_IN_E Set lvcd_enum_operatStationPos to LVC_FWD_E Set motfd_enum_missionInProgress to MO_MISSION_APPROVED_E Set motfd_enum_missionType to MD_MISSION_TYPE_REGULAR_TOWING_E Set csd_enum_dcmSwitchStatus to CS_SWITCH_NOT_REQUESTED_E Set csd_enum_pcmSwitchStatus to CS_SWITCH_NOT_REQUESTED_E Set csd_enum_neutralSwitchStatus to CS_SWITCH_NOT_REQUESTED_E Set tasd_flg_turretValid to 0 Set acd_flg_arincValid to 0 Set smd_enum_safetyMode to SM_NORMAL_E Set dbd_enum_acSteeringMethod to DB_STEER_METHOD_UNAVAILABLE_E Set ntd_flg_neutralDisabled to 0 Set emd_flg_lvcModeApproved to 0 Set dcd_flg_speedFLValid to 0 Set dcd_vel_tugWsFL_mps to 0 Set dcd_flg_speedRLValid to 0 Set dcd_vel_tugWsRL_mps to 0 Set dcd_flg_speedFRValid to 0 Set dcd_vel_tugWsFR_mps to 0 Set dcd_flg_speedRRValid to 0 Set dcd_vel_tugWsRR_mps to 0 Set csd_enum_estopSwitchStatus to CS_SWITCH_NOT_REQUESTED_E Set dpvd_flg_dmpPosAndVelValid to 0 Set dpvd_vel_dmpVelocity_mmps to 0 Set loctfd_flg_svVelValid to 0 Set loctfd_vel_svVel_mps to 0 At cycle 501 For 1 cycles Set isd_enum_initStatus to IS_INIT_COMPLETED_E Set lvcd_enum_turretLockStatus to LVC_UNLOCKED_E Set lvcd_enum_ignitionKeyStatus to LVC_IGNITION_ON_E Set lvcd_enum_fwdNeuRevPos to LVC_FORWARD_E Set lvcd_enum_parkBrkReq to LVC_REQ_ENGAGE_E Set lvcd_enum_parkBrakeStatus to LVC_APPLIED_E Set lvcd_enum_loadJoystick to LVC_LOAD_E Set lvcd_enum_loadingStep to LVC_LOAD_STAGE48_E Set lvcd_enum_pinStatus to LVC_PIN_IN_E Set lvcd_enum_operatStationPos to LVC_FWD_E Set motfd_enum_missionInProgress to MO_MISSION_APPROVED_E Set motfd_enum_missionType to MD_MISSION_TYPE_REGULAR_TOWING_E Set csd_enum_dcmSwitchStatus to CS_SWITCH_NOT_REQUESTED_E Set csd_enum_pcmSwitchStatus to CS_SWITCH_NOT_REQUESTED_E Set csd_enum_neutralSwitchStatus to CS_SWITCH_NOT_REQUESTED_E Set tasd_flg_turretValid to 0 Set acd_flg_arincValid to 0 Set smd_enum_safetyMode to SM_NORMAL_E Set dbd_enum_acSteeringMethod to DB_STEER_METHOD_UNAVAILABLE_E Set ntd_flg_neutralDisabled to 0 Set emd_flg_lvcModeApproved to 0 Set dcd_flg_speedFLValid to 0 Set dcd_vel_tugWsFL_mps to 0 Set dcd_flg_speedRLValid to 0 Set dcd_vel_tugWsRL_mps to 0 Set dcd_flg_speedFRValid to 0 Set dcd_vel_tugWsFR_mps to 0 Set dcd_flg_speedRRValid to 0 Set dcd_vel_tugWsRR_mps to 0 Set csd_enum_estopSwitchStatus to CS_SWITCH_NOT_REQUESTED_E Set dpvd_flg_dmpPosAndVelValid to 0 Set dpvd_vel_dmpVelocity_mmps to 0 Set loctfd_flg_svVelValid to 0 Set loctfd_vel_svVel_mps to 0 At cycle 502 For 1 cycles Set isd_enum_initStatus to IS_INIT_COMPLETED_E Set lvcd_enum_turretLockStatus to LVC_UNLOCKED_E Set lvcd_enum_ignitionKeyStatus to LVC_IGNITION_ON_E Set lvcd_enum_fwdNeuRevPos to LVC_FORWARD_E Set lvcd_enum_parkBrkReq to LVC_REQ_ENGAGE_E Set lvcd_enum_parkBrakeStatus to LVC_APPLIED_E Set lvcd_enum_loadJoystick to LVC_LOAD_E Set lvcd_enum_loadingStep to LVC_LOAD_STAGE48_E Set lvcd_enum_pinStatus to LVC_PIN_IN_E Set lvcd_enum_operatStationPos to LVC_FWD_E Set motfd_enum_missionInProgress to MO_MISSION_APPROVED_E Set motfd_enum_missionType to MD_MISSION_TYPE_REGULAR_TOWING_E Set csd_enum_dcmSwitchStatus to CS_SWITCH_NOT_REQUESTED_E Set csd_enum_pcmSwitchStatus to CS_SWITCH_NOT_REQUESTED_E Set csd_enum_neutralSwitchStatus to CS_SWITCH_NOT_REQUESTED_E Set tasd_flg_turretValid to 0 Set acd_flg_arincValid to 0 Set smd_enum_safetyMode to SM_NORMAL_E Set dbd_enum_acSteeringMethod to DB_STEER_METHOD_UNAVAILABLE_E Set ntd_flg_neutralDisabled to 0 Set emd_flg_lvcModeApproved to 0 Set dcd_flg_speedFLValid to 0 Set dcd_vel_tugWsFL_mps to 0 Set dcd_flg_speedRLValid to 0 Set dcd_vel_tugWsRL_mps to 0 Set dcd_flg_speedFRValid to 0 Set dcd_vel_tugWsFR_mps to 0 Set dcd_flg_speedRRValid to 0 Set dcd_vel_tugWsRR_mps to 0 Set csd_enum_estopSwitchStatus to CS_SWITCH_NOT_REQUESTED_E Set dpvd_flg_dmpPosAndVelValid to 0 Set dpvd_vel_dmpVelocity_mmps to 0 Set loctfd_flg_svVelValid to 0 Set loctfd_vel_svVel_mps to 0 At cycle 503 For 498 cycles Set isd_enum_initStatus to IS_INIT_COMPLETED_E Set lvcd_enum_turretLockStatus to LVC_UNLOCKED_E Set lvcd_enum_ignitionKeyStatus to LVC_IGNITION_ON_E Set lvcd_enum_fwdNeuRevPos to LVC_FORWARD_E Set lvcd_enum_parkBrkReq to LVC_REQ_ENGAGE_E Set lvcd_enum_parkBrakeStatus to LVC_APPLIED_E Set lvcd_enum_loadJoystick to LVC_LOAD_E Set lvcd_enum_loadingStep to LVC_LOAD_STAGE48_E Set lvcd_enum_pinStatus to LVC_PIN_IN_E Set lvcd_enum_operatStationPos to LVC_FWD_E Set motfd_enum_missionInProgress to MO_MISSION_APPROVED_E Set motfd_enum_missionType to MD_MISSION_TYPE_REGULAR_TOWING_E Set csd_enum_dcmSwitchStatus to CS_SWITCH_NOT_REQUESTED_E Set csd_enum_pcmSwitchStatus to CS_SWITCH_NOT_REQUESTED_E Set csd_enum_neutralSwitchStatus to CS_SWITCH_NOT_REQUESTED_E Set tasd_flg_turretValid to 0 Set acd_flg_arincValid to 0 Set smd_enum_safetyMode to SM_NORMAL_E Set dbd_enum_acSteeringMethod to DB_STEER_METHOD_UNAVAILABLE_E Set ntd_flg_neutralDisabled to 0 Set emd_flg_lvcModeApproved to 0 Set dcd_flg_speedFLValid to 0 Set dcd_vel_tugWsFL_mps to 0 Set dcd_flg_speedRLValid to 0 Set dcd_vel_tugWsRL_mps to 0 Set dcd_flg_speedFRValid to 0 Set dcd_vel_tugWsFR_mps to 0 Set dcd_flg_speedRRValid to 0 Set dcd_vel_tugWsRR_mps to 0 Set csd_enum_estopSwitchStatus to CS_SWITCH_NOT_REQUESTED_E Set dpvd_flg_dmpPosAndVelValid to 0 Set dpvd_vel_dmpVelocity_mmps to 0 Set loctfd_flg_svVelValid to 0 Set loctfd_vel_svVel_mps to 0 At cycle 1001 For 1 cycles Set isd_enum_initStatus to IS_INIT_COMPLETED_E Set lvcd_enum_turretLockStatus to LVC_UNLOCKED_E Set lvcd_enum_ignitionKeyStatus to LVC_IGNITION_ON_E Set lvcd_enum_fwdNeuRevPos to LVC_FORWARD_E Set lvcd_enum_parkBrkReq to LVC_REQ_ENGAGE_E Set lvcd_enum_parkBrakeStatus to LVC_APPLIED_E Set lvcd_enum_loadJoystick to LVC_LOAD_E Set lvcd_enum_loadingStep to LVC_LOAD_STAGE48_E Set lvcd_enum_pinStatus to LVC_PIN_IN_E Set lvcd_enum_operatStationPos to LVC_FWD_E Set motfd_enum_missionInProgress to MO_MISSION_APPROVED_E Set motfd_enum_missionType to MD_MISSION_TYPE_REGULAR_TOWING_E Set csd_enum_dcmSwitchStatus to CS_SWITCH_NOT_REQUESTED_E Set csd_enum_pcmSwitchStatus to CS_SWITCH_NOT_REQUESTED_E Set csd_enum_neutralSwitchStatus to CS_SWITCH_NOT_REQUESTED_E Set tasd_flg_turretValid to 0 Set acd_flg_arincValid to 0 Set smd_enum_safetyMode to SM_NORMAL_E Set dbd_enum_acSteeringMethod to DB_STEER_METHOD_UNAVAILABLE_E Set ntd_flg_neutralDisabled to 0 Set emd_flg_lvcModeApproved to 0 Set dcd_flg_speedFLValid to 0 Set dcd_vel_tugWsFL_mps to 0 Set dcd_flg_speedRLValid to 0 Set dcd_vel_tugWsRL_mps to 0 Set dcd_flg_speedFRValid to 0 Set dcd_vel_tugWsFR_mps to 0 Set dcd_flg_speedRRValid to 0 Set dcd_vel_tugWsRR_mps to 0 Set csd_enum_estopSwitchStatus to CS_SWITCH_NOT_REQUESTED_E Set dpvd_flg_dmpPosAndVelValid to 0 Set dpvd_vel_dmpVelocity_mmps to 0 Set loctfd_flg_svVelValid to 0 Set loctfd_vel_svVel_mps to 0 At cycle 1002 For 1 cycles Set isd_enum_initStatus to IS_INIT_COMPLETED_E Set lvcd_enum_turretLockStatus to LVC_UNLOCKED_E Set lvcd_enum_ignitionKeyStatus to LVC_IGNITION_ON_E Set lvcd_enum_fwdNeuRevPos to LVC_FORWARD_E Set lvcd_enum_parkBrkReq to LVC_REQ_ENGAGE_E Set lvcd_enum_parkBrakeStatus to LVC_APPLIED_E Set lvcd_enum_loadJoystick to LVC_LOAD_E Set lvcd_enum_loadingStep to LVC_LOAD_STAGE48_E Set lvcd_enum_pinStatus to LVC_PIN_IN_E Set lvcd_enum_operatStationPos to LVC_FWD_E Set motfd_enum_missionInProgress to MO_MISSION_APPROVED_E Set motfd_enum_missionType to MD_MISSION_TYPE_REGULAR_TOWING_E Set csd_enum_dcmSwitchStatus to CS_SWITCH_NOT_REQUESTED_E Set csd_enum_pcmSwitchStatus to CS_SWITCH_NOT_REQUESTED_E Set csd_enum_neutralSwitchStatus to CS_SWITCH_NOT_REQUESTED_E Set tasd_flg_turretValid to 0 Set acd_flg_arincValid to 0 Set smd_enum_safetyMode to SM_NORMAL_E Set dbd_enum_acSteeringMethod to DB_STEER_METHOD_UNAVAILABLE_E Set ntd_flg_neutralDisabled to 0 Set emd_flg_lvcModeApproved to 0 Set dcd_flg_speedFLValid to 0 Set dcd_vel_tugWsFL_mps to 0 Set dcd_flg_speedRLValid to 0 Set dcd_vel_tugWsRL_mps to 0 Set dcd_flg_speedFRValid to 0 Set dcd_vel_tugWsFR_mps to 0 Set dcd_flg_speedRRValid to 0 Set dcd_vel_tugWsRR_mps to 0 Set csd_enum_estopSwitchStatus to CS_SWITCH_NOT_REQUESTED_E Set dpvd_flg_dmpPosAndVelValid to 0 Set dpvd_vel_dmpVelocity_mmps to 0 Set loctfd_flg_svVelValid to 0 Set loctfd_vel_svVel_mps to 0 | At the end of cycle 1 Verify mmd_enum_systemMode is MM_SYSTEM_MODE_INIT_E Verify mmd_enum_pcmDcmMode is MM_NONE_E Verify mmd_enum_turretLockRequest is MM_TURRET_LOCK_LOCK_E Verify mmd_enum_ctrlModeToApply is MM_LVC_E Verify mmd_bm_reasonPcmDenied is 0 Verify mmd_bm_reasonDcmDenied1 is 0 Verify mmd_bm_reasonDcmDenied2 is 0 Verify mmd_bm_reasonNeutDenied is 0 Verify mmd_bm_reasonUnloadDenied is 0 Verify mmd_flg_neutralFailed is 0 Verify mmd_flg_turretLockFailed is 0 Verify mmd_flg_turretUnLockFailed is 0 Verify mmd_bm_illegalTransReqst is 0 Verify mmd_bm_reasonLoadCompleteDenied is 0 At the end of cycle 501 Verify mmd_enum_systemMode is MM_SYSTEM_MODE_INIT_E Verify mmd_enum_pcmDcmMode is MM_NONE_E Verify mmd_enum_turretLockRequest is MM_TURRET_LOCK_LOCK_E Verify mmd_enum_ctrlModeToApply is MM_LVC_E Verify mmd_bm_reasonPcmDenied is 0 Verify mmd_bm_reasonDcmDenied1 is 0 Verify mmd_bm_reasonDcmDenied2 is 0 Verify mmd_bm_reasonNeutDenied is 0 Verify mmd_bm_reasonUnloadDenied is 0 Verify mmd_flg_neutralFailed is 0 Verify mmd_flg_turretLockFailed is 0 Verify mmd_flg_turretUnLockFailed is 0 Verify mmd_bm_illegalTransReqst is 0 Verify mmd_bm_reasonLoadCompleteDenied is 0 At the end of cycle 502 Verify mmd_enum_systemMode is MM_SYSTEM_MODE_LVC_MODE_E Verify mmd_enum_pcmDcmMode is MM_NONE_E Verify mmd_enum_turretLockRequest is MM_TURRET_LOCK_LOCK_E Verify mmd_enum_ctrlModeToApply is MM_LVC_E Verify mmd_bm_reasonPcmDenied is 0 Verify mmd_bm_reasonDcmDenied1 is 0 Verify mmd_bm_reasonDcmDenied2 is 0 Verify mmd_bm_reasonNeutDenied is 0 Verify mmd_bm_reasonUnloadDenied is 0 Verify mmd_flg_neutralFailed is 0 Verify mmd_flg_turretLockFailed is 0 Verify mmd_flg_turretUnLockFailed is 0 Verify mmd_bm_illegalTransReqst is 0 Verify mmd_bm_reasonLoadCompleteDenied is 0 At the end of cycle 503 Verify mmd_enum_systemMode is MM_SYSTEM_MODE_LVC_MODE_E Verify mmd_enum_pcmDcmMode is MM_NONE_E Verify mmd_enum_turretLockRequest is MM_TURRET_LOCK_LOCK_E Verify mmd_enum_ctrlModeToApply is MM_LVC_E Verify mmd_bm_reasonPcmDenied is 0 Verify mmd_bm_reasonDcmDenied1 is 0 Verify mmd_bm_reasonDcmDenied2 is 0 Verify mmd_bm_reasonNeutDenied is 0 Verify mmd_bm_reasonUnloadDenied is 0 Verify mmd_flg_neutralFailed is 0 Verify mmd_flg_turretLockFailed is 0 Verify mmd_flg_turretUnLockFailed is 0 Verify mmd_bm_illegalTransReqst is 0 Verify mmd_bm_reasonLoadCompleteDenied is 0 At the end of cycle 1001 Verify mmd_enum_systemMode is MM_SYSTEM_MODE_LVC_MODE_E Verify mmd_enum_pcmDcmMode is MM_NONE_E Verify mmd_enum_turretLockRequest is MM_TURRET_LOCK_LOCK_E Verify mmd_enum_ctrlModeToApply is MM_LVC_E Verify mmd_bm_reasonPcmDenied is 0 Verify mmd_bm_reasonDcmDenied1 is 0 Verify mmd_bm_reasonDcmDenied2 is 0 Verify mmd_bm_reasonNeutDenied is 0 Verify mmd_bm_reasonUnloadDenied is 0 Verify mmd_flg_neutralFailed is 0 Verify mmd_flg_turretLockFailed is 0 Verify mmd_flg_turretUnLockFailed is 0 Verify mmd_bm_illegalTransReqst is 0 Verify mmd_bm_reasonLoadCompleteDenied is 0 At the end of cycle 1002 Verify mmd_enum_systemMode is MM_SYSTEM_MODE_LVC_MODE_E Verify mmd_enum_pcmDcmMode is MM_NONE_E Verify mmd_enum_turretLockRequest is MM_TURRET_LOCK_LOCK_E Verify mmd_enum_ctrlModeToApply is MM_LVC_E Verify mmd_bm_reasonPcmDenied is 0 Verify mmd_bm_reasonDcmDenied1 is 0 Verify mmd_bm_reasonDcmDenied2 is 0 Verify mmd_bm_reasonNeutDenied is 0 Verify mmd_bm_reasonUnloadDenied is 0 Verify mmd_flg_neutralFailed is 0 Verify mmd_flg_turretLockFailed is 0 Verify mmd_flg_turretUnLockFailed is 0 Verify mmd_bm_illegalTransReqst is 0 Verify mmd_bm_reasonLoadCompleteDenied is 0 | Nominal | At cycle 1 This is pre-condition for changing the system mode to DCM from INIT state. | TXB-HLC-TC_6094 TXB-HLC-TC_6175 TXB-HLC-TC_6219 | High Level Test
TXB-HLC-TP_23400 | 4.1.2.1.0-3.354 |  |  | Procedure Step | 321 | At cycle 1003 For 1 cycles Set isd_enum_initStatus to IS_INIT_COMPLETED_E Set lvcd_enum_turretLockStatus to LVC_UNLOCKED_E Set lvcd_enum_ignitionKeyStatus to LVC_IGNITION_ON_E Set lvcd_enum_fwdNeuRevPos to LVC_NEUTRAL_E Set lvcd_enum_parkBrkReq to LVC_REQ_ENGAGE_E Set lvcd_enum_parkBrakeStatus to LVC_APPLIED_E Set lvcd_enum_loadJoystick to LVC_LOAD_E Set lvcd_enum_loadingStep to LVC_LOAD_STAGE48_E Set lvcd_enum_pinStatus to LVC_PIN_IN_E Set lvcd_enum_operatStationPos to LVC_FWD_E Set motfd_enum_missionInProgress to MO_MISSION_APPROVED_E Set motfd_enum_missionType to MD_MISSION_TYPE_REGULAR_TOWING_E Set csd_enum_dcmSwitchStatus to CS_SWITCH_NOT_REQUESTED_E Set csd_enum_pcmSwitchStatus to CS_SWITCH_NOT_REQUESTED_E Set csd_enum_neutralSwitchStatus to CS_SWITCH_NOT_REQUESTED_E Set tasd_flg_turretValid to 0 Set acd_flg_arincValid to 1 Set smd_enum_safetyMode to SM_NORMAL_E Set dbd_enum_acSteeringMethod to DB_STEER_METHOD_UNAVAILABLE_E Set ntd_flg_neutralDisabled to 0 Set emd_flg_lvcModeApproved to 0 Set dcd_flg_speedFLValid to 0 Set dcd_vel_tugWsFL_mps to 0 Set dcd_flg_speedRLValid to 0 Set dcd_vel_tugWsRL_mps to 0 Set dcd_flg_speedFRValid to 0 Set dcd_vel_tugWsFR_mps to 0 Set dcd_flg_speedRRValid to 0 Set dcd_vel_tugWsRR_mps to 0 Set csd_enum_estopSwitchStatus to CS_SWITCH_NOT_REQUESTED_E Set dpvd_flg_dmpPosAndVelValid to 0 Set dpvd_vel_dmpVelocity_mmps to 0 Set loctfd_flg_svVelValid to 0 Set loctfd_vel_svVel_mps to 0 At cycle 1004 For 1 cycles Set isd_enum_initStatus to IS_INIT_COMPLETED_E Set lvcd_enum_turretLockStatus to LVC_LOCKED_E Set lvcd_enum_ignitionKeyStatus to LVC_IGNITION_ON_E Set lvcd_enum_fwdNeuRevPos to LVC_NEUTRAL_E Set lvcd_enum_parkBrkReq to LVC_REQ_ENGAGE_E Set lvcd_enum_parkBrakeStatus to LVC_APPLIED_E Set lvcd_enum_loadJoystick to LVC_LOAD_E Set lvcd_enum_loadingStep to LVC_LOAD_STAGE48_E Set lvcd_enum_pinStatus to LVC_PIN_IN_E Set lvcd_enum_operatStationPos to LVC_FWD_E Set motfd_enum_missionInProgress to MO_MISSION_APPROVED_E Set motfd_enum_missionType to MD_MISSION_TYPE_REGULAR_TOWING_E Set csd_enum_dcmSwitchStatus to CS_SWITCH_NOT_REQUESTED_E Set csd_enum_pcmSwitchStatus to CS_SWITCH_NOT_REQUESTED_E Set csd_enum_neutralSwitchStatus to CS_SWITCH_NOT_REQUESTED_E Set tasd_flg_turretValid to 0 Set acd_flg_arincValid to 1 Set smd_enum_safetyMode to SM_NORMAL_E Set dbd_enum_acSteeringMethod to DB_STEER_METHOD_SBW_E Set ntd_flg_neutralDisabled to 0 Set emd_flg_lvcModeApproved to 0 Set dcd_flg_speedFLValid to 0 Set dcd_vel_tugWsFL_mps to 0 Set dcd_flg_speedRLValid to 0 Set dcd_vel_tugWsRL_mps to 0 Set dcd_flg_speedFRValid to 0 Set dcd_vel_tugWsFR_mps to 0 Set dcd_flg_speedRRValid to 0 Set dcd_vel_tugWsRR_mps to 0 Set csd_enum_estopSwitchStatus to CS_SWITCH_NOT_REQUESTED_E Set dpvd_flg_dmpPosAndVelValid to 0 Set dpvd_vel_dmpVelocity_mmps to 0 Set loctfd_flg_svVelValid to 0 Set loctfd_vel_svVel_mps to 0 At cycle 1005 For 1 cycles Set isd_enum_initStatus to IS_INIT_COMPLETED_E Set lvcd_enum_turretLockStatus to LVC_LOCKED_E Set lvcd_enum_ignitionKeyStatus to LVC_IGNITION_ON_E Set lvcd_enum_fwdNeuRevPos to LVC_NEUTRAL_E Set lvcd_enum_parkBrkReq to LVC_REQ_ENGAGE_E Set lvcd_enum_parkBrakeStatus to LVC_APPLIED_E Set lvcd_enum_loadJoystick to LVC_LOAD_UNAVAILBLE_E Set lvcd_enum_loadingStep to LVC_LOAD_STAGE48_E Set lvcd_enum_pinStatus to LVC_PIN_IN_E Set lvcd_enum_operatStationPos to LVC_FWD_E Set motfd_enum_missionInProgress to MO_MISSION_APPROVED_E Set motfd_enum_missionType to MD_MISSION_TYPE_REGULAR_TOWING_E Set csd_enum_dcmSwitchStatus to CS_SWITCH_NOT_REQUESTED_E Set csd_enum_pcmSwitchStatus to CS_SWITCH_NOT_REQUESTED_E Set csd_enum_neutralSwitchStatus to CS_SWITCH_NOT_REQUESTED_E Set tasd_flg_turretValid to 0 Set acd_flg_arincValid to 1 Set smd_enum_safetyMode to SM_NORMAL_E Set dbd_enum_acSteeringMethod to DB_STEER_METHOD_SBW_E Set ntd_flg_neutralDisabled to 0 Set emd_flg_lvcModeApproved to 0 Set dcd_flg_speedFLValid to 0 Set dcd_vel_tugWsFL_mps to 0 Set dcd_flg_speedRLValid to 0 Set dcd_vel_tugWsRL_mps to 0 Set dcd_flg_speedFRValid to 0 Set dcd_vel_tugWsFR_mps to 0 Set dcd_flg_speedRRValid to 0 Set dcd_vel_tugWsRR_mps to 0 Set csd_enum_estopSwitchStatus to CS_SWITCH_NOT_REQUESTED_E Set dpvd_flg_dmpPosAndVelValid to 0 Set dpvd_vel_dmpVelocity_mmps to 0 Set loctfd_flg_svVelValid to 0 Set loctfd_vel_svVel_mps to 0 At cycle 1006 For 1 cycles Set isd_enum_initStatus to IS_INIT_COMPLETED_E Set lvcd_enum_turretLockStatus to LVC_UNLOCKED_E Set lvcd_enum_ignitionKeyStatus to LVC_IGNITION_ON_E Set lvcd_enum_fwdNeuRevPos to LVC_NEUTRAL_E Set lvcd_enum_parkBrkReq to LVC_REQ_ENGAGE_E Set lvcd_enum_parkBrakeStatus to LVC_APPLIED_E Set lvcd_enum_loadJoystick to LVC_LOAD_UNAVAILBLE_E Set lvcd_enum_loadingStep to LVC_LOAD_STAGE48_E Set lvcd_enum_pinStatus to LVC_PIN_OUT_E Set lvcd_enum_operatStationPos to LVC_FWD_E Set motfd_enum_missionInProgress to MO_MISSION_APPROVED_E Set motfd_enum_missionType to MD_MISSION_TYPE_REGULAR_TOWING_E Set csd_enum_dcmSwitchStatus to CS_SWITCH_NOT_REQUESTED_E Set csd_enum_pcmSwitchStatus to CS_SWITCH_REQUESTED_E Set csd_enum_neutralSwitchStatus to CS_SWITCH_NOT_REQUESTED_E Set tasd_flg_turretValid to 1 Set acd_flg_arincValid to 1 Set smd_enum_safetyMode to SM_NORMAL_E Set dbd_enum_acSteeringMethod to DB_STEER_METHOD_TURRET_E Set ntd_flg_neutralDisabled to 0 Set emd_flg_lvcModeApproved to 0 Set dcd_flg_speedFLValid to 0 Set dcd_vel_tugWsFL_mps to 0 Set dcd_flg_speedRLValid to 0 Set dcd_vel_tugWsRL_mps to 0 Set dcd_flg_speedFRValid to 0 Set dcd_vel_tugWsFR_mps to 0 Set dcd_flg_speedRRValid to 0 Set dcd_vel_tugWsRR_mps to 0 Set csd_enum_estopSwitchStatus to CS_SWITCH_NOT_REQUESTED_E Set dpvd_flg_dmpPosAndVelValid to 0 Set dpvd_vel_dmpVelocity_mmps to 0 Set loctfd_flg_svVelValid to 0 Set loctfd_vel_svVel_mps to 0 ***Error**** | At the end of cycle 1003 Verify mmd_enum_systemMode is MM_SYSTEM_MODE_PRE_MISSION_E Verify mmd_enum_pcmDcmMode is MM_NONE_E Verify mmd_enum_turretLockRequest is MM_TURRET_LOCK_UNLOCK_E Verify mmd_enum_ctrlModeToApply is MM_HLC_E Verify mmd_bm_reasonPcmDenied is 0 Verify mmd_bm_reasonDcmDenied1 is 0 Verify mmd_bm_reasonDcmDenied2 is 128 Verify mmd_bm_reasonNeutDenied is 0 Verify mmd_bm_reasonUnloadDenied is 0 Verify mmd_flg_neutralFailed is 0 Verify mmd_flg_turretLockFailed is 0 Verify mmd_flg_turretUnLockFailed is 0 Verify mmd_bm_illegalTransReqst is 0 Verify mmd_bm_reasonLoadCompleteDenied is 0 At the end of cycle 1004 Verify mmd_enum_systemMode is MM_SYSTEM_MODE_PRE_MISSION_E Verify mmd_enum_pcmDcmMode is MM_NONE_E Verify mmd_enum_turretLockRequest is MM_TURRET_LOCK_LOCK_E Verify mmd_enum_ctrlModeToApply is MM_HLC_E Verify mmd_bm_reasonPcmDenied is 0 Verify mmd_bm_reasonDcmDenied1 is 0 Verify mmd_bm_reasonDcmDenied2 is 128 Verify mmd_bm_reasonNeutDenied is 0 Verify mmd_bm_reasonUnloadDenied is 0 Verify mmd_flg_neutralFailed is 0 Verify mmd_flg_turretLockFailed is 0 Verify mmd_flg_turretUnLockFailed is 0 Verify mmd_bm_illegalTransReqst is 0 Verify mmd_bm_reasonLoadCompleteDenied is 0 At the end of cycle 1005 Verify mmd_enum_systemMode is MM_SYSTEM_MODE_PUSHBACK_ATA_BW_E Verify mmd_enum_pcmDcmMode is MM_DCM_E Verify mmd_enum_turretLockRequest is MM_TURRET_LOCK_LOCK_E Verify mmd_enum_ctrlModeToApply is MM_HLC_E Verify mmd_bm_reasonPcmDenied is 0 Verify mmd_bm_reasonDcmDenied1 is 0 Verify mmd_bm_reasonDcmDenied2 is 0 Verify mmd_bm_reasonNeutDenied is 0 Verify mmd_bm_reasonUnloadDenied is 0 Verify mmd_flg_neutralFailed is 0 Verify mmd_flg_turretLockFailed is 0 Verify mmd_flg_turretUnLockFailed is 0 Verify mmd_bm_illegalTransReqst is 0 Verify mmd_bm_reasonLoadCompleteDenied is 0 At the end of cycle 1006 Verify mmd_enum_systemMode is MM_SYSTEM_MODE_TURRET_STEER_E Verify mmd_enum_pcmDcmMode is MM_PCM_E Verify mmd_enum_turretLockRequest is MM_TURRET_LOCK_UNLOCK_E Verify mmd_enum_ctrlModeToApply is MM_HLC_E Verify mmd_bm_reasonPcmDenied is 0 Verify mmd_bm_reasonDcmDenied1 is 0 Verify mmd_bm_reasonDcmDenied2 is 0 Verify mmd_bm_reasonNeutDenied is 0 Verify mmd_bm_reasonUnloadDenied is 0 Verify mmd_flg_neutralFailed is 0 Verify mmd_flg_turretLockFailed is 0 Verify mmd_flg_turretUnLockFailed is 0 Verify mmd_bm_illegalTransReqst is 0 Verify mmd_bm_reasonLoadCompleteDenied is 0 | Nominal | At cycle 1005 System mode changed to DCM At cycle 1006 PCM mode request is accepted, so system mode changed to PCM | TXB-HLC-TC_6094 TXB-HLC-TC_6175 TXB-HLC-TC_6219 | High Level Test
TXB-HLC-TP_23401 | 4.1.2.1.0-3.355 |  |  | Procedure Step | 322 | At cycle 1007 For 1 cycles Set isd_enum_initStatus to IS_INIT_COMPLETED_E Set lvcd_enum_turretLockStatus to LVC_LOCKED_E Set lvcd_enum_ignitionKeyStatus to LVC_IGNITION_ON_E Set lvcd_enum_fwdNeuRevPos to LVC_NEUTRAL_E Set lvcd_enum_parkBrkReq to LVC_REQ_ENGAGE_E Set lvcd_enum_parkBrakeStatus to LVC_APPLIED_E Set lvcd_enum_loadJoystick to LVC_LOAD_UNAVAILBLE_E Set lvcd_enum_loadingStep to LVC_LOAD_STAGE48_E Set lvcd_enum_pinStatus to LVC_PIN_IN_E Set lvcd_enum_operatStationPos to LVC_FWD_E Set motfd_enum_missionInProgress to MO_MISSION_APPROVED_E Set motfd_enum_missionType to MD_MISSION_TYPE_REGULAR_TOWING_E Set csd_enum_dcmSwitchStatus to CS_SWITCH_NOT_REQUESTED_E Set csd_enum_pcmSwitchStatus to CS_SWITCH_NOT_REQUESTED_E Set csd_enum_neutralSwitchStatus to CS_SWITCH_NOT_REQUESTED_E Set tasd_flg_turretValid to 1 Set acd_flg_arincValid to 1 Set smd_enum_safetyMode to SM_NORMAL_E Set dbd_enum_acSteeringMethod to DB_STEER_METHOD_SBW_E Set ntd_flg_neutralDisabled to 0 Set emd_flg_lvcModeApproved to 0 Set dcd_flg_speedFLValid to 0 Set dcd_vel_tugWsFL_mps to 0 Set dcd_flg_speedRLValid to 0 Set dcd_vel_tugWsRL_mps to 0 Set dcd_flg_speedFRValid to 0 Set dcd_vel_tugWsFR_mps to 0 Set dcd_flg_speedRRValid to 0 Set dcd_vel_tugWsRR_mps to 0 Set csd_enum_estopSwitchStatus to CS_SWITCH_NOT_REQUESTED_E Set dpvd_flg_dmpPosAndVelValid to 0 Set dpvd_vel_dmpVelocity_mmps to 0 Set loctfd_flg_svVelValid to 0 Set loctfd_vel_svVel_mps to 0 | At the end of cycle 1007 Verify mmd_enum_systemMode is MM_SYSTEM_MODE_TURRET_STEER_E Verify mmd_enum_pcmDcmMode is MM_PCM_E Verify mmd_enum_turretLockRequest is MM_TURRET_LOCK_UNLOCK_E Verify mmd_enum_ctrlModeToApply is MM_HLC_E Verify mmd_bm_reasonPcmDenied is 0 Verify mmd_bm_reasonDcmDenied1 is 0 Verify mmd_bm_reasonDcmDenied2 is 0 Verify mmd_bm_reasonNeutDenied is 0 Verify mmd_bm_reasonUnloadDenied is 0 Verify mmd_flg_neutralFailed is 0 Verify mmd_flg_turretLockFailed is 0 Verify mmd_flg_turretUnLockFailed is 0 Verify mmd_bm_illegalTransReqst is 0 Verify mmd_bm_reasonLoadCompleteDenied is 0 | Nominal | At cycle 1007 None of the modes are requested from PCM. So system is in PCM mode only. Also deny logics are not activated for none of the modes | TXB-HLC-TC_6314 | High Level Test
TXB-HLC-TP_23402 | 4.1.2.1.0-3.356 |  |  | Procedure Step | 323 | At cycle 1008 For 1 cycles Set isd_enum_initStatus to IS_INIT_COMPLETED_E Set lvcd_enum_turretLockStatus to LVC_LOCKED_E Set lvcd_enum_ignitionKeyStatus to LVC_IGNITION_ON_E Set lvcd_enum_fwdNeuRevPos to LVC_NEUTRAL_E Set lvcd_enum_parkBrkReq to LVC_REQ_ENGAGE_E Set lvcd_enum_parkBrakeStatus to LVC_APPLIED_E Set lvcd_enum_loadJoystick to LVC_LOAD_UNAVAILBLE_E Set lvcd_enum_loadingStep to LVC_LOAD_STAGE48_E Set lvcd_enum_pinStatus to LVC_PIN_IN_E Set lvcd_enum_operatStationPos to LVC_FWD_E Set motfd_enum_missionInProgress to MO_MISSION_APPROVED_E Set motfd_enum_missionType to MD_MISSION_TYPE_REGULAR_TOWING_E Set csd_enum_dcmSwitchStatus to CS_SWITCH_INVALID_E Set csd_enum_pcmSwitchStatus to CS_SWITCH_INVALID_E Set csd_enum_neutralSwitchStatus to CS_SWITCH_INVALID_E Set tasd_flg_turretValid to 1 Set acd_flg_arincValid to 1 Set smd_enum_safetyMode to SM_NORMAL_E Set dbd_enum_acSteeringMethod to DB_STEER_METHOD_SBW_E Set ntd_flg_neutralDisabled to 0 Set emd_flg_lvcModeApproved to 0 Set dcd_flg_speedFLValid to 0 Set dcd_vel_tugWsFL_mps to 0 Set dcd_flg_speedRLValid to 0 Set dcd_vel_tugWsRL_mps to 0 Set dcd_flg_speedFRValid to 0 Set dcd_vel_tugWsFR_mps to 0 Set dcd_flg_speedRRValid to 0 Set dcd_vel_tugWsRR_mps to 0 Set csd_enum_estopSwitchStatus to CS_SWITCH_NOT_REQUESTED_E Set dpvd_flg_dmpPosAndVelValid to 0 Set dpvd_vel_dmpVelocity_mmps to 0 Set loctfd_flg_svVelValid to 0 Set loctfd_vel_svVel_mps to 0 | At the end of cycle 1008 Verify mmd_enum_systemMode is MM_SYSTEM_MODE_TURRET_STEER_E Verify mmd_enum_pcmDcmMode is MM_PCM_E Verify mmd_enum_turretLockRequest is MM_TURRET_LOCK_UNLOCK_E Verify mmd_enum_ctrlModeToApply is MM_HLC_E Verify mmd_bm_reasonPcmDenied is 0 Verify mmd_bm_reasonDcmDenied1 is 0 Verify mmd_bm_reasonDcmDenied2 is 0 Verify mmd_bm_reasonNeutDenied is 0 Verify mmd_bm_reasonUnloadDenied is 0 Verify mmd_flg_neutralFailed is 0 Verify mmd_flg_turretLockFailed is 0 Verify mmd_flg_turretUnLockFailed is 0 Verify mmd_bm_illegalTransReqst is 0 Verify mmd_bm_reasonLoadCompleteDenied is 0 | Nominal | At cycle 1008 None of the modes are requested from PCM. So system is in PCM mode only. Also deny logics are not activated for none of the modes | TXB-HLC-TC_6313 | High Level Test
TXB-HLC-TP_23403 | 4.1.2.1.0-3.357 |  |  | Procedure Step | 324 | At cycle 1009 For 1 cycles Set isd_enum_initStatus to IS_INIT_COMPLETED_E Set lvcd_enum_turretLockStatus to LVC_LOCKED_E Set lvcd_enum_ignitionKeyStatus to LVC_IGNITION_OFF_E Set lvcd_enum_fwdNeuRevPos to LVC_NEUTRAL_E Set lvcd_enum_parkBrkReq to LVC_REQ_DISENGAGE_E Set lvcd_enum_parkBrakeStatus to LVC_APPLIED_E Set lvcd_enum_loadJoystick to LVC_LOAD_UNAVAILBLE_E Set lvcd_enum_loadingStep to LVC_LOAD_STAGE48_E Set lvcd_enum_pinStatus to LVC_PIN_IN_E Set lvcd_enum_operatStationPos to LVC_FWD_E Set motfd_enum_missionInProgress to MO_MISSION_APPROVED_E Set motfd_enum_missionType to MD_MISSION_TYPE_REGULAR_TOWING_E Set csd_enum_dcmSwitchStatus to CS_SWITCH_REQUESTED_E Set csd_enum_pcmSwitchStatus to CS_SWITCH_NOT_REQUESTED_E Set csd_enum_neutralSwitchStatus to CS_SWITCH_NOT_REQUESTED_E Set tasd_flg_turretValid to 1 Set acd_flg_arincValid to 1 Set smd_enum_safetyMode to SM_NORMAL_E Set dbd_enum_acSteeringMethod to DB_STEER_METHOD_SBW_E Set ntd_flg_neutralDisabled to 0 Set emd_flg_lvcModeApproved to 0 Set dcd_flg_speedFLValid to 0 Set dcd_vel_tugWsFL_mps to 0 Set dcd_flg_speedRLValid to 0 Set dcd_vel_tugWsRL_mps to 0 Set dcd_flg_speedFRValid to 0 Set dcd_vel_tugWsFR_mps to 0 Set dcd_flg_speedRRValid to 0 Set dcd_vel_tugWsRR_mps to 0 Set csd_enum_estopSwitchStatus to CS_SWITCH_NOT_REQUESTED_E Set dpvd_flg_dmpPosAndVelValid to 0 Set dpvd_vel_dmpVelocity_mmps to 0 Set loctfd_flg_svVelValid to 0 Set loctfd_vel_svVel_mps to 0 | At the end of cycle 1009 Verify mmd_enum_systemMode is MM_SYSTEM_MODE_TURRET_STEER_E Verify mmd_enum_pcmDcmMode is MM_PCM_E Verify mmd_enum_turretLockRequest is MM_TURRET_LOCK_UNLOCK_E Verify mmd_enum_ctrlModeToApply is MM_HLC_E Verify mmd_bm_reasonPcmDenied is 0 Verify mmd_bm_reasonDcmDenied1 is 4 Verify mmd_bm_reasonDcmDenied2 is 0 Verify mmd_bm_reasonNeutDenied is 0 Verify mmd_bm_reasonUnloadDenied is 0 Verify mmd_flg_neutralFailed is 0 Verify mmd_flg_turretLockFailed is 0 Verify mmd_flg_turretUnLockFailed is 0 Verify mmd_bm_illegalTransReqst is 0 Verify mmd_bm_reasonLoadCompleteDenied is 0 | Nominal | At cycle 1009 DCM mode request is not accepted, so deny logic is activated | TXB-HLC-TC_6156 TXB-HLC-TC_8799 TXB-HLC-TC_6315 | High Level Test
TXB-HLC-TP_23404 | 4.1.2.1.0-3.358 |  |  | Procedure Step | 325 | At cycle 1010 For 1 cycles Set isd_enum_initStatus to IS_INIT_COMPLETED_E Set lvcd_enum_turretLockStatus to LVC_LOCKED_E Set lvcd_enum_ignitionKeyStatus to LVC_IGNITION_OFF_E Set lvcd_enum_fwdNeuRevPos to LVC_NEUTRAL_E Set lvcd_enum_parkBrkReq to LVC_REQ_NOT_AVAILABLE_E Set lvcd_enum_parkBrakeStatus to LVC_APPLIED_E Set lvcd_enum_loadJoystick to LVC_LOAD_UNAVAILBLE_E Set lvcd_enum_loadingStep to LVC_LOAD_STAGE48_E Set lvcd_enum_pinStatus to LVC_PIN_IN_E Set lvcd_enum_operatStationPos to LVC_FWD_E Set motfd_enum_missionInProgress to MO_MISSION_APPROVED_E Set motfd_enum_missionType to MD_MISSION_TYPE_REGULAR_TOWING_E Set csd_enum_dcmSwitchStatus to CS_SWITCH_REQUESTED_E Set csd_enum_pcmSwitchStatus to CS_SWITCH_NOT_REQUESTED_E Set csd_enum_neutralSwitchStatus to CS_SWITCH_NOT_REQUESTED_E Set tasd_flg_turretValid to 1 Set acd_flg_arincValid to 1 Set smd_enum_safetyMode to SM_FAIL_ACTIVE_E Set dbd_enum_acSteeringMethod to DB_STEER_METHOD_SBW_E Set ntd_flg_neutralDisabled to 0 Set emd_flg_lvcModeApproved to 0 Set dcd_flg_speedFLValid to 0 Set dcd_vel_tugWsFL_mps to 0 Set dcd_flg_speedRLValid to 0 Set dcd_vel_tugWsRL_mps to 0 Set dcd_flg_speedFRValid to 0 Set dcd_vel_tugWsFR_mps to 0 Set dcd_flg_speedRRValid to 0 Set dcd_vel_tugWsRR_mps to 0 Set csd_enum_estopSwitchStatus to CS_SWITCH_NOT_REQUESTED_E Set dpvd_flg_dmpPosAndVelValid to 0 Set dpvd_vel_dmpVelocity_mmps to 0 Set loctfd_flg_svVelValid to 0 Set loctfd_vel_svVel_mps to 0 | At the end of cycle 1010 Verify mmd_enum_systemMode is MM_SYSTEM_MODE_TURRET_STEER_E Verify mmd_enum_pcmDcmMode is MM_PCM_E Verify mmd_enum_turretLockRequest is MM_TURRET_LOCK_UNLOCK_E Verify mmd_enum_ctrlModeToApply is MM_HLC_E Verify mmd_bm_reasonPcmDenied is 0 Verify mmd_bm_reasonDcmDenied1 is 4 Verify mmd_bm_reasonDcmDenied2 is 0 Verify mmd_bm_reasonNeutDenied is 0 Verify mmd_bm_reasonUnloadDenied is 0 Verify mmd_flg_neutralFailed is 0 Verify mmd_flg_turretLockFailed is 0 Verify mmd_flg_turretUnLockFailed is 0 Verify mmd_bm_illegalTransReqst is 0 Verify mmd_bm_reasonLoadCompleteDenied is 0 | Nominal | At cycle 1010 DCM mode request is not accepted, so deny logic is activated | TXB-HLC-TC_6157 TXB-HLC-TC_8800 | High Level Test
TXB-HLC-TP_23405 | 4.1.2.1.0-3.359 |  |  | Procedure Step | 326 | At cycle 1011 For 1 cycles Set isd_enum_initStatus to IS_INIT_COMPLETED_E Set lvcd_enum_turretLockStatus to LVC_LOCKED_E Set lvcd_enum_ignitionKeyStatus to LVC_IGNITION_ON_E Set lvcd_enum_fwdNeuRevPos to LVC_NEUTRAL_E Set lvcd_enum_parkBrkReq to LVC_REQ_ERROR_E Set lvcd_enum_parkBrakeStatus to LVC_APPLIED_E Set lvcd_enum_loadJoystick to LVC_LOAD_UNAVAILBLE_E Set lvcd_enum_loadingStep to LVC_LOAD_STAGE48_E Set lvcd_enum_pinStatus to LVC_PIN_IN_E Set lvcd_enum_operatStationPos to LVC_FWD_E Set motfd_enum_missionInProgress to MO_MISSION_APPROVED_E Set motfd_enum_missionType to MD_MISSION_TYPE_REGULAR_TOWING_E Set csd_enum_dcmSwitchStatus to CS_SWITCH_REQUESTED_E Set csd_enum_pcmSwitchStatus to CS_SWITCH_NOT_REQUESTED_E Set csd_enum_neutralSwitchStatus to CS_SWITCH_NOT_REQUESTED_E Set tasd_flg_turretValid to 1 Set acd_flg_arincValid to 1 Set smd_enum_safetyMode to SM_NORMAL_E Set dbd_enum_acSteeringMethod to DB_STEER_METHOD_SBW_E Set ntd_flg_neutralDisabled to 0 Set emd_flg_lvcModeApproved to 0 Set dcd_flg_speedFLValid to 0 Set dcd_vel_tugWsFL_mps to 0 Set dcd_flg_speedRLValid to 0 Set dcd_vel_tugWsRL_mps to 0 Set dcd_flg_speedFRValid to 0 Set dcd_vel_tugWsFR_mps to 0 Set dcd_flg_speedRRValid to 0 Set dcd_vel_tugWsRR_mps to 0 Set csd_enum_estopSwitchStatus to CS_SWITCH_NOT_REQUESTED_E Set dpvd_flg_dmpPosAndVelValid to 0 Set dpvd_vel_dmpVelocity_mmps to 0 Set loctfd_flg_svVelValid to 0 Set loctfd_vel_svVel_mps to 0 | At the end of cycle 1011 Verify mmd_enum_systemMode is MM_SYSTEM_MODE_TURRET_STEER_E Verify mmd_enum_pcmDcmMode is MM_PCM_E Verify mmd_enum_turretLockRequest is MM_TURRET_LOCK_UNLOCK_E Verify mmd_enum_ctrlModeToApply is MM_HLC_E Verify mmd_bm_reasonPcmDenied is 0 Verify mmd_bm_reasonDcmDenied1 is 4 Verify mmd_bm_reasonDcmDenied2 is 0 Verify mmd_bm_reasonNeutDenied is 0 Verify mmd_bm_reasonUnloadDenied is 0 Verify mmd_flg_neutralFailed is 0 Verify mmd_flg_turretLockFailed is 0 Verify mmd_flg_turretUnLockFailed is 0 Verify mmd_bm_illegalTransReqst is 0 Verify mmd_bm_reasonLoadCompleteDenied is 0 | Nominal | At cycle 1011 DCM mode request is not accepted, so deny logic is activated | TXB-HLC-TC_6158 | High Level Test
TXB-HLC-TP_23406 | 4.1.2.1.0-3.360 |  |  | Procedure Step | 327 | At cycle 1012 For 1 cycles Set isd_enum_initStatus to IS_INIT_COMPLETED_E Set lvcd_enum_turretLockStatus to LVC_LOCKED_E Set lvcd_enum_ignitionKeyStatus to LVC_IGNITION_ON_E Set lvcd_enum_fwdNeuRevPos to LVC_FORWARD_E Set lvcd_enum_parkBrkReq to LVC_REQ_ENGAGE_E Set lvcd_enum_parkBrakeStatus to LVC_APPLIED_E Set lvcd_enum_loadJoystick to LVC_LOAD_UNAVAILBLE_E Set lvcd_enum_loadingStep to LVC_LOAD_STAGE48_E Set lvcd_enum_pinStatus to LVC_PIN_IN_E Set lvcd_enum_operatStationPos to LVC_FWD_E Set motfd_enum_missionInProgress to MO_MISSION_APPROVED_E Set motfd_enum_missionType to MD_MISSION_TYPE_REGULAR_TOWING_E Set csd_enum_dcmSwitchStatus to CS_SWITCH_REQUESTED_E Set csd_enum_pcmSwitchStatus to CS_SWITCH_NOT_REQUESTED_E Set csd_enum_neutralSwitchStatus to CS_SWITCH_NOT_REQUESTED_E Set tasd_flg_turretValid to 1 Set acd_flg_arincValid to 1 Set smd_enum_safetyMode to SM_NORMAL_E Set dbd_enum_acSteeringMethod to DB_STEER_METHOD_SBW_E Set ntd_flg_neutralDisabled to 0 Set emd_flg_lvcModeApproved to 0 Set dcd_flg_speedFLValid to 0 Set dcd_vel_tugWsFL_mps to 0 Set dcd_flg_speedRLValid to 0 Set dcd_vel_tugWsRL_mps to 0 Set dcd_flg_speedFRValid to 0 Set dcd_vel_tugWsFR_mps to 0 Set dcd_flg_speedRRValid to 0 Set dcd_vel_tugWsRR_mps to 0 Set csd_enum_estopSwitchStatus to CS_SWITCH_NOT_REQUESTED_E Set dpvd_flg_dmpPosAndVelValid to 0 Set dpvd_vel_dmpVelocity_mmps to 0 Set loctfd_flg_svVelValid to 0 Set loctfd_vel_svVel_mps to 0 | At the end of cycle 1012 Verify mmd_enum_systemMode is MM_SYSTEM_MODE_TURRET_STEER_E Verify mmd_enum_pcmDcmMode is MM_PCM_E Verify mmd_enum_turretLockRequest is MM_TURRET_LOCK_UNLOCK_E Verify mmd_enum_ctrlModeToApply is MM_HLC_E Verify mmd_bm_reasonPcmDenied is 0 Verify mmd_bm_reasonDcmDenied1 is 2 Verify mmd_bm_reasonDcmDenied2 is 0 Verify mmd_bm_reasonNeutDenied is 0 Verify mmd_bm_reasonUnloadDenied is 0 Verify mmd_flg_neutralFailed is 0 Verify mmd_flg_turretLockFailed is 0 Verify mmd_flg_turretUnLockFailed is 0 Verify mmd_bm_illegalTransReqst is 0 Verify mmd_bm_reasonLoadCompleteDenied is 0 | Nominal | At cycle 1012 DCM mode request is not accepted, so deny logic is activated | TXB-HLC-TC_6159 | High Level Test
TXB-HLC-TP_23407 | 4.1.2.1.0-3.361 |  |  | Procedure Step | 328 | At cycle 1013 For 1 cycles Set isd_enum_initStatus to IS_INIT_COMPLETED_E Set lvcd_enum_turretLockStatus to LVC_LOCKED_E Set lvcd_enum_ignitionKeyStatus to LVC_IGNITION_ERROR_E Set lvcd_enum_fwdNeuRevPos to LVC_REVERSE_E Set lvcd_enum_parkBrkReq to LVC_REQ_ENGAGE_E Set lvcd_enum_parkBrakeStatus to LVC_APPLIED_E Set lvcd_enum_loadJoystick to LVC_LOAD_UNAVAILBLE_E Set lvcd_enum_loadingStep to LVC_LOAD_STAGE48_E Set lvcd_enum_pinStatus to LVC_PIN_IN_E Set lvcd_enum_operatStationPos to LVC_FWD_E Set motfd_enum_missionInProgress to MO_MISSION_APPROVED_E Set motfd_enum_missionType to MD_MISSION_TYPE_REGULAR_TOWING_E Set csd_enum_dcmSwitchStatus to CS_SWITCH_REQUESTED_E Set csd_enum_pcmSwitchStatus to CS_SWITCH_NOT_REQUESTED_E Set csd_enum_neutralSwitchStatus to CS_SWITCH_NOT_REQUESTED_E Set tasd_flg_turretValid to 1 Set acd_flg_arincValid to 1 Set smd_enum_safetyMode to SM_FAIL_PASSIVE_E Set dbd_enum_acSteeringMethod to DB_STEER_METHOD_SBW_E Set ntd_flg_neutralDisabled to 0 Set emd_flg_lvcModeApproved to 0 Set dcd_flg_speedFLValid to 0 Set dcd_vel_tugWsFL_mps to 0 Set dcd_flg_speedRLValid to 0 Set dcd_vel_tugWsRL_mps to 0 Set dcd_flg_speedFRValid to 0 Set dcd_vel_tugWsFR_mps to 0 Set dcd_flg_speedRRValid to 0 Set dcd_vel_tugWsRR_mps to 0 Set csd_enum_estopSwitchStatus to CS_SWITCH_NOT_REQUESTED_E Set dpvd_flg_dmpPosAndVelValid to 0 Set dpvd_vel_dmpVelocity_mmps to 0 Set loctfd_flg_svVelValid to 0 Set loctfd_vel_svVel_mps to 0 | At the end of cycle 1013 Verify mmd_enum_systemMode is MM_SYSTEM_MODE_TURRET_STEER_E Verify mmd_enum_pcmDcmMode is MM_PCM_E Verify mmd_enum_turretLockRequest is MM_TURRET_LOCK_UNLOCK_E Verify mmd_enum_ctrlModeToApply is MM_HLC_E Verify mmd_bm_reasonPcmDenied is 0 Verify mmd_bm_reasonDcmDenied1 is 2 Verify mmd_bm_reasonDcmDenied2 is 0 Verify mmd_bm_reasonNeutDenied is 0 Verify mmd_bm_reasonUnloadDenied is 0 Verify mmd_flg_neutralFailed is 0 Verify mmd_flg_turretLockFailed is 0 Verify mmd_flg_turretUnLockFailed is 0 Verify mmd_bm_illegalTransReqst is 0 Verify mmd_bm_reasonLoadCompleteDenied is 0 | Nominal | At cycle 1013 DCM mode request is not accepted, so deny logic is activated | TXB-HLC-TC_6160 TXB-HLC-TC_8803 | High Level Test
TXB-HLC-TP_23408 | 4.1.2.1.0-3.362 |  |  | Procedure Step | 329 | At cycle 1014 For 1 cycles Set isd_enum_initStatus to IS_INIT_COMPLETED_E Set lvcd_enum_turretLockStatus to LVC_LOCKED_E Set lvcd_enum_ignitionKeyStatus to LVC_IGNITION_ON_E Set lvcd_enum_fwdNeuRevPos to LVC_FNR_STATE_ERROR_E Set lvcd_enum_parkBrkReq to LVC_REQ_ENGAGE_E Set lvcd_enum_parkBrakeStatus to LVC_APPLIED_E Set lvcd_enum_loadJoystick to LVC_LOAD_UNAVAILBLE_E Set lvcd_enum_loadingStep to LVC_LOAD_STAGE48_E Set lvcd_enum_pinStatus to LVC_PIN_IN_E Set lvcd_enum_operatStationPos to LVC_FWD_E Set motfd_enum_missionInProgress to MO_MISSION_APPROVED_E Set motfd_enum_missionType to MD_MISSION_TYPE_REGULAR_TOWING_E Set csd_enum_dcmSwitchStatus to CS_SWITCH_REQUESTED_E Set csd_enum_pcmSwitchStatus to CS_SWITCH_NOT_REQUESTED_E Set csd_enum_neutralSwitchStatus to CS_SWITCH_NOT_REQUESTED_E Set tasd_flg_turretValid to 1 Set acd_flg_arincValid to 1 Set smd_enum_safetyMode to SM_FAIL_PASSIVE_E Set dbd_enum_acSteeringMethod to DB_STEER_METHOD_SBW_E Set ntd_flg_neutralDisabled to 0 Set emd_flg_lvcModeApproved to 0 Set dcd_flg_speedFLValid to 0 Set dcd_vel_tugWsFL_mps to 0 Set dcd_flg_speedRLValid to 0 Set dcd_vel_tugWsRL_mps to 0 Set dcd_flg_speedFRValid to 0 Set dcd_vel_tugWsFR_mps to 0 Set dcd_flg_speedRRValid to 0 Set dcd_vel_tugWsRR_mps to 0 Set csd_enum_estopSwitchStatus to CS_SWITCH_NOT_REQUESTED_E Set dpvd_flg_dmpPosAndVelValid to 0 Set dpvd_vel_dmpVelocity_mmps to 0 Set loctfd_flg_svVelValid to 0 Set loctfd_vel_svVel_mps to 0 | At the end of cycle 1014 Verify mmd_enum_systemMode is MM_SYSTEM_MODE_TURRET_STEER_E Verify mmd_enum_pcmDcmMode is MM_PCM_E Verify mmd_enum_turretLockRequest is MM_TURRET_LOCK_UNLOCK_E Verify mmd_enum_ctrlModeToApply is MM_HLC_E Verify mmd_bm_reasonPcmDenied is 0 Verify mmd_bm_reasonDcmDenied1 is 2 Verify mmd_bm_reasonDcmDenied2 is 0 Verify mmd_bm_reasonNeutDenied is 0 Verify mmd_bm_reasonUnloadDenied is 0 Verify mmd_flg_neutralFailed is 0 Verify mmd_flg_turretLockFailed is 0 Verify mmd_flg_turretUnLockFailed is 0 Verify mmd_bm_illegalTransReqst is 0 Verify mmd_bm_reasonLoadCompleteDenied is 0 | Nominal | At cycle 1014 DCM mode request is not accepted, so deny logic is activated | TXB-HLC-TC_6161 TXB-HLC-TC_8802 | High Level Test
TXB-HLC-TP_23409 | 4.1.2.1.0-3.363 |  |  | Procedure Step | 330 | At cycle 1015 For 1 cycles Set isd_enum_initStatus to IS_INIT_COMPLETED_E Set lvcd_enum_turretLockStatus to LVC_LOCKED_E Set lvcd_enum_ignitionKeyStatus to LVC_IGNITION_OFF_E Set lvcd_enum_fwdNeuRevPos to LVC_NEUTRAL_E Set lvcd_enum_parkBrkReq to LVC_REQ_ENGAGE_E Set lvcd_enum_parkBrakeStatus to LVC_APPLIED_E Set lvcd_enum_loadJoystick to LVC_LOAD_UNAVAILBLE_E Set lvcd_enum_loadingStep to LVC_LOAD_STAGE48_E Set lvcd_enum_pinStatus to LVC_PIN_IN_E Set lvcd_enum_operatStationPos to LVC_FWD_E Set motfd_enum_missionInProgress to MO_MISSION_APPROVED_E Set motfd_enum_missionType to MD_MISSION_TYPE_REGULAR_TOWING_E Set csd_enum_dcmSwitchStatus to CS_SWITCH_REQUESTED_E Set csd_enum_pcmSwitchStatus to CS_SWITCH_REQUESTED_E Set csd_enum_neutralSwitchStatus to CS_SWITCH_REQUESTED_E Set tasd_flg_turretValid to 1 Set acd_flg_arincValid to 1 Set smd_enum_safetyMode to SM_FAIL_PASSIVE_E Set dbd_enum_acSteeringMethod to DB_STEER_METHOD_TURRET_E Set ntd_flg_neutralDisabled to 0 Set emd_flg_lvcModeApproved to 0 Set dcd_flg_speedFLValid to 1 Set dcd_vel_tugWsFL_mps to 25 Set dcd_flg_speedRLValid to 1 Set dcd_vel_tugWsRL_mps to 25 Set dcd_flg_speedFRValid to 1 Set dcd_vel_tugWsFR_mps to 25 Set dcd_flg_speedRRValid to 0 Set dcd_vel_tugWsRR_mps to 0 Set csd_enum_estopSwitchStatus to CS_SWITCH_NOT_REQUESTED_E Set dpvd_flg_dmpPosAndVelValid to 0 Set dpvd_vel_dmpVelocity_mmps to 0 Set loctfd_flg_svVelValid to 0 Set loctfd_vel_svVel_mps to 0 | At the end of cycle 1015 Verify mmd_enum_systemMode is MM_SYSTEM_MODE_TURRET_STEER_E Verify mmd_enum_pcmDcmMode is MM_PCM_E Verify mmd_enum_turretLockRequest is MM_TURRET_LOCK_UNLOCK_E Verify mmd_enum_ctrlModeToApply is MM_HLC_E Verify mmd_bm_reasonPcmDenied is 0 Verify mmd_bm_reasonDcmDenied1 is 1 Verify mmd_bm_reasonDcmDenied2 is 0 Verify mmd_bm_reasonNeutDenied is 0 Verify mmd_bm_reasonUnloadDenied is 0 Verify mmd_flg_neutralFailed is 0 Verify mmd_flg_turretLockFailed is 0 Verify mmd_flg_turretUnLockFailed is 0 Verify mmd_bm_illegalTransReqst is 0 Verify mmd_bm_reasonLoadCompleteDenied is 0 | Nominal | At cycle 1015 DCM mode and neutral mode requests are not accepted, so based on priority, DCM deny logic is activated. | TXB-HLC-TC_6162 TXB-HLC-TC_6169 TXB-HLC-TC_6324 TXB-HLC-TC_8801 | High Level Test
TXB-HLC-TP_23410 | 4.1.2.1.0-3.364 |  |  | Procedure Step | 331 | At cycle 1016 For 1 cycles Set isd_enum_initStatus to IS_INIT_COMPLETED_E Set lvcd_enum_turretLockStatus to LVC_LOCKED_E Set lvcd_enum_ignitionKeyStatus to LVC_IGNITION_ON_E Set lvcd_enum_fwdNeuRevPos to LVC_NEUTRAL_E Set lvcd_enum_parkBrkReq to LVC_REQ_ENGAGE_E Set lvcd_enum_parkBrakeStatus to LVC_APPLIED_E Set lvcd_enum_loadJoystick to LVC_LOAD_UNAVAILBLE_E Set lvcd_enum_loadingStep to LVC_LOAD_STAGE48_E Set lvcd_enum_pinStatus to LVC_PIN_IN_E Set lvcd_enum_operatStationPos to LVC_FWD_E Set motfd_enum_missionInProgress to MO_MISSION_APPROVED_E Set motfd_enum_missionType to MD_MISSION_TYPE_REGULAR_TOWING_E Set csd_enum_dcmSwitchStatus to CS_SWITCH_NOT_REQUESTED_E Set csd_enum_pcmSwitchStatus to CS_SWITCH_NOT_REQUESTED_E Set csd_enum_neutralSwitchStatus to CS_SWITCH_NOT_REQUESTED_E Set tasd_flg_turretValid to 1 Set acd_flg_arincValid to 1 Set smd_enum_safetyMode to SM_NORMAL_E Set dbd_enum_acSteeringMethod to DB_STEER_METHOD_TURRET_E Set ntd_flg_neutralDisabled to 0 Set emd_flg_lvcModeApproved to 0 Set dcd_flg_speedFLValid to 0 Set dcd_vel_tugWsFL_mps to 0 Set dcd_flg_speedRLValid to 0 Set dcd_vel_tugWsRL_mps to 0 Set dcd_flg_speedFRValid to 0 Set dcd_vel_tugWsFR_mps to 0 Set dcd_flg_speedRRValid to 0 Set dcd_vel_tugWsRR_mps to 0 Set csd_enum_estopSwitchStatus to CS_SWITCH_NOT_REQUESTED_E Set dpvd_flg_dmpPosAndVelValid to 0 Set dpvd_vel_dmpVelocity_mmps to 0 Set loctfd_flg_svVelValid to 0 Set loctfd_vel_svVel_mps to 0 | At the end of cycle 1016 Verify mmd_enum_systemMode is MM_SYSTEM_MODE_TURRET_STEER_E Verify mmd_enum_pcmDcmMode is MM_PCM_E Verify mmd_enum_turretLockRequest is MM_TURRET_LOCK_UNLOCK_E Verify mmd_enum_ctrlModeToApply is MM_HLC_E Verify mmd_bm_reasonPcmDenied is 0 Verify mmd_bm_reasonDcmDenied1 is 128 Verify mmd_bm_reasonDcmDenied2 is 0 Verify mmd_bm_reasonNeutDenied is 0 Verify mmd_bm_reasonUnloadDenied is 0 Verify mmd_flg_neutralFailed is 0 Verify mmd_flg_turretLockFailed is 0 Verify mmd_flg_turretUnLockFailed is 0 Verify mmd_bm_illegalTransReqst is 0 Verify mmd_bm_reasonLoadCompleteDenied is 0 | Nominal | At cycle 1016 None of the modes are requested from PCM. So system is in PCM mode only. Also deny logics are not activated for none of the modes | TXB-HLC-TC_6163 TXB-HLC-TC_6170 TXB-HLC-TC_6432 | High Level Test
TXB-HLC-TP_23411 | 4.1.2.1.0-3.365 |  |  | Procedure Step | 332 | At cycle 1017 For 1 cycles Set isd_enum_initStatus to IS_INIT_COMPLETED_E Set lvcd_enum_turretLockStatus to LVC_LOCKED_E Set lvcd_enum_ignitionKeyStatus to LVC_IGNITION_ON_E Set lvcd_enum_fwdNeuRevPos to LVC_NEUTRAL_E Set lvcd_enum_parkBrkReq to LVC_REQ_ENGAGE_E Set lvcd_enum_parkBrakeStatus to LVC_APPLIED_E Set lvcd_enum_loadJoystick to LVC_LOAD_UNAVAILBLE_E Set lvcd_enum_loadingStep to LVC_LOAD_STAGE48_E Set lvcd_enum_pinStatus to LVC_PIN_IN_E Set lvcd_enum_operatStationPos to LVC_FWD_E Set motfd_enum_missionInProgress to MO_MISSION_APPROVED_E Set motfd_enum_missionType to MD_MISSION_TYPE_REGULAR_TOWING_E Set csd_enum_dcmSwitchStatus to CS_SWITCH_INVALID_E Set csd_enum_pcmSwitchStatus to CS_SWITCH_INVALID_E Set csd_enum_neutralSwitchStatus to CS_SWITCH_INVALID_E Set tasd_flg_turretValid to 1 Set acd_flg_arincValid to 1 Set smd_enum_safetyMode to SM_NORMAL_E Set dbd_enum_acSteeringMethod to DB_STEER_METHOD_SBW_E Set ntd_flg_neutralDisabled to 0 Set emd_flg_lvcModeApproved to 0 Set dcd_flg_speedFLValid to 0 Set dcd_vel_tugWsFL_mps to 0 Set dcd_flg_speedRLValid to 0 Set dcd_vel_tugWsRL_mps to 0 Set dcd_flg_speedFRValid to 0 Set dcd_vel_tugWsFR_mps to 0 Set dcd_flg_speedRRValid to 0 Set dcd_vel_tugWsRR_mps to 0 Set csd_enum_estopSwitchStatus to CS_SWITCH_NOT_REQUESTED_E Set dpvd_flg_dmpPosAndVelValid to 0 Set dpvd_vel_dmpVelocity_mmps to 0 Set loctfd_flg_svVelValid to 0 Set loctfd_vel_svVel_mps to 0 | At the end of cycle 1017 Verify mmd_enum_systemMode is MM_SYSTEM_MODE_TURRET_STEER_E Verify mmd_enum_pcmDcmMode is MM_PCM_E Verify mmd_enum_turretLockRequest is MM_TURRET_LOCK_UNLOCK_E Verify mmd_enum_ctrlModeToApply is MM_HLC_E Verify mmd_bm_reasonPcmDenied is 0 Verify mmd_bm_reasonDcmDenied1 is 128 Verify mmd_bm_reasonDcmDenied2 is 0 Verify mmd_bm_reasonNeutDenied is 0 Verify mmd_bm_reasonUnloadDenied is 0 Verify mmd_flg_neutralFailed is 0 Verify mmd_flg_turretLockFailed is 0 Verify mmd_flg_turretUnLockFailed is 0 Verify mmd_bm_illegalTransReqst is 0 Verify mmd_bm_reasonLoadCompleteDenied is 0 | Nominal | At cycle 1017 None of the modes are requested from PCM. So system is in PCM mode only. Also deny logics are not activated for none of the modes | TXB-HLC-TC_6164 TXB-HLC-TC_6171 TXB-HLC-TC_6433 | High Level Test
TXB-HLC-TP_23412 | 4.1.2.1.0-3.366 |  |  | Procedure Step | 333 | At cycle 1018 For 1 cycles Set isd_enum_initStatus to IS_INIT_COMPLETED_E Set lvcd_enum_turretLockStatus to LVC_LOCKED_E Set lvcd_enum_ignitionKeyStatus to LVC_IGNITION_ON_E Set lvcd_enum_fwdNeuRevPos to LVC_FORWARD_E Set lvcd_enum_parkBrkReq to LVC_REQ_ENGAGE_E Set lvcd_enum_parkBrakeStatus to LVC_APPLIED_E Set lvcd_enum_loadJoystick to LVC_LOAD_UNAVAILBLE_E Set lvcd_enum_loadingStep to LVC_LOAD_STAGE48_E Set lvcd_enum_pinStatus to LVC_PIN_IN_E Set lvcd_enum_operatStationPos to LVC_FWD_E Set motfd_enum_missionInProgress to MO_MISSION_APPROVED_E Set motfd_enum_missionType to MD_MISSION_TYPE_REGULAR_TOWING_E Set csd_enum_dcmSwitchStatus to CS_SWITCH_REQUESTED_E Set csd_enum_pcmSwitchStatus to CS_SWITCH_NOT_REQUESTED_E Set csd_enum_neutralSwitchStatus to CS_SWITCH_NOT_REQUESTED_E Set tasd_flg_turretValid to 1 Set acd_flg_arincValid to 1 Set smd_enum_safetyMode to SM_NORMAL_E Set dbd_enum_acSteeringMethod to DB_STEER_METHOD_SBW_E Set ntd_flg_neutralDisabled to 0 Set emd_flg_lvcModeApproved to 0 Set dcd_flg_speedFLValid to 1 Set dcd_vel_tugWsFL_mps to 25 Set dcd_flg_speedRLValid to 1 Set dcd_vel_tugWsRL_mps to 25 Set dcd_flg_speedFRValid to 1 Set dcd_vel_tugWsFR_mps to 25 Set dcd_flg_speedRRValid to 0 Set dcd_vel_tugWsRR_mps to 0 Set csd_enum_estopSwitchStatus to CS_SWITCH_NOT_REQUESTED_E Set dpvd_flg_dmpPosAndVelValid to 0 Set dpvd_vel_dmpVelocity_mmps to 0 Set loctfd_flg_svVelValid to 0 Set loctfd_vel_svVel_mps to 0 | At the end of cycle 1018 Verify mmd_enum_systemMode is MM_SYSTEM_MODE_TURRET_STEER_E Verify mmd_enum_pcmDcmMode is MM_PCM_E Verify mmd_enum_turretLockRequest is MM_TURRET_LOCK_UNLOCK_E Verify mmd_enum_ctrlModeToApply is MM_HLC_E Verify mmd_bm_reasonPcmDenied is 0 Verify mmd_bm_reasonDcmDenied1 is 3 Verify mmd_bm_reasonDcmDenied2 is 0 Verify mmd_bm_reasonNeutDenied is 0 Verify mmd_bm_reasonUnloadDenied is 0 Verify mmd_flg_neutralFailed is 0 Verify mmd_flg_turretLockFailed is 0 Verify mmd_flg_turretUnLockFailed is 0 Verify mmd_bm_illegalTransReqst is 0 Verify mmd_bm_reasonLoadCompleteDenied is 0 | Nominal | At cycle 1018 DCM mode request is not accepted, so deny logic is activated | TXB-HLC-TC_6331 TXB-HLC-TC_6355 | High Level Test
TXB-HLC-TP_23413 | 4.1.2.1.0-3.367 |  |  | Procedure Step | 334 | At cycle 1019 For 1 cycles Set isd_enum_initStatus to IS_INIT_COMPLETED_E Set lvcd_enum_turretLockStatus to LVC_LOCKED_E Set lvcd_enum_ignitionKeyStatus to LVC_IGNITION_ON_E Set lvcd_enum_fwdNeuRevPos to LVC_NEUTRAL_E Set lvcd_enum_parkBrkReq to LVC_REQ_DISENGAGE_E Set lvcd_enum_parkBrakeStatus to LVC_APPLIED_E Set lvcd_enum_loadJoystick to LVC_LOAD_UNAVAILBLE_E Set lvcd_enum_loadingStep to LVC_LOAD_STAGE48_E Set lvcd_enum_pinStatus to LVC_PIN_IN_E Set lvcd_enum_operatStationPos to LVC_FWD_E Set motfd_enum_missionInProgress to MO_MISSION_APPROVED_E Set motfd_enum_missionType to MD_MISSION_TYPE_REGULAR_TOWING_E Set csd_enum_dcmSwitchStatus to CS_SWITCH_REQUESTED_E Set csd_enum_pcmSwitchStatus to CS_SWITCH_NOT_REQUESTED_E Set csd_enum_neutralSwitchStatus to CS_SWITCH_NOT_REQUESTED_E Set tasd_flg_turretValid to 1 Set acd_flg_arincValid to 1 Set smd_enum_safetyMode to SM_NORMAL_E Set dbd_enum_acSteeringMethod to DB_STEER_METHOD_SBW_E Set ntd_flg_neutralDisabled to 0 Set emd_flg_lvcModeApproved to 0 Set dcd_flg_speedFLValid to 0 Set dcd_vel_tugWsFL_mps to 0 Set dcd_flg_speedRLValid to 0 Set dcd_vel_tugWsRL_mps to 0 Set dcd_flg_speedFRValid to 0 Set dcd_vel_tugWsFR_mps to 0 Set dcd_flg_speedRRValid to 0 Set dcd_vel_tugWsRR_mps to 0 Set csd_enum_estopSwitchStatus to CS_SWITCH_NOT_REQUESTED_E Set dpvd_flg_dmpPosAndVelValid to 0 Set dpvd_vel_dmpVelocity_mmps to 0 Set loctfd_flg_svVelValid to 0 Set loctfd_vel_svVel_mps to 0 | At the end of cycle 1019 Verify mmd_enum_systemMode is MM_SYSTEM_MODE_TURRET_STEER_E Verify mmd_enum_pcmDcmMode is MM_PCM_E Verify mmd_enum_turretLockRequest is MM_TURRET_LOCK_UNLOCK_E Verify mmd_enum_ctrlModeToApply is MM_HLC_E Verify mmd_bm_reasonPcmDenied is 0 Verify mmd_bm_reasonDcmDenied1 is 4 Verify mmd_bm_reasonDcmDenied2 is 0 Verify mmd_bm_reasonNeutDenied is 0 Verify mmd_bm_reasonUnloadDenied is 0 Verify mmd_flg_neutralFailed is 0 Verify mmd_flg_turretLockFailed is 0 Verify mmd_flg_turretUnLockFailed is 0 Verify mmd_bm_illegalTransReqst is 0 Verify mmd_bm_reasonLoadCompleteDenied is 0 | Nominal | At cycle 1019 DCM mode request is not accepted, so deny logic is activated | TXB-HLC-TC_6325 TXB-HLC-TC_6334 TXB-HLC-TC_6342 | High Level Test
TXB-HLC-TP_23414 | 4.1.2.1.0-3.368 |  |  | Procedure Step | 335 | At cycle 1020 For 1 cycles Set isd_enum_initStatus to IS_INIT_COMPLETED_E Set lvcd_enum_turretLockStatus to LVC_LOCKED_E Set lvcd_enum_ignitionKeyStatus to LVC_IGNITION_ON_E Set lvcd_enum_fwdNeuRevPos to LVC_REVERSE_E Set lvcd_enum_parkBrkReq to LVC_REQ_ENGAGE_E Set lvcd_enum_parkBrakeStatus to LVC_APPLIED_E Set lvcd_enum_loadJoystick to LVC_LOAD_UNAVAILBLE_E Set lvcd_enum_loadingStep to LVC_LOAD_STAGE48_E Set lvcd_enum_pinStatus to LVC_PIN_IN_E Set lvcd_enum_operatStationPos to LVC_FWD_E Set motfd_enum_missionInProgress to MO_MISSION_APPROVED_E Set motfd_enum_missionType to MD_MISSION_TYPE_REGULAR_TOWING_E Set csd_enum_dcmSwitchStatus to CS_SWITCH_REQUESTED_E Set csd_enum_pcmSwitchStatus to CS_SWITCH_NOT_REQUESTED_E Set csd_enum_neutralSwitchStatus to CS_SWITCH_NOT_REQUESTED_E Set tasd_flg_turretValid to 1 Set acd_flg_arincValid to 1 Set smd_enum_safetyMode to SM_NORMAL_E Set dbd_enum_acSteeringMethod to DB_STEER_METHOD_SBW_E Set ntd_flg_neutralDisabled to 0 Set emd_flg_lvcModeApproved to 0 Set dcd_flg_speedFLValid to 1 Set dcd_vel_tugWsFL_mps to 25 Set dcd_flg_speedRLValid to 1 Set dcd_vel_tugWsRL_mps to 25 Set dcd_flg_speedFRValid to 1 Set dcd_vel_tugWsFR_mps to 25 Set dcd_flg_speedRRValid to 0 Set dcd_vel_tugWsRR_mps to 0 Set csd_enum_estopSwitchStatus to CS_SWITCH_NOT_REQUESTED_E Set dpvd_flg_dmpPosAndVelValid to 0 Set dpvd_vel_dmpVelocity_mmps to 0 Set loctfd_flg_svVelValid to 0 Set loctfd_vel_svVel_mps to 0 | At the end of cycle 1020 Verify mmd_enum_systemMode is MM_SYSTEM_MODE_TURRET_STEER_E Verify mmd_enum_pcmDcmMode is MM_PCM_E Verify mmd_enum_turretLockRequest is MM_TURRET_LOCK_UNLOCK_E Verify mmd_enum_ctrlModeToApply is MM_HLC_E Verify mmd_bm_reasonPcmDenied is 0 Verify mmd_bm_reasonDcmDenied1 is 3 Verify mmd_bm_reasonDcmDenied2 is 0 Verify mmd_bm_reasonNeutDenied is 0 Verify mmd_bm_reasonUnloadDenied is 0 Verify mmd_flg_neutralFailed is 0 Verify mmd_flg_turretLockFailed is 0 Verify mmd_flg_turretUnLockFailed is 0 Verify mmd_bm_illegalTransReqst is 0 Verify mmd_bm_reasonLoadCompleteDenied is 0 | Nominal | At cycle 1020 DCM mode request is not accepted, so deny logic is activated | TXB-HLC-TC_6332 | High Level Test
TXB-HLC-TP_23415 | 4.1.2.1.0-3.369 |  |  | Procedure Step | 336 | At cycle 1021 For 1 cycles Set isd_enum_initStatus to IS_INIT_COMPLETED_E Set lvcd_enum_turretLockStatus to LVC_LOCKED_E Set lvcd_enum_ignitionKeyStatus to LVC_IGNITION_ON_E Set lvcd_enum_fwdNeuRevPos to LVC_NEUTRAL_E Set lvcd_enum_parkBrkReq to LVC_REQ_NOT_AVAILABLE_E Set lvcd_enum_parkBrakeStatus to LVC_APPLIED_E Set lvcd_enum_loadJoystick to LVC_LOAD_UNAVAILBLE_E Set lvcd_enum_loadingStep to LVC_LOAD_STAGE48_E Set lvcd_enum_pinStatus to LVC_PIN_IN_E Set lvcd_enum_operatStationPos to LVC_FWD_E Set motfd_enum_missionInProgress to MO_MISSION_APPROVED_E Set motfd_enum_missionType to MD_MISSION_TYPE_REGULAR_TOWING_E Set csd_enum_dcmSwitchStatus to CS_SWITCH_REQUESTED_E Set csd_enum_pcmSwitchStatus to CS_SWITCH_NOT_REQUESTED_E Set csd_enum_neutralSwitchStatus to CS_SWITCH_NOT_REQUESTED_E Set tasd_flg_turretValid to 1 Set acd_flg_arincValid to 1 Set smd_enum_safetyMode to SM_NORMAL_E Set dbd_enum_acSteeringMethod to DB_STEER_METHOD_SBW_E Set ntd_flg_neutralDisabled to 0 Set emd_flg_lvcModeApproved to 0 Set dcd_flg_speedFLValid to 0 Set dcd_vel_tugWsFL_mps to 0 Set dcd_flg_speedRLValid to 0 Set dcd_vel_tugWsRL_mps to 0 Set dcd_flg_speedFRValid to 0 Set dcd_vel_tugWsFR_mps to 0 Set dcd_flg_speedRRValid to 0 Set dcd_vel_tugWsRR_mps to 0 Set csd_enum_estopSwitchStatus to CS_SWITCH_NOT_REQUESTED_E Set dpvd_flg_dmpPosAndVelValid to 0 Set dpvd_vel_dmpVelocity_mmps to 0 Set loctfd_flg_svVelValid to 0 Set loctfd_vel_svVel_mps to 0 | At the end of cycle 1021 Verify mmd_enum_systemMode is MM_SYSTEM_MODE_TURRET_STEER_E Verify mmd_enum_pcmDcmMode is MM_PCM_E Verify mmd_enum_turretLockRequest is MM_TURRET_LOCK_UNLOCK_E Verify mmd_enum_ctrlModeToApply is MM_HLC_E Verify mmd_bm_reasonPcmDenied is 0 Verify mmd_bm_reasonDcmDenied1 is 4 Verify mmd_bm_reasonDcmDenied2 is 0 Verify mmd_bm_reasonNeutDenied is 0 Verify mmd_bm_reasonUnloadDenied is 0 Verify mmd_flg_neutralFailed is 0 Verify mmd_flg_turretLockFailed is 0 Verify mmd_flg_turretUnLockFailed is 0 Verify mmd_bm_illegalTransReqst is 0 Verify mmd_bm_reasonLoadCompleteDenied is 0 | Nominal | At cycle 1021 DCM mode request is not accepted, so deny logic is activated | TXB-HLC-TC_6343 | High Level Test
TXB-HLC-TP_23416 | 4.1.2.1.0-3.370 |  |  | Procedure Step | 337 | At cycle 1022 For 1 cycles Set isd_enum_initStatus to IS_INIT_COMPLETED_E Set lvcd_enum_turretLockStatus to LVC_LOCKED_E Set lvcd_enum_ignitionKeyStatus to LVC_IGNITION_ON_E Set lvcd_enum_fwdNeuRevPos to LVC_FNR_STATE_ERROR_E Set lvcd_enum_parkBrkReq to LVC_REQ_ENGAGE_E Set lvcd_enum_parkBrakeStatus to LVC_APPLIED_E Set lvcd_enum_loadJoystick to LVC_LOAD_UNAVAILBLE_E Set lvcd_enum_loadingStep to LVC_LOAD_STAGE48_E Set lvcd_enum_pinStatus to LVC_PIN_IN_E Set lvcd_enum_operatStationPos to LVC_FWD_E Set motfd_enum_missionInProgress to MO_MISSION_APPROVED_E Set motfd_enum_missionType to MD_MISSION_TYPE_REGULAR_TOWING_E Set csd_enum_dcmSwitchStatus to CS_SWITCH_REQUESTED_E Set csd_enum_pcmSwitchStatus to CS_SWITCH_NOT_REQUESTED_E Set csd_enum_neutralSwitchStatus to CS_SWITCH_NOT_REQUESTED_E Set tasd_flg_turretValid to 1 Set acd_flg_arincValid to 1 Set smd_enum_safetyMode to SM_NORMAL_E Set dbd_enum_acSteeringMethod to DB_STEER_METHOD_SBW_E Set ntd_flg_neutralDisabled to 0 Set emd_flg_lvcModeApproved to 0 Set dcd_flg_speedFLValid to 1 Set dcd_vel_tugWsFL_mps to 25 Set dcd_flg_speedRLValid to 1 Set dcd_vel_tugWsRL_mps to 25 Set dcd_flg_speedFRValid to 1 Set dcd_vel_tugWsFR_mps to 25 Set dcd_flg_speedRRValid to 0 Set dcd_vel_tugWsRR_mps to 0 Set csd_enum_estopSwitchStatus to CS_SWITCH_NOT_REQUESTED_E Set dpvd_flg_dmpPosAndVelValid to 0 Set dpvd_vel_dmpVelocity_mmps to 0 Set loctfd_flg_svVelValid to 0 Set loctfd_vel_svVel_mps to 0 | At the end of cycle 1022 Verify mmd_enum_systemMode is MM_SYSTEM_MODE_TURRET_STEER_E Verify mmd_enum_pcmDcmMode is MM_PCM_E Verify mmd_enum_turretLockRequest is MM_TURRET_LOCK_UNLOCK_E Verify mmd_enum_ctrlModeToApply is MM_HLC_E Verify mmd_bm_reasonPcmDenied is 0 Verify mmd_bm_reasonDcmDenied1 is 3 Verify mmd_bm_reasonDcmDenied2 is 0 Verify mmd_bm_reasonNeutDenied is 0 Verify mmd_bm_reasonUnloadDenied is 0 Verify mmd_flg_neutralFailed is 0 Verify mmd_flg_turretLockFailed is 0 Verify mmd_flg_turretUnLockFailed is 0 Verify mmd_bm_illegalTransReqst is 0 Verify mmd_bm_reasonLoadCompleteDenied is 0 | Nominal | At cycle 1022 DCM mode request is not accepted, so deny logic is activated | TXB-HLC-TC_6333 TXB-HLC-TC_6345 TXB-HLC-TC_6213 TXB-HLC-TC_6468 | High Level Test
TXB-HLC-TP_23417 | 4.1.2.1.0-3.371 |  |  | Procedure Step | 338 | At cycle 1023 For 1 cycles Set isd_enum_initStatus to IS_INIT_COMPLETED_E Set lvcd_enum_turretLockStatus to LVC_LOCKED_E Set lvcd_enum_ignitionKeyStatus to LVC_IGNITION_ON_E Set lvcd_enum_fwdNeuRevPos to LVC_NEUTRAL_E Set lvcd_enum_parkBrkReq to LVC_REQ_ERROR_E Set lvcd_enum_parkBrakeStatus to LVC_APPLIED_E Set lvcd_enum_loadJoystick to LVC_LOAD_UNAVAILBLE_E Set lvcd_enum_loadingStep to LVC_LOAD_STAGE48_E Set lvcd_enum_pinStatus to LVC_PIN_IN_E Set lvcd_enum_operatStationPos to LVC_FWD_E Set motfd_enum_missionInProgress to MO_MISSION_APPROVED_E Set motfd_enum_missionType to MD_MISSION_TYPE_REGULAR_TOWING_E Set csd_enum_dcmSwitchStatus to CS_SWITCH_REQUESTED_E Set csd_enum_pcmSwitchStatus to CS_SWITCH_NOT_REQUESTED_E Set csd_enum_neutralSwitchStatus to CS_SWITCH_NOT_REQUESTED_E Set tasd_flg_turretValid to 1 Set acd_flg_arincValid to 1 Set smd_enum_safetyMode to SM_NORMAL_E Set dbd_enum_acSteeringMethod to DB_STEER_METHOD_SBW_E Set ntd_flg_neutralDisabled to 0 Set emd_flg_lvcModeApproved to 0 Set dcd_flg_speedFLValid to 0 Set dcd_vel_tugWsFL_mps to 0 Set dcd_flg_speedRLValid to 0 Set dcd_vel_tugWsRL_mps to 0 Set dcd_flg_speedFRValid to 0 Set dcd_vel_tugWsFR_mps to 0 Set dcd_flg_speedRRValid to 0 Set dcd_vel_tugWsRR_mps to 0 Set csd_enum_estopSwitchStatus to CS_SWITCH_NOT_REQUESTED_E Set dpvd_flg_dmpPosAndVelValid to 0 Set dpvd_vel_dmpVelocity_mmps to 0 Set loctfd_flg_svVelValid to 0 Set loctfd_vel_svVel_mps to 0 | At the end of cycle 1023 Verify mmd_enum_systemMode is MM_SYSTEM_MODE_TURRET_STEER_E Verify mmd_enum_pcmDcmMode is MM_PCM_E Verify mmd_enum_turretLockRequest is MM_TURRET_LOCK_UNLOCK_E Verify mmd_enum_ctrlModeToApply is MM_HLC_E Verify mmd_bm_reasonPcmDenied is 0 Verify mmd_bm_reasonDcmDenied1 is 4 Verify mmd_bm_reasonDcmDenied2 is 0 Verify mmd_bm_reasonNeutDenied is 0 Verify mmd_bm_reasonUnloadDenied is 0 Verify mmd_flg_neutralFailed is 0 Verify mmd_flg_turretLockFailed is 0 Verify mmd_flg_turretUnLockFailed is 0 Verify mmd_bm_illegalTransReqst is 0 Verify mmd_bm_reasonLoadCompleteDenied is 0 | Nominal | At cycle 1023 DCM mode request is not accepted, so deny logic is activated | TXB-HLC-TC_6344 | High Level Test
TXB-HLC-TP_23418 | 4.1.2.1.0-3.372 |  |  | Procedure Step | 339 | At cycle 1024 For 1 cycles Set isd_enum_initStatus to IS_INIT_COMPLETED_E Set lvcd_enum_turretLockStatus to LVC_LOCKED_E Set lvcd_enum_ignitionKeyStatus to LVC_IGNITION_ON_E Set lvcd_enum_fwdNeuRevPos to LVC_FORWARD_E Set lvcd_enum_parkBrkReq to LVC_REQ_ENGAGE_E Set lvcd_enum_parkBrakeStatus to LVC_APPLIED_E Set lvcd_enum_loadJoystick to LVC_LOAD_UNAVAILBLE_E Set lvcd_enum_loadingStep to LVC_LOAD_STAGE48_E Set lvcd_enum_pinStatus to LVC_PIN_IN_E Set lvcd_enum_operatStationPos to LVC_FWD_E Set motfd_enum_missionInProgress to MO_MISSION_APPROVED_E Set motfd_enum_missionType to MD_MISSION_TYPE_REGULAR_TOWING_E Set csd_enum_dcmSwitchStatus to CS_SWITCH_NOT_REQUESTED_E Set csd_enum_pcmSwitchStatus to CS_SWITCH_NOT_REQUESTED_E Set csd_enum_neutralSwitchStatus to CS_SWITCH_NOT_REQUESTED_E Set tasd_flg_turretValid to 1 Set acd_flg_arincValid to 1 Set smd_enum_safetyMode to SM_NORMAL_E Set dbd_enum_acSteeringMethod to DB_STEER_METHOD_SBW_E Set ntd_flg_neutralDisabled to 0 Set emd_flg_lvcModeApproved to 0 Set dcd_flg_speedFLValid to 1 Set dcd_vel_tugWsFL_mps to 25 Set dcd_flg_speedRLValid to 1 Set dcd_vel_tugWsRL_mps to 25 Set dcd_flg_speedFRValid to 1 Set dcd_vel_tugWsFR_mps to 25 Set dcd_flg_speedRRValid to 0 Set dcd_vel_tugWsRR_mps to 0 Set csd_enum_estopSwitchStatus to CS_SWITCH_NOT_REQUESTED_E Set dpvd_flg_dmpPosAndVelValid to 0 Set dpvd_vel_dmpVelocity_mmps to 0 Set loctfd_flg_svVelValid to 0 Set loctfd_vel_svVel_mps to 0 | At the end of cycle 1024 Verify mmd_enum_systemMode is MM_SYSTEM_MODE_TURRET_STEER_E Verify mmd_enum_pcmDcmMode is MM_PCM_E Verify mmd_enum_turretLockRequest is MM_TURRET_LOCK_UNLOCK_E Verify mmd_enum_ctrlModeToApply is MM_HLC_E Verify mmd_bm_reasonPcmDenied is 0 Verify mmd_bm_reasonDcmDenied1 is 131 Verify mmd_bm_reasonDcmDenied2 is 0 Verify mmd_bm_reasonNeutDenied is 0 Verify mmd_bm_reasonUnloadDenied is 0 Verify mmd_flg_neutralFailed is 0 Verify mmd_flg_turretLockFailed is 0 Verify mmd_flg_turretUnLockFailed is 0 Verify mmd_bm_illegalTransReqst is 0 Verify mmd_bm_reasonLoadCompleteDenied is 0 | Nominal | At cycle 1024 None of the modes are requested from PCM. So system is in PCM mode only. Also deny logic is applied for previously activated mode request | TXB-HLC-TC_6324 TXB-HLC-TC_6331 TXB-HLC-TC_6345 TXB-HLC-TC_6353 TXB-HLC-TC_6316 | High Level Test
TXB-HLC-TP_23419 | 4.1.2.1.0-3.373 |  |  | Procedure Step | 340 | At cycle 1025 For 1 cycles Set isd_enum_initStatus to IS_INIT_COMPLETED_E Set lvcd_enum_turretLockStatus to LVC_LOCKED_E Set lvcd_enum_ignitionKeyStatus to LVC_IGNITION_ON_E Set lvcd_enum_fwdNeuRevPos to LVC_FORWARD_E Set lvcd_enum_parkBrkReq to LVC_REQ_ENGAGE_E Set lvcd_enum_parkBrakeStatus to LVC_APPLIED_E Set lvcd_enum_loadJoystick to LVC_LOAD_UNAVAILBLE_E Set lvcd_enum_loadingStep to LVC_LOAD_STAGE48_E Set lvcd_enum_pinStatus to LVC_PIN_IN_E Set lvcd_enum_operatStationPos to LVC_FWD_E Set motfd_enum_missionInProgress to MO_MISSION_APPROVED_E Set motfd_enum_missionType to MD_MISSION_TYPE_REGULAR_TOWING_E Set csd_enum_dcmSwitchStatus to CS_SWITCH_REQUESTED_E Set csd_enum_pcmSwitchStatus to CS_SWITCH_NOT_REQUESTED_E Set csd_enum_neutralSwitchStatus to CS_SWITCH_NOT_REQUESTED_E Set tasd_flg_turretValid to 1 Set acd_flg_arincValid to 1 Set smd_enum_safetyMode to SM_NORMAL_E Set dbd_enum_acSteeringMethod to DB_STEER_METHOD_SBW_E Set ntd_flg_neutralDisabled to 0 Set emd_flg_lvcModeApproved to 0 Set dcd_flg_speedFLValid to 1 Set dcd_vel_tugWsFL_mps to 25 Set dcd_flg_speedRLValid to 1 Set dcd_vel_tugWsRL_mps to 25 Set dcd_flg_speedFRValid to 1 Set dcd_vel_tugWsFR_mps to 25 Set dcd_flg_speedRRValid to 0 Set dcd_vel_tugWsRR_mps to 0 Set csd_enum_estopSwitchStatus to CS_SWITCH_NOT_REQUESTED_E Set dpvd_flg_dmpPosAndVelValid to 0 Set dpvd_vel_dmpVelocity_mmps to 0 Set loctfd_flg_svVelValid to 0 Set loctfd_vel_svVel_mps to 0 | At the end of cycle 1025 Verify mmd_enum_systemMode is MM_SYSTEM_MODE_TURRET_STEER_E Verify mmd_enum_pcmDcmMode is MM_PCM_E Verify mmd_enum_turretLockRequest is MM_TURRET_LOCK_UNLOCK_E Verify mmd_enum_ctrlModeToApply is MM_HLC_E Verify mmd_bm_reasonPcmDenied is 0 Verify mmd_bm_reasonDcmDenied1 is 3 Verify mmd_bm_reasonDcmDenied2 is 0 Verify mmd_bm_reasonNeutDenied is 0 Verify mmd_bm_reasonUnloadDenied is 0 Verify mmd_flg_neutralFailed is 0 Verify mmd_flg_turretLockFailed is 0 Verify mmd_flg_turretUnLockFailed is 0 Verify mmd_bm_illegalTransReqst is 0 Verify mmd_bm_reasonLoadCompleteDenied is 0 | Nominal | At cycle 1025 DCM mode request is not accepted, so deny logic is activated | TXB-HLC-TC_6324 TXB-HLC-TC_6331 TXB-HLC-TC_6345 TXB-HLC-TC_6353 TXB-HLC-TC_6316 | High Level Test
TXB-HLC-TP_23420 | 4.1.2.1.0-3.374 |  |  | Procedure Step | 341 | At cycle 1026 For 1 cycles Set isd_enum_initStatus to IS_INIT_COMPLETED_E Set lvcd_enum_turretLockStatus to LVC_LOCKED_E Set lvcd_enum_ignitionKeyStatus to LVC_IGNITION_ON_E Set lvcd_enum_fwdNeuRevPos to LVC_NEUTRAL_E Set lvcd_enum_parkBrkReq to LVC_REQ_ERROR_E Set lvcd_enum_parkBrakeStatus to LVC_APPLIED_E Set lvcd_enum_loadJoystick to LVC_LOAD_UNAVAILBLE_E Set lvcd_enum_loadingStep to LVC_LOAD_STAGE48_E Set lvcd_enum_pinStatus to LVC_PIN_IN_E Set lvcd_enum_operatStationPos to LVC_FWD_E Set motfd_enum_missionInProgress to MO_MISSION_APPROVED_E Set motfd_enum_missionType to MD_MISSION_TYPE_REGULAR_TOWING_E Set csd_enum_dcmSwitchStatus to CS_SWITCH_INVALID_E Set csd_enum_pcmSwitchStatus to CS_SWITCH_NOT_REQUESTED_E Set csd_enum_neutralSwitchStatus to CS_SWITCH_NOT_REQUESTED_E Set tasd_flg_turretValid to 1 Set acd_flg_arincValid to 1 Set smd_enum_safetyMode to SM_NORMAL_E Set dbd_enum_acSteeringMethod to DB_STEER_METHOD_SBW_E Set ntd_flg_neutralDisabled to 0 Set emd_flg_lvcModeApproved to 0 Set dcd_flg_speedFLValid to 0 Set dcd_vel_tugWsFL_mps to 0 Set dcd_flg_speedRLValid to 0 Set dcd_vel_tugWsRL_mps to 0 Set dcd_flg_speedFRValid to 0 Set dcd_vel_tugWsFR_mps to 0 Set dcd_flg_speedRRValid to 0 Set dcd_vel_tugWsRR_mps to 0 Set csd_enum_estopSwitchStatus to CS_SWITCH_NOT_REQUESTED_E Set dpvd_flg_dmpPosAndVelValid to 0 Set dpvd_vel_dmpVelocity_mmps to 0 Set loctfd_flg_svVelValid to 0 Set loctfd_vel_svVel_mps to 0 | At the end of cycle 1026 Verify mmd_enum_systemMode is MM_SYSTEM_MODE_TURRET_STEER_E Verify mmd_enum_pcmDcmMode is MM_PCM_E Verify mmd_enum_turretLockRequest is MM_TURRET_LOCK_UNLOCK_E Verify mmd_enum_ctrlModeToApply is MM_HLC_E Verify mmd_bm_reasonPcmDenied is 0 Verify mmd_bm_reasonDcmDenied1 is 132 Verify mmd_bm_reasonDcmDenied2 is 0 Verify mmd_bm_reasonNeutDenied is 0 Verify mmd_bm_reasonUnloadDenied is 0 Verify mmd_flg_neutralFailed is 0 Verify mmd_flg_turretLockFailed is 0 Verify mmd_flg_turretUnLockFailed is 0 Verify mmd_bm_illegalTransReqst is 0 Verify mmd_bm_reasonLoadCompleteDenied is 0 | Nominal | At cycle 1026 None of the modes are requested from PCM. So system is in PCM mode only. Also deny logic is applied for previously activated mode request | TXB-HLC-TC_6325 TXB-HLC-TC_6334 TXB-HLC-TC_6344 TXB-HLC-TC_6354 | High Level Test
TXB-HLC-TP_23421 | 4.1.2.1.0-3.375 |  |  | Procedure Step | 342 | At cycle 1027 For 1 cycles Set isd_enum_initStatus to IS_INIT_COMPLETED_E Set lvcd_enum_turretLockStatus to LVC_LOCKED_E Set lvcd_enum_ignitionKeyStatus to LVC_IGNITION_ON_E Set lvcd_enum_fwdNeuRevPos to LVC_NEUTRAL_E Set lvcd_enum_parkBrkReq to LVC_REQ_ERROR_E Set lvcd_enum_parkBrakeStatus to LVC_APPLIED_E Set lvcd_enum_loadJoystick to LVC_LOAD_UNAVAILBLE_E Set lvcd_enum_loadingStep to LVC_LOAD_STAGE48_E Set lvcd_enum_pinStatus to LVC_PIN_IN_E Set lvcd_enum_operatStationPos to LVC_FWD_E Set motfd_enum_missionInProgress to MO_MISSION_APPROVED_E Set motfd_enum_missionType to MD_MISSION_TYPE_REGULAR_TOWING_E Set csd_enum_dcmSwitchStatus to CS_SWITCH_NOT_REQUESTED_E Set csd_enum_pcmSwitchStatus to CS_SWITCH_NOT_REQUESTED_E Set csd_enum_neutralSwitchStatus to CS_SWITCH_REQUESTED_E Set tasd_flg_turretValid to 1 Set acd_flg_arincValid to 1 Set smd_enum_safetyMode to SM_NORMAL_E Set dbd_enum_acSteeringMethod to DB_STEER_METHOD_SBW_E Set ntd_flg_neutralDisabled to 0 Set emd_flg_lvcModeApproved to 0 Set dcd_flg_speedFLValid to 1 Set dcd_vel_tugWsFL_mps to 25 Set dcd_flg_speedRLValid to 1 Set dcd_vel_tugWsRL_mps to 25 Set dcd_flg_speedFRValid to 1 Set dcd_vel_tugWsFR_mps to 25 Set dcd_flg_speedRRValid to 0 Set dcd_vel_tugWsRR_mps to 0 Set csd_enum_estopSwitchStatus to CS_SWITCH_NOT_REQUESTED_E Set dpvd_flg_dmpPosAndVelValid to 0 Set dpvd_vel_dmpVelocity_mmps to 0 Set loctfd_flg_svVelValid to 0 Set loctfd_vel_svVel_mps to 0 | At the end of cycle 1027 Verify mmd_enum_systemMode is MM_SYSTEM_MODE_TURRET_STEER_E Verify mmd_enum_pcmDcmMode is MM_PCM_E Verify mmd_enum_turretLockRequest is MM_TURRET_LOCK_UNLOCK_E Verify mmd_enum_ctrlModeToApply is MM_HLC_E Verify mmd_bm_reasonPcmDenied is 0 Verify mmd_bm_reasonDcmDenied1 is 0 Verify mmd_bm_reasonDcmDenied2 is 0 Verify mmd_bm_reasonNeutDenied is 1 Verify mmd_bm_reasonUnloadDenied is 0 Verify mmd_flg_neutralFailed is 0 Verify mmd_flg_turretLockFailed is 0 Verify mmd_flg_turretUnLockFailed is 0 Verify mmd_bm_illegalTransReqst is 0 Verify mmd_bm_reasonLoadCompleteDenied is 0 | Nominal | At cycle 1027 Neutral mode request is not accepted, so deny logic is activated | TXB-HLC-TC_6439 TXB-HLC-TC_6434 | High Level Test
TXB-HLC-TP_23422 | 4.1.2.1.0-3.376 |  |  | Procedure Step | 343 | At cycle 1028 For 1 cycles Set isd_enum_initStatus to IS_INIT_COMPLETED_E Set lvcd_enum_turretLockStatus to LVC_LOCKED_E Set lvcd_enum_ignitionKeyStatus to LVC_IGNITION_ON_E Set lvcd_enum_fwdNeuRevPos to LVC_NEUTRAL_E Set lvcd_enum_parkBrkReq to LVC_REQ_ERROR_E Set lvcd_enum_parkBrakeStatus to LVC_APPLIED_E Set lvcd_enum_loadJoystick to LVC_LOAD_UNAVAILBLE_E Set lvcd_enum_loadingStep to LVC_LOAD_STAGE48_E Set lvcd_enum_pinStatus to LVC_PIN_IN_E Set lvcd_enum_operatStationPos to LVC_FWD_E Set motfd_enum_missionInProgress to MO_MISSION_APPROVED_E Set motfd_enum_missionType to MD_MISSION_TYPE_REGULAR_TOWING_E Set csd_enum_dcmSwitchStatus to CS_SWITCH_NOT_REQUESTED_E Set csd_enum_pcmSwitchStatus to CS_SWITCH_NOT_REQUESTED_E Set csd_enum_neutralSwitchStatus to CS_SWITCH_REQUESTED_E Set tasd_flg_turretValid to 1 Set acd_flg_arincValid to 1 Set smd_enum_safetyMode to SM_NORMAL_E Set dbd_enum_acSteeringMethod to DB_STEER_METHOD_SBW_E Set ntd_flg_neutralDisabled to 0 Set emd_flg_lvcModeApproved to 0 Set dcd_flg_speedFLValid to 1 Set dcd_vel_tugWsFL_mps to 25 Set dcd_flg_speedRLValid to 1 Set dcd_vel_tugWsRL_mps to 25 Set dcd_flg_speedFRValid to 1 Set dcd_vel_tugWsFR_mps to 25 Set dcd_flg_speedRRValid to 0 Set dcd_vel_tugWsRR_mps to 0 Set csd_enum_estopSwitchStatus to CS_SWITCH_NOT_REQUESTED_E Set dpvd_flg_dmpPosAndVelValid to 0 Set dpvd_vel_dmpVelocity_mmps to 0 Set loctfd_flg_svVelValid to 0 Set loctfd_vel_svVel_mps to 0 At cycle 1029 For 1 cycles Set isd_enum_initStatus to IS_INIT_COMPLETED_E Set lvcd_enum_turretLockStatus to LVC_LOCKED_E Set lvcd_enum_ignitionKeyStatus to LVC_IGNITION_ON_E Set lvcd_enum_fwdNeuRevPos to LVC_NEUTRAL_E Set lvcd_enum_parkBrkReq to LVC_REQ_ERROR_E Set lvcd_enum_parkBrakeStatus to LVC_APPLIED_E Set lvcd_enum_loadJoystick to LVC_LOAD_UNAVAILBLE_E Set lvcd_enum_loadingStep to LVC_LOAD_STAGE48_E Set lvcd_enum_pinStatus to LVC_PIN_IN_E Set lvcd_enum_operatStationPos to LVC_FWD_E Set motfd_enum_missionInProgress to MO_MISSION_APPROVED_E Set motfd_enum_missionType to MD_MISSION_TYPE_REGULAR_TOWING_E Set csd_enum_dcmSwitchStatus to CS_SWITCH_NOT_REQUESTED_E Set csd_enum_pcmSwitchStatus to CS_SWITCH_NOT_REQUESTED_E Set csd_enum_neutralSwitchStatus to CS_SWITCH_NOT_REQUESTED_E Set tasd_flg_turretValid to 1 Set acd_flg_arincValid to 1 Set smd_enum_safetyMode to SM_NORMAL_E Set dbd_enum_acSteeringMethod to DB_STEER_METHOD_SBW_E Set ntd_flg_neutralDisabled to 0 Set emd_flg_lvcModeApproved to 0 Set dcd_flg_speedFLValid to 0 Set dcd_vel_tugWsFL_mps to 0 Set dcd_flg_speedRLValid to 0 Set dcd_vel_tugWsRL_mps to 0 Set dcd_flg_speedFRValid to 0 Set dcd_vel_tugWsFR_mps to 0 Set dcd_flg_speedRRValid to 0 Set dcd_vel_tugWsRR_mps to 0 Set csd_enum_estopSwitchStatus to CS_SWITCH_NOT_REQUESTED_E Set dpvd_flg_dmpPosAndVelValid to 0 Set dpvd_vel_dmpVelocity_mmps to 0 Set loctfd_flg_svVelValid to 0 Set loctfd_vel_svVel_mps to 0 | At the end of cycle 1028 Verify mmd_enum_systemMode is MM_SYSTEM_MODE_TURRET_STEER_E Verify mmd_enum_pcmDcmMode is MM_PCM_E Verify mmd_enum_turretLockRequest is MM_TURRET_LOCK_UNLOCK_E Verify mmd_enum_ctrlModeToApply is MM_HLC_E Verify mmd_bm_reasonPcmDenied is 0 Verify mmd_bm_reasonDcmDenied1 is 0 Verify mmd_bm_reasonDcmDenied2 is 0 Verify mmd_bm_reasonNeutDenied is 1 Verify mmd_bm_reasonUnloadDenied is 0 Verify mmd_flg_neutralFailed is 0 Verify mmd_flg_turretLockFailed is 0 Verify mmd_flg_turretUnLockFailed is 0 Verify mmd_bm_illegalTransReqst is 0 Verify mmd_bm_reasonLoadCompleteDenied is 0 At the end of cycle 1029 Verify mmd_enum_systemMode is MM_SYSTEM_MODE_TURRET_STEER_E Verify mmd_enum_pcmDcmMode is MM_PCM_E Verify mmd_enum_turretLockRequest is MM_TURRET_LOCK_UNLOCK_E Verify mmd_enum_ctrlModeToApply is MM_HLC_E Verify mmd_bm_reasonPcmDenied is 0 Verify mmd_bm_reasonDcmDenied1 is 0 Verify mmd_bm_reasonDcmDenied2 is 0 Verify mmd_bm_reasonNeutDenied is 128 Verify mmd_bm_reasonUnloadDenied is 0 Verify mmd_flg_neutralFailed is 0 Verify mmd_flg_turretLockFailed is 0 Verify mmd_flg_turretUnLockFailed is 0 Verify mmd_bm_illegalTransReqst is 0 Verify mmd_bm_reasonLoadCompleteDenied is 0 | Nominal | At cycle 1028 Neutral mode request is not accepted, so deny logic is activated At cycle 1029 None of the modes are requested from PCM. So system is in PCM mode only. Also deny logic is applied for previously activated mode request | TXB-HLC-TC_6440 TXB-HLC-TC_6446 TXB-HLC-TC_6435 | High Level Test
TXB-HLC-TP_23423 | 4.1.2.1.0-3.377 |  |  | Procedure Step | 344 | At cycle 1030 For 1 cycles Set isd_enum_initStatus to IS_INIT_COMPLETED_E Set lvcd_enum_turretLockStatus to LVC_LOCKED_E Set lvcd_enum_ignitionKeyStatus to LVC_IGNITION_ON_E Set lvcd_enum_fwdNeuRevPos to LVC_NEUTRAL_E Set lvcd_enum_parkBrkReq to LVC_REQ_ERROR_E Set lvcd_enum_parkBrakeStatus to LVC_APPLIED_E Set lvcd_enum_loadJoystick to LVC_LOAD_UNAVAILBLE_E Set lvcd_enum_loadingStep to LVC_LOAD_STAGE48_E Set lvcd_enum_pinStatus to LVC_PIN_IN_E Set lvcd_enum_operatStationPos to LVC_FWD_E Set motfd_enum_missionInProgress to MO_MISSION_APPROVED_E Set motfd_enum_missionType to MD_MISSION_TYPE_REGULAR_TOWING_E Set csd_enum_dcmSwitchStatus to CS_SWITCH_NOT_REQUESTED_E Set csd_enum_pcmSwitchStatus to CS_SWITCH_NOT_REQUESTED_E Set csd_enum_neutralSwitchStatus to CS_SWITCH_REQUESTED_E Set tasd_flg_turretValid to 1 Set acd_flg_arincValid to 1 Set smd_enum_safetyMode to SM_NORMAL_E Set dbd_enum_acSteeringMethod to DB_STEER_METHOD_SBW_E Set ntd_flg_neutralDisabled to 0 Set emd_flg_lvcModeApproved to 0 Set dcd_flg_speedFLValid to 1 Set dcd_vel_tugWsFL_mps to 25 Set dcd_flg_speedRLValid to 1 Set dcd_vel_tugWsRL_mps to 25 Set dcd_flg_speedFRValid to 1 Set dcd_vel_tugWsFR_mps to 25 Set dcd_flg_speedRRValid to 0 Set dcd_vel_tugWsRR_mps to 0 Set csd_enum_estopSwitchStatus to CS_SWITCH_NOT_REQUESTED_E Set dpvd_flg_dmpPosAndVelValid to 0 Set dpvd_vel_dmpVelocity_mmps to 0 Set loctfd_flg_svVelValid to 0 Set loctfd_vel_svVel_mps to 0 At cycle 1031 For 1 cycles Set isd_enum_initStatus to IS_INIT_COMPLETED_E Set lvcd_enum_turretLockStatus to LVC_LOCKED_E Set lvcd_enum_ignitionKeyStatus to LVC_IGNITION_ON_E Set lvcd_enum_fwdNeuRevPos to LVC_NEUTRAL_E Set lvcd_enum_parkBrkReq to LVC_REQ_ERROR_E Set lvcd_enum_parkBrakeStatus to LVC_APPLIED_E Set lvcd_enum_loadJoystick to LVC_LOAD_UNAVAILBLE_E Set lvcd_enum_loadingStep to LVC_LOAD_STAGE48_E Set lvcd_enum_pinStatus to LVC_PIN_IN_E Set lvcd_enum_operatStationPos to LVC_FWD_E Set motfd_enum_missionInProgress to MO_MISSION_APPROVED_E Set motfd_enum_missionType to MD_MISSION_TYPE_REGULAR_TOWING_E Set csd_enum_dcmSwitchStatus to CS_SWITCH_NOT_REQUESTED_E Set csd_enum_pcmSwitchStatus to CS_SWITCH_NOT_REQUESTED_E Set csd_enum_neutralSwitchStatus to CS_SWITCH_INVALID_E Set tasd_flg_turretValid to 1 Set acd_flg_arincValid to 1 Set smd_enum_safetyMode to SM_NORMAL_E Set dbd_enum_acSteeringMethod to DB_STEER_METHOD_SBW_E Set ntd_flg_neutralDisabled to 0 Set emd_flg_lvcModeApproved to 0 Set dcd_flg_speedFLValid to 0 Set dcd_vel_tugWsFL_mps to 0 Set dcd_flg_speedRLValid to 0 Set dcd_vel_tugWsRL_mps to 0 Set dcd_flg_speedFRValid to 0 Set dcd_vel_tugWsFR_mps to 0 Set dcd_flg_speedRRValid to 0 Set dcd_vel_tugWsRR_mps to 0 Set csd_enum_estopSwitchStatus to CS_SWITCH_NOT_REQUESTED_E Set dpvd_flg_dmpPosAndVelValid to 0 Set dpvd_vel_dmpVelocity_mmps to 0 Set loctfd_flg_svVelValid to 0 Set loctfd_vel_svVel_mps to 0 | At the end of cycle 1030 Verify mmd_enum_systemMode is MM_SYSTEM_MODE_TURRET_STEER_E Verify mmd_enum_pcmDcmMode is MM_PCM_E Verify mmd_enum_turretLockRequest is MM_TURRET_LOCK_UNLOCK_E Verify mmd_enum_ctrlModeToApply is MM_HLC_E Verify mmd_bm_reasonPcmDenied is 0 Verify mmd_bm_reasonDcmDenied1 is 0 Verify mmd_bm_reasonDcmDenied2 is 0 Verify mmd_bm_reasonNeutDenied is 1 Verify mmd_bm_reasonUnloadDenied is 0 Verify mmd_flg_neutralFailed is 0 Verify mmd_flg_turretLockFailed is 0 Verify mmd_flg_turretUnLockFailed is 0 Verify mmd_bm_illegalTransReqst is 0 Verify mmd_bm_reasonLoadCompleteDenied is 0 At the end of cycle 1031 Verify mmd_enum_systemMode is MM_SYSTEM_MODE_TURRET_STEER_E Verify mmd_enum_pcmDcmMode is MM_PCM_E Verify mmd_enum_turretLockRequest is MM_TURRET_LOCK_UNLOCK_E Verify mmd_enum_ctrlModeToApply is MM_HLC_E Verify mmd_bm_reasonPcmDenied is 0 Verify mmd_bm_reasonDcmDenied1 is 0 Verify mmd_bm_reasonDcmDenied2 is 0 Verify mmd_bm_reasonNeutDenied is 128 Verify mmd_bm_reasonUnloadDenied is 0 Verify mmd_flg_neutralFailed is 0 Verify mmd_flg_turretLockFailed is 0 Verify mmd_flg_turretUnLockFailed is 0 Verify mmd_bm_illegalTransReqst is 0 Verify mmd_bm_reasonLoadCompleteDenied is 0 | Nominal | At cycle 1030 Neutral mode request is not accepted, so deny logic is activated At cycle 1031 None of the modes are requested from PCM. So system is in PCM mode only. Also deny logic is applied for previously activated mode request | TXB-HLC-TC_6439 TXB-HLC-TC_6447 TXB-HLC-TC_6448 TXB-HLC-TC_6216 | High Level Test
TXB-HLC-TP_23424 | 4.1.2.1.0-3.378 |  |  | Procedure Step | 345 | At cycle 1032 For 1 cycles Set isd_enum_initStatus to IS_INIT_COMPLETED_E Set lvcd_enum_turretLockStatus to LVC_LOCKED_E Set lvcd_enum_ignitionKeyStatus to LVC_IGNITION_ON_E Set lvcd_enum_fwdNeuRevPos to LVC_FORWARD_E Set lvcd_enum_parkBrkReq to LVC_REQ_ERROR_E Set lvcd_enum_parkBrakeStatus to LVC_APPLIED_E Set lvcd_enum_loadJoystick to LVC_UNLOAD_E Set lvcd_enum_loadingStep to LVC_LOAD_STAGE48_E Set lvcd_enum_pinStatus to LVC_PIN_IN_E Set lvcd_enum_operatStationPos to LVC_FWD_E Set motfd_enum_missionInProgress to MO_MISSION_APPROVED_E Set motfd_enum_missionType to MD_MISSION_TYPE_REGULAR_TOWING_E Set csd_enum_dcmSwitchStatus to CS_SWITCH_NOT_REQUESTED_E Set csd_enum_pcmSwitchStatus to CS_SWITCH_NOT_REQUESTED_E Set csd_enum_neutralSwitchStatus to CS_SWITCH_NOT_REQUESTED_E Set tasd_flg_turretValid to 1 Set acd_flg_arincValid to 1 Set smd_enum_safetyMode to SM_NORMAL_E Set dbd_enum_acSteeringMethod to DB_STEER_METHOD_SBW_E Set ntd_flg_neutralDisabled to 0 Set emd_flg_lvcModeApproved to 0 Set dcd_flg_speedFLValid to 0 Set dcd_vel_tugWsFL_mps to 0 Set dcd_flg_speedRLValid to 0 Set dcd_vel_tugWsRL_mps to 0 Set dcd_flg_speedFRValid to 0 Set dcd_vel_tugWsFR_mps to 0 Set dcd_flg_speedRRValid to 0 Set dcd_vel_tugWsRR_mps to 0 Set csd_enum_estopSwitchStatus to CS_SWITCH_NOT_REQUESTED_E Set dpvd_flg_dmpPosAndVelValid to 0 Set dpvd_vel_dmpVelocity_mmps to 0 Set loctfd_flg_svVelValid to 0 Set loctfd_vel_svVel_mps to 0 At cycle 1033 For 1 cycles Set isd_enum_initStatus to IS_INIT_COMPLETED_E Set lvcd_enum_turretLockStatus to LVC_LOCKED_E Set lvcd_enum_ignitionKeyStatus to LVC_IGNITION_ON_E Set lvcd_enum_fwdNeuRevPos to LVC_FORWARD_E Set lvcd_enum_parkBrkReq to LVC_REQ_ERROR_E Set lvcd_enum_parkBrakeStatus to LVC_APPLIED_E Set lvcd_enum_loadJoystick to LVC_UNLOAD_E Set lvcd_enum_loadingStep to LVC_LOAD_STAGE48_E Set lvcd_enum_pinStatus to LVC_PIN_IN_E Set lvcd_enum_operatStationPos to LVC_FWD_E Set motfd_enum_missionInProgress to MO_MISSION_APPROVED_E Set motfd_enum_missionType to MD_MISSION_TYPE_REGULAR_TOWING_E Set csd_enum_dcmSwitchStatus to CS_SWITCH_NOT_REQUESTED_E Set csd_enum_pcmSwitchStatus to CS_SWITCH_NOT_REQUESTED_E Set csd_enum_neutralSwitchStatus to CS_SWITCH_NOT_REQUESTED_E Set tasd_flg_turretValid to 1 Set acd_flg_arincValid to 1 Set smd_enum_safetyMode to SM_NORMAL_E Set dbd_enum_acSteeringMethod to DB_STEER_METHOD_SBW_E Set ntd_flg_neutralDisabled to 0 Set emd_flg_lvcModeApproved to 0 Set dcd_flg_speedFLValid to 0 Set dcd_vel_tugWsFL_mps to 0 Set dcd_flg_speedRLValid to 0 Set dcd_vel_tugWsRL_mps to 0 Set dcd_flg_speedFRValid to 0 Set dcd_vel_tugWsFR_mps to 0 Set dcd_flg_speedRRValid to 0 Set dcd_vel_tugWsRR_mps to 0 Set csd_enum_estopSwitchStatus to CS_SWITCH_NOT_REQUESTED_E Set dpvd_flg_dmpPosAndVelValid to 0 Set dpvd_vel_dmpVelocity_mmps to 0 Set loctfd_flg_svVelValid to 0 Set loctfd_vel_svVel_mps to 0 At cycle 1034 For 1 cycles Set isd_enum_initStatus to IS_INIT_COMPLETED_E Set lvcd_enum_turretLockStatus to LVC_LOCKED_E Set lvcd_enum_ignitionKeyStatus to LVC_IGNITION_ON_E Set lvcd_enum_fwdNeuRevPos to LVC_FORWARD_E Set lvcd_enum_parkBrkReq to LVC_REQ_ERROR_E Set lvcd_enum_parkBrakeStatus to LVC_APPLIED_E Set lvcd_enum_loadJoystick to LVC_UNLOAD_E Set lvcd_enum_loadingStep to LVC_LOAD_STAGE48_E Set lvcd_enum_pinStatus to LVC_PIN_IN_E Set lvcd_enum_operatStationPos to LVC_FWD_E Set motfd_enum_missionInProgress to MO_MISSION_APPROVED_E Set motfd_enum_missionType to MD_MISSION_TYPE_REGULAR_TOWING_E Set csd_enum_dcmSwitchStatus to CS_SWITCH_NOT_REQUESTED_E Set csd_enum_pcmSwitchStatus to CS_SWITCH_NOT_REQUESTED_E Set csd_enum_neutralSwitchStatus to CS_SWITCH_NOT_REQUESTED_E Set tasd_flg_turretValid to 1 Set acd_flg_arincValid to 1 Set smd_enum_safetyMode to SM_NORMAL_E Set dbd_enum_acSteeringMethod to DB_STEER_METHOD_SBW_E Set ntd_flg_neutralDisabled to 0 Set emd_flg_lvcModeApproved to 0 Set dcd_flg_speedFLValid to 0 Set dcd_vel_tugWsFL_mps to 0 Set dcd_flg_speedRLValid to 0 Set dcd_vel_tugWsRL_mps to 0 Set dcd_flg_speedFRValid to 0 Set dcd_vel_tugWsFR_mps to 0 Set dcd_flg_speedRRValid to 0 Set dcd_vel_tugWsRR_mps to 0 Set csd_enum_estopSwitchStatus to CS_SWITCH_NOT_REQUESTED_E Set dpvd_flg_dmpPosAndVelValid to 0 Set dpvd_vel_dmpVelocity_mmps to 0 Set loctfd_flg_svVelValid to 0 Set loctfd_vel_svVel_mps to 0 At cycle 1035 For 1 cycles Set isd_enum_initStatus to IS_INIT_COMPLETED_E Set lvcd_enum_turretLockStatus to LVC_LOCKED_E Set lvcd_enum_ignitionKeyStatus to LVC_IGNITION_ON_E Set lvcd_enum_fwdNeuRevPos to LVC_FORWARD_E Set lvcd_enum_parkBrkReq to LVC_REQ_ERROR_E Set lvcd_enum_parkBrakeStatus to LVC_APPLIED_E Set lvcd_enum_loadJoystick to LVC_UNLOAD_E Set lvcd_enum_loadingStep to LVC_LOAD_STAGE48_E Set lvcd_enum_pinStatus to LVC_PIN_IN_E Set lvcd_enum_operatStationPos to LVC_FWD_E Set motfd_enum_missionInProgress to MO_MISSION_APPROVED_E Set motfd_enum_missionType to MD_MISSION_TYPE_REGULAR_TOWING_E Set csd_enum_dcmSwitchStatus to CS_SWITCH_NOT_REQUESTED_E Set csd_enum_pcmSwitchStatus to CS_SWITCH_NOT_REQUESTED_E Set csd_enum_neutralSwitchStatus to CS_SWITCH_NOT_REQUESTED_E Set tasd_flg_turretValid to 1 Set acd_flg_arincValid to 1 Set smd_enum_safetyMode to SM_NORMAL_E Set dbd_enum_acSteeringMethod to DB_STEER_METHOD_SBW_E Set ntd_flg_neutralDisabled to 0 Set emd_flg_lvcModeApproved to 0 Set dcd_flg_speedFLValid to 0 Set dcd_vel_tugWsFL_mps to 0 Set dcd_flg_speedRLValid to 0 Set dcd_vel_tugWsRL_mps to 0 Set dcd_flg_speedFRValid to 0 Set dcd_vel_tugWsFR_mps to 0 Set dcd_flg_speedRRValid to 0 Set dcd_vel_tugWsRR_mps to 0 Set csd_enum_estopSwitchStatus to CS_SWITCH_NOT_REQUESTED_E Set dpvd_flg_dmpPosAndVelValid to 0 Set dpvd_vel_dmpVelocity_mmps to 0 Set loctfd_flg_svVelValid to 0 Set loctfd_vel_svVel_mps to 0 At cycle 1036 For 1 cycles Set isd_enum_initStatus to IS_INIT_COMPLETED_E Set lvcd_enum_turretLockStatus to LVC_LOCKED_E Set lvcd_enum_ignitionKeyStatus to LVC_IGNITION_ON_E Set lvcd_enum_fwdNeuRevPos to LVC_FORWARD_E Set lvcd_enum_parkBrkReq to LVC_REQ_ERROR_E Set lvcd_enum_parkBrakeStatus to LVC_APPLIED_E Set lvcd_enum_loadJoystick to LVC_LOAD_E Set lvcd_enum_loadingStep to LVC_LOAD_STAGE48_E Set lvcd_enum_pinStatus to LVC_PIN_IN_E Set lvcd_enum_operatStationPos to LVC_FWD_E Set motfd_enum_missionInProgress to MO_MISSION_APPROVED_E Set motfd_enum_missionType to MD_MISSION_TYPE_REGULAR_TOWING_E Set csd_enum_dcmSwitchStatus to CS_SWITCH_NOT_REQUESTED_E Set csd_enum_pcmSwitchStatus to CS_SWITCH_NOT_REQUESTED_E Set csd_enum_neutralSwitchStatus to CS_SWITCH_NOT_REQUESTED_E Set tasd_flg_turretValid to 1 Set acd_flg_arincValid to 1 Set smd_enum_safetyMode to SM_NORMAL_E Set dbd_enum_acSteeringMethod to DB_STEER_METHOD_SBW_E Set ntd_flg_neutralDisabled to 0 Set emd_flg_lvcModeApproved to 0 Set dcd_flg_speedFLValid to 0 Set dcd_vel_tugWsFL_mps to 0 Set dcd_flg_speedRLValid to 0 Set dcd_vel_tugWsRL_mps to 0 Set dcd_flg_speedFRValid to 0 Set dcd_vel_tugWsFR_mps to 0 Set dcd_flg_speedRRValid to 0 Set dcd_vel_tugWsRR_mps to 0 Set csd_enum_estopSwitchStatus to CS_SWITCH_NOT_REQUESTED_E Set dpvd_flg_dmpPosAndVelValid to 0 Set dpvd_vel_dmpVelocity_mmps to 0 Set loctfd_flg_svVelValid to 0 Set loctfd_vel_svVel_mps to 0 At cycle 1037 For 297 cycles Set isd_enum_initStatus to IS_INIT_COMPLETED_E Set lvcd_enum_turretLockStatus to LVC_LOCKED_E Set lvcd_enum_ignitionKeyStatus to LVC_IGNITION_ON_E Set lvcd_enum_fwdNeuRevPos to LVC_FORWARD_E Set lvcd_enum_parkBrkReq to LVC_REQ_ERROR_E Set lvcd_enum_parkBrakeStatus to LVC_APPLIED_E Set lvcd_enum_loadJoystick to LVC_LOAD_E Set lvcd_enum_loadingStep to LVC_LOAD_STAGE48_E Set lvcd_enum_pinStatus to LVC_PIN_IN_E Set lvcd_enum_operatStationPos to LVC_FWD_E Set motfd_enum_missionInProgress to MO_MISSION_APPROVED_E Set motfd_enum_missionType to MD_MISSION_TYPE_REGULAR_TOWING_E Set csd_enum_dcmSwitchStatus to CS_SWITCH_NOT_REQUESTED_E Set csd_enum_pcmSwitchStatus to CS_SWITCH_NOT_REQUESTED_E Set csd_enum_neutralSwitchStatus to CS_SWITCH_NOT_REQUESTED_E Set tasd_flg_turretValid to 1 Set acd_flg_arincValid to 1 Set smd_enum_safetyMode to SM_NORMAL_E Set dbd_enum_acSteeringMethod to DB_STEER_METHOD_SBW_E Set ntd_flg_neutralDisabled to 0 Set emd_flg_lvcModeApproved to 0 Set dcd_flg_speedFLValid to 0 Set dcd_vel_tugWsFL_mps to 0 Set dcd_flg_speedRLValid to 0 Set dcd_vel_tugWsRL_mps to 0 Set dcd_flg_speedFRValid to 0 Set dcd_vel_tugWsFR_mps to 0 Set dcd_flg_speedRRValid to 0 Set dcd_vel_tugWsRR_mps to 0 Set csd_enum_estopSwitchStatus to CS_SWITCH_NOT_REQUESTED_E Set dpvd_flg_dmpPosAndVelValid to 0 Set dpvd_vel_dmpVelocity_mmps to 0 Set loctfd_flg_svVelValid to 0 Set loctfd_vel_svVel_mps to 0 At cycle 1334 For 1 cycles Set isd_enum_initStatus to IS_INIT_COMPLETED_E Set lvcd_enum_turretLockStatus to LVC_LOCKED_E Set lvcd_enum_ignitionKeyStatus to LVC_IGNITION_ON_E Set lvcd_enum_fwdNeuRevPos to LVC_FORWARD_E Set lvcd_enum_parkBrkReq to LVC_REQ_ERROR_E Set lvcd_enum_parkBrakeStatus to LVC_APPLIED_E Set lvcd_enum_loadJoystick to LVC_LOAD_E Set lvcd_enum_loadingStep to LVC_LOAD_STAGE48_E Set lvcd_enum_pinStatus to LVC_PIN_IN_E Set lvcd_enum_operatStationPos to LVC_FWD_E Set motfd_enum_missionInProgress to MO_MISSION_APPROVED_E Set motfd_enum_missionType to MD_MISSION_TYPE_REGULAR_TOWING_E Set csd_enum_dcmSwitchStatus to CS_SWITCH_NOT_REQUESTED_E Set csd_enum_pcmSwitchStatus to CS_SWITCH_NOT_REQUESTED_E Set csd_enum_neutralSwitchStatus to CS_SWITCH_NOT_REQUESTED_E Set tasd_flg_turretValid to 1 Set acd_flg_arincValid to 1 Set smd_enum_safetyMode to SM_NORMAL_E Set dbd_enum_acSteeringMethod to DB_STEER_METHOD_SBW_E Set ntd_flg_neutralDisabled to 0 Set emd_flg_lvcModeApproved to 0 Set dcd_flg_speedFLValid to 0 Set dcd_vel_tugWsFL_mps to 0 Set dcd_flg_speedRLValid to 0 Set dcd_vel_tugWsRL_mps to 0 Set dcd_flg_speedFRValid to 0 Set dcd_vel_tugWsFR_mps to 0 Set dcd_flg_speedRRValid to 0 Set dcd_vel_tugWsRR_mps to 0 Set csd_enum_estopSwitchStatus to CS_SWITCH_NOT_REQUESTED_E Set dpvd_flg_dmpPosAndVelValid to 0 Set dpvd_vel_dmpVelocity_mmps to 0 Set loctfd_flg_svVelValid to 0 Set loctfd_vel_svVel_mps to 0 At cycle 1335 For 1 cycles Set isd_enum_initStatus to IS_INIT_COMPLETED_E Set lvcd_enum_turretLockStatus to LVC_LOCKED_E Set lvcd_enum_ignitionKeyStatus to LVC_IGNITION_ON_E Set lvcd_enum_fwdNeuRevPos to LVC_FORWARD_E Set lvcd_enum_parkBrkReq to LVC_REQ_ERROR_E Set lvcd_enum_parkBrakeStatus to LVC_APPLIED_E Set lvcd_enum_loadJoystick to LVC_LOAD_E Set lvcd_enum_loadingStep to LVC_LOAD_STAGE48_E Set lvcd_enum_pinStatus to LVC_PIN_IN_E Set lvcd_enum_operatStationPos to LVC_FWD_E Set motfd_enum_missionInProgress to MO_MISSION_APPROVED_E Set motfd_enum_missionType to MD_MISSION_TYPE_REGULAR_TOWING_E Set csd_enum_dcmSwitchStatus to CS_SWITCH_NOT_REQUESTED_E Set csd_enum_pcmSwitchStatus to CS_SWITCH_NOT_REQUESTED_E Set csd_enum_neutralSwitchStatus to CS_SWITCH_NOT_REQUESTED_E Set tasd_flg_turretValid to 1 Set acd_flg_arincValid to 1 Set smd_enum_safetyMode to SM_NORMAL_E Set dbd_enum_acSteeringMethod to DB_STEER_METHOD_SBW_E Set ntd_flg_neutralDisabled to 0 Set emd_flg_lvcModeApproved to 0 Set dcd_flg_speedFLValid to 0 Set dcd_vel_tugWsFL_mps to 0 Set dcd_flg_speedRLValid to 0 Set dcd_vel_tugWsRL_mps to 0 Set dcd_flg_speedFRValid to 0 Set dcd_vel_tugWsFR_mps to 0 Set dcd_flg_speedRRValid to 0 Set dcd_vel_tugWsRR_mps to 0 Set csd_enum_estopSwitchStatus to CS_SWITCH_NOT_REQUESTED_E Set dpvd_flg_dmpPosAndVelValid to 0 Set dpvd_vel_dmpVelocity_mmps to 0 Set loctfd_flg_svVelValid to 0 Set loctfd_vel_svVel_mps to 0 At cycle 1336 For 1 cycles Set isd_enum_initStatus to IS_INIT_COMPLETED_E Set lvcd_enum_turretLockStatus to LVC_LOCKED_E Set lvcd_enum_ignitionKeyStatus to LVC_IGNITION_ON_E Set lvcd_enum_fwdNeuRevPos to LVC_FORWARD_E Set lvcd_enum_parkBrkReq to LVC_REQ_ERROR_E Set lvcd_enum_parkBrakeStatus to LVC_APPLIED_E Set lvcd_enum_loadJoystick to LVC_LOAD_E Set lvcd_enum_loadingStep to LVC_LOAD_STAGE48_E Set lvcd_enum_pinStatus to LVC_PIN_IN_E Set lvcd_enum_operatStationPos to LVC_FWD_E Set motfd_enum_missionInProgress to MO_MISSION_APPROVED_E Set motfd_enum_missionType to MD_MISSION_TYPE_REGULAR_TOWING_E Set csd_enum_dcmSwitchStatus to CS_SWITCH_NOT_REQUESTED_E Set csd_enum_pcmSwitchStatus to CS_SWITCH_NOT_REQUESTED_E Set csd_enum_neutralSwitchStatus to CS_SWITCH_NOT_REQUESTED_E Set tasd_flg_turretValid to 1 Set acd_flg_arincValid to 1 Set smd_enum_safetyMode to SM_NORMAL_E Set dbd_enum_acSteeringMethod to DB_STEER_METHOD_SBW_E Set ntd_flg_neutralDisabled to 0 Set emd_flg_lvcModeApproved to 0 Set dcd_flg_speedFLValid to 0 Set dcd_vel_tugWsFL_mps to 0 Set dcd_flg_speedRLValid to 0 Set dcd_vel_tugWsRL_mps to 0 Set dcd_flg_speedFRValid to 0 Set dcd_vel_tugWsFR_mps to 0 Set dcd_flg_speedRRValid to 0 Set dcd_vel_tugWsRR_mps to 0 Set csd_enum_estopSwitchStatus to CS_SWITCH_NOT_REQUESTED_E Set dpvd_flg_dmpPosAndVelValid to 0 Set dpvd_vel_dmpVelocity_mmps to 0 Set loctfd_flg_svVelValid to 0 Set loctfd_vel_svVel_mps to 0 | At the end of cycle 1032 Verify mmd_enum_systemMode is MM_SYSTEM_MODE_TURRET_STEER_E Verify mmd_enum_pcmDcmMode is MM_PCM_E Verify mmd_enum_turretLockRequest is MM_TURRET_LOCK_UNLOCK_E Verify mmd_enum_ctrlModeToApply is MM_HLC_E Verify mmd_bm_reasonPcmDenied is 0 Verify mmd_bm_reasonDcmDenied1 is 0 Verify mmd_bm_reasonDcmDenied2 is 0 Verify mmd_bm_reasonNeutDenied is 128 Verify mmd_bm_reasonUnloadDenied is 0 Verify mmd_flg_neutralFailed is 0 Verify mmd_flg_turretLockFailed is 0 Verify mmd_flg_turretUnLockFailed is 0 Verify mmd_bm_illegalTransReqst is 32 Verify mmd_bm_reasonLoadCompleteDenied is 0 At the end of cycle 1033 Verify mmd_enum_systemMode is MM_SYSTEM_MODE_TURRET_STEER_E Verify mmd_enum_pcmDcmMode is MM_PCM_E Verify mmd_enum_turretLockRequest is MM_TURRET_LOCK_UNLOCK_E Verify mmd_enum_ctrlModeToApply is MM_HLC_E Verify mmd_bm_reasonPcmDenied is 0 Verify mmd_bm_reasonDcmDenied1 is 0 Verify mmd_bm_reasonDcmDenied2 is 0 Verify mmd_bm_reasonNeutDenied is 128 Verify mmd_bm_reasonUnloadDenied is 0 Verify mmd_flg_neutralFailed is 0 Verify mmd_flg_turretLockFailed is 0 Verify mmd_flg_turretUnLockFailed is 0 Verify mmd_bm_illegalTransReqst is 32 Verify mmd_bm_reasonLoadCompleteDenied is 0 At the end of cycle 1034 Verify mmd_enum_systemMode is MM_SYSTEM_MODE_TURRET_STEER_E Verify mmd_enum_pcmDcmMode is MM_PCM_E Verify mmd_enum_turretLockRequest is MM_TURRET_LOCK_UNLOCK_E Verify mmd_enum_ctrlModeToApply is MM_HLC_E Verify mmd_bm_reasonPcmDenied is 0 Verify mmd_bm_reasonDcmDenied1 is 0 Verify mmd_bm_reasonDcmDenied2 is 0 Verify mmd_bm_reasonNeutDenied is 128 Verify mmd_bm_reasonUnloadDenied is 0 Verify mmd_flg_neutralFailed is 0 Verify mmd_flg_turretLockFailed is 0 Verify mmd_flg_turretUnLockFailed is 0 Verify mmd_bm_illegalTransReqst is 32 Verify mmd_bm_reasonLoadCompleteDenied is 0 At the end of cycle 1035 Verify mmd_enum_systemMode is MM_SYSTEM_MODE_TURRET_STEER_E Verify mmd_enum_pcmDcmMode is MM_PCM_E Verify mmd_enum_turretLockRequest is MM_TURRET_LOCK_UNLOCK_E Verify mmd_enum_ctrlModeToApply is MM_HLC_E Verify mmd_bm_reasonPcmDenied is 0 Verify mmd_bm_reasonDcmDenied1 is 0 Verify mmd_bm_reasonDcmDenied2 is 0 Verify mmd_bm_reasonNeutDenied is 128 Verify mmd_bm_reasonUnloadDenied is 0 Verify mmd_flg_neutralFailed is 0 Verify mmd_flg_turretLockFailed is 0 Verify mmd_flg_turretUnLockFailed is 0 Verify mmd_bm_illegalTransReqst is 32 Verify mmd_bm_reasonLoadCompleteDenied is 0 At the end of cycle 1036 Verify mmd_enum_systemMode is MM_SYSTEM_MODE_TURRET_STEER_E Verify mmd_enum_pcmDcmMode is MM_PCM_E Verify mmd_enum_turretLockRequest is MM_TURRET_LOCK_UNLOCK_E Verify mmd_enum_ctrlModeToApply is MM_HLC_E Verify mmd_bm_reasonPcmDenied is 0 Verify mmd_bm_reasonDcmDenied1 is 0 Verify mmd_bm_reasonDcmDenied2 is 0 Verify mmd_bm_reasonNeutDenied is 128 Verify mmd_bm_reasonUnloadDenied is 0 Verify mmd_flg_neutralFailed is 0 Verify mmd_flg_turretLockFailed is 0 Verify mmd_flg_turretUnLockFailed is 0 Verify mmd_bm_illegalTransReqst is 32 Verify mmd_bm_reasonLoadCompleteDenied is 0 At the end of cycle 1037 Verify mmd_enum_systemMode is MM_SYSTEM_MODE_TURRET_STEER_E Verify mmd_enum_pcmDcmMode is MM_PCM_E Verify mmd_enum_turretLockRequest is MM_TURRET_LOCK_UNLOCK_E Verify mmd_enum_ctrlModeToApply is MM_HLC_E Verify mmd_bm_reasonPcmDenied is 0 Verify mmd_bm_reasonDcmDenied1 is 0 Verify mmd_bm_reasonDcmDenied2 is 0 Verify mmd_bm_reasonNeutDenied is 128 Verify mmd_bm_reasonUnloadDenied is 0 Verify mmd_flg_neutralFailed is 0 Verify mmd_flg_turretLockFailed is 0 Verify mmd_flg_turretUnLockFailed is 0 Verify mmd_bm_illegalTransReqst is 32 Verify mmd_bm_reasonLoadCompleteDenied is 0 At the end of cycle 1334 Verify mmd_enum_systemMode is MM_SYSTEM_MODE_TURRET_STEER_E Verify mmd_enum_pcmDcmMode is MM_PCM_E Verify mmd_enum_turretLockRequest is MM_TURRET_LOCK_UNLOCK_E Verify mmd_enum_ctrlModeToApply is MM_HLC_E Verify mmd_bm_reasonPcmDenied is 0 Verify mmd_bm_reasonDcmDenied1 is 0 Verify mmd_bm_reasonDcmDenied2 is 0 Verify mmd_bm_reasonNeutDenied is 128 Verify mmd_bm_reasonUnloadDenied is 0 Verify mmd_flg_neutralFailed is 0 Verify mmd_flg_turretLockFailed is 0 Verify mmd_flg_turretUnLockFailed is 0 Verify mmd_bm_illegalTransReqst is 32 Verify mmd_bm_reasonLoadCompleteDenied is 0 At the end of cycle 1335 Verify mmd_enum_systemMode is MM_SYSTEM_MODE_TURRET_STEER_E Verify mmd_enum_pcmDcmMode is MM_PCM_E Verify mmd_enum_turretLockRequest is MM_TURRET_LOCK_UNLOCK_E Verify mmd_enum_ctrlModeToApply is MM_HLC_E Verify mmd_bm_reasonPcmDenied is 0 Verify mmd_bm_reasonDcmDenied1 is 0 Verify mmd_bm_reasonDcmDenied2 is 0 Verify mmd_bm_reasonNeutDenied is 128 Verify mmd_bm_reasonUnloadDenied is 0 Verify mmd_flg_neutralFailed is 0 Verify mmd_flg_turretLockFailed is 0 Verify mmd_flg_turretUnLockFailed is 0 Verify mmd_bm_illegalTransReqst is 0 Verify mmd_bm_reasonLoadCompleteDenied is 0 At the end of cycle 1336 Verify mmd_enum_systemMode is MM_SYSTEM_MODE_TURRET_STEER_E Verify mmd_enum_pcmDcmMode is MM_PCM_E Verify mmd_enum_turretLockRequest is MM_TURRET_LOCK_UNLOCK_E Verify mmd_enum_ctrlModeToApply is MM_HLC_E Verify mmd_bm_reasonPcmDenied is 0 Verify mmd_bm_reasonDcmDenied1 is 0 Verify mmd_bm_reasonDcmDenied2 is 0 Verify mmd_bm_reasonNeutDenied is 128 Verify mmd_bm_reasonUnloadDenied is 0 Verify mmd_flg_neutralFailed is 0 Verify mmd_flg_turretLockFailed is 0 Verify mmd_flg_turretUnLockFailed is 0 Verify mmd_bm_illegalTransReqst is 0 Verify mmd_bm_reasonLoadCompleteDenied is 0 | Nominal | At cycle 1032 UNLOAD (LVC mode) is requested which is invalid mode request from PCM, so illegal notification flag will be activated. At cycle 1036 UNLOAD is not requested, so illegal notification flag will be deactivated after illegal transition notification time. At cycle 1336 UNLOAD is not requested for more than illegal transition notification time, so illegal notification flag deactivated | TXB-HLC-TC_6598 | High Level Test
TXB-HLC-TP_23425 | 4.1.2.1.0-3.379 |  |  | Procedure Step | 346 | At cycle 1337 For 1 cycles Set isd_enum_initStatus to IS_INIT_COMPLETED_E Set lvcd_enum_turretLockStatus to LVC_LOCKED_E Set lvcd_enum_ignitionKeyStatus to LVC_IGNITION_ON_E Set lvcd_enum_fwdNeuRevPos to LVC_FORWARD_E Set lvcd_enum_parkBrkReq to LVC_REQ_ERROR_E Set lvcd_enum_parkBrakeStatus to LVC_APPLIED_E Set lvcd_enum_loadJoystick to LVC_UNLOAD_E Set lvcd_enum_loadingStep to LVC_LOAD_STAGE48_E Set lvcd_enum_pinStatus to LVC_PIN_IN_E Set lvcd_enum_operatStationPos to LVC_FWD_E Set motfd_enum_missionInProgress to MO_MISSION_APPROVED_E Set motfd_enum_missionType to MD_MISSION_TYPE_REGULAR_TOWING_E Set csd_enum_dcmSwitchStatus to CS_SWITCH_NOT_REQUESTED_E Set csd_enum_pcmSwitchStatus to CS_SWITCH_NOT_REQUESTED_E Set csd_enum_neutralSwitchStatus to CS_SWITCH_NOT_REQUESTED_E Set tasd_flg_turretValid to 1 Set acd_flg_arincValid to 1 Set smd_enum_safetyMode to SM_NORMAL_E Set dbd_enum_acSteeringMethod to DB_STEER_METHOD_SBW_E Set ntd_flg_neutralDisabled to 0 Set emd_flg_lvcModeApproved to 0 Set dcd_flg_speedFLValid to 0 Set dcd_vel_tugWsFL_mps to 0 Set dcd_flg_speedRLValid to 0 Set dcd_vel_tugWsRL_mps to 0 Set dcd_flg_speedFRValid to 0 Set dcd_vel_tugWsFR_mps to 0 Set dcd_flg_speedRRValid to 0 Set dcd_vel_tugWsRR_mps to 0 Set csd_enum_estopSwitchStatus to CS_SWITCH_NOT_REQUESTED_E Set dpvd_flg_dmpPosAndVelValid to 0 Set dpvd_vel_dmpVelocity_mmps to 0 Set loctfd_flg_svVelValid to 0 Set loctfd_vel_svVel_mps to 0 At cycle 1338 For 1 cycles Set isd_enum_initStatus to IS_INIT_COMPLETED_E Set lvcd_enum_turretLockStatus to LVC_LOCKED_E Set lvcd_enum_ignitionKeyStatus to LVC_IGNITION_ON_E Set lvcd_enum_fwdNeuRevPos to LVC_FORWARD_E Set lvcd_enum_parkBrkReq to LVC_REQ_ERROR_E Set lvcd_enum_parkBrakeStatus to LVC_APPLIED_E Set lvcd_enum_loadJoystick to LVC_UNLOAD_E Set lvcd_enum_loadingStep to LVC_LOAD_STAGE48_E Set lvcd_enum_pinStatus to LVC_PIN_IN_E Set lvcd_enum_operatStationPos to LVC_FWD_E Set motfd_enum_missionInProgress to MO_MISSION_APPROVED_E Set motfd_enum_missionType to MD_MISSION_TYPE_REGULAR_TOWING_E Set csd_enum_dcmSwitchStatus to CS_SWITCH_NOT_REQUESTED_E Set csd_enum_pcmSwitchStatus to CS_SWITCH_NOT_REQUESTED_E Set csd_enum_neutralSwitchStatus to CS_SWITCH_NOT_REQUESTED_E Set tasd_flg_turretValid to 1 Set acd_flg_arincValid to 1 Set smd_enum_safetyMode to SM_NORMAL_E Set dbd_enum_acSteeringMethod to DB_STEER_METHOD_SBW_E Set ntd_flg_neutralDisabled to 0 Set emd_flg_lvcModeApproved to 0 Set dcd_flg_speedFLValid to 0 Set dcd_vel_tugWsFL_mps to 0 Set dcd_flg_speedRLValid to 0 Set dcd_vel_tugWsRL_mps to 0 Set dcd_flg_speedFRValid to 0 Set dcd_vel_tugWsFR_mps to 0 Set dcd_flg_speedRRValid to 0 Set dcd_vel_tugWsRR_mps to 0 Set csd_enum_estopSwitchStatus to CS_SWITCH_NOT_REQUESTED_E Set dpvd_flg_dmpPosAndVelValid to 0 Set dpvd_vel_dmpVelocity_mmps to 0 Set loctfd_flg_svVelValid to 0 Set loctfd_vel_svVel_mps to 0 At cycle 1339 For 1 cycles Set isd_enum_initStatus to IS_INIT_COMPLETED_E Set lvcd_enum_turretLockStatus to LVC_LOCKED_E Set lvcd_enum_ignitionKeyStatus to LVC_IGNITION_ON_E Set lvcd_enum_fwdNeuRevPos to LVC_FORWARD_E Set lvcd_enum_parkBrkReq to LVC_REQ_ERROR_E Set lvcd_enum_parkBrakeStatus to LVC_APPLIED_E Set lvcd_enum_loadJoystick to LVC_UNLOAD_E Set lvcd_enum_loadingStep to LVC_LOAD_STAGE48_E Set lvcd_enum_pinStatus to LVC_PIN_IN_E Set lvcd_enum_operatStationPos to LVC_FWD_E Set motfd_enum_missionInProgress to MO_MISSION_APPROVED_E Set motfd_enum_missionType to MD_MISSION_TYPE_REGULAR_TOWING_E Set csd_enum_dcmSwitchStatus to CS_SWITCH_NOT_REQUESTED_E Set csd_enum_pcmSwitchStatus to CS_SWITCH_NOT_REQUESTED_E Set csd_enum_neutralSwitchStatus to CS_SWITCH_NOT_REQUESTED_E Set tasd_flg_turretValid to 1 Set acd_flg_arincValid to 1 Set smd_enum_safetyMode to SM_NORMAL_E Set dbd_enum_acSteeringMethod to DB_STEER_METHOD_SBW_E Set ntd_flg_neutralDisabled to 0 Set emd_flg_lvcModeApproved to 0 Set dcd_flg_speedFLValid to 0 Set dcd_vel_tugWsFL_mps to 0 Set dcd_flg_speedRLValid to 0 Set dcd_vel_tugWsRL_mps to 0 Set dcd_flg_speedFRValid to 0 Set dcd_vel_tugWsFR_mps to 0 Set dcd_flg_speedRRValid to 0 Set dcd_vel_tugWsRR_mps to 0 Set csd_enum_estopSwitchStatus to CS_SWITCH_NOT_REQUESTED_E Set dpvd_flg_dmpPosAndVelValid to 0 Set dpvd_vel_dmpVelocity_mmps to 0 Set loctfd_flg_svVelValid to 0 Set loctfd_vel_svVel_mps to 0 At cycle 1340 For 1 cycles Set isd_enum_initStatus to IS_INIT_COMPLETED_E Set lvcd_enum_turretLockStatus to LVC_LOCKED_E Set lvcd_enum_ignitionKeyStatus to LVC_IGNITION_ON_E Set lvcd_enum_fwdNeuRevPos to LVC_FORWARD_E Set lvcd_enum_parkBrkReq to LVC_REQ_ERROR_E Set lvcd_enum_parkBrakeStatus to LVC_APPLIED_E Set lvcd_enum_loadJoystick to LVC_UNLOAD_E Set lvcd_enum_loadingStep to LVC_LOAD_STAGE48_E Set lvcd_enum_pinStatus to LVC_PIN_IN_E Set lvcd_enum_operatStationPos to LVC_FWD_E Set motfd_enum_missionInProgress to MO_MISSION_APPROVED_E Set motfd_enum_missionType to MD_MISSION_TYPE_REGULAR_TOWING_E Set csd_enum_dcmSwitchStatus to CS_SWITCH_NOT_REQUESTED_E Set csd_enum_pcmSwitchStatus to CS_SWITCH_NOT_REQUESTED_E Set csd_enum_neutralSwitchStatus to CS_SWITCH_NOT_REQUESTED_E Set tasd_flg_turretValid to 1 Set acd_flg_arincValid to 1 Set smd_enum_safetyMode to SM_NORMAL_E Set dbd_enum_acSteeringMethod to DB_STEER_METHOD_SBW_E Set ntd_flg_neutralDisabled to 0 Set emd_flg_lvcModeApproved to 0 Set dcd_flg_speedFLValid to 0 Set dcd_vel_tugWsFL_mps to 0 Set dcd_flg_speedRLValid to 0 Set dcd_vel_tugWsRL_mps to 0 Set dcd_flg_speedFRValid to 0 Set dcd_vel_tugWsFR_mps to 0 Set dcd_flg_speedRRValid to 0 Set dcd_vel_tugWsRR_mps to 0 Set csd_enum_estopSwitchStatus to CS_SWITCH_NOT_REQUESTED_E Set dpvd_flg_dmpPosAndVelValid to 0 Set dpvd_vel_dmpVelocity_mmps to 0 Set loctfd_flg_svVelValid to 0 Set loctfd_vel_svVel_mps to 0 At cycle 1341 For 1 cycles Set isd_enum_initStatus to IS_INIT_COMPLETED_E Set lvcd_enum_turretLockStatus to LVC_LOCKED_E Set lvcd_enum_ignitionKeyStatus to LVC_IGNITION_ON_E Set lvcd_enum_fwdNeuRevPos to LVC_FORWARD_E Set lvcd_enum_parkBrkReq to LVC_REQ_ERROR_E Set lvcd_enum_parkBrakeStatus to LVC_APPLIED_E Set lvcd_enum_loadJoystick to LVC_LOAD_E Set lvcd_enum_loadingStep to LVC_LOAD_STAGE48_E Set lvcd_enum_pinStatus to LVC_PIN_IN_E Set lvcd_enum_operatStationPos to LVC_FWD_E Set motfd_enum_missionInProgress to MO_MISSION_APPROVED_E Set motfd_enum_missionType to MD_MISSION_TYPE_REGULAR_TOWING_E Set csd_enum_dcmSwitchStatus to CS_SWITCH_NOT_REQUESTED_E Set csd_enum_pcmSwitchStatus to CS_SWITCH_NOT_REQUESTED_E Set csd_enum_neutralSwitchStatus to CS_SWITCH_NOT_REQUESTED_E Set tasd_flg_turretValid to 1 Set acd_flg_arincValid to 1 Set smd_enum_safetyMode to SM_NORMAL_E Set dbd_enum_acSteeringMethod to DB_STEER_METHOD_SBW_E Set ntd_flg_neutralDisabled to 0 Set emd_flg_lvcModeApproved to 0 Set dcd_flg_speedFLValid to 0 Set dcd_vel_tugWsFL_mps to 0 Set dcd_flg_speedRLValid to 0 Set dcd_vel_tugWsRL_mps to 0 Set dcd_flg_speedFRValid to 0 Set dcd_vel_tugWsFR_mps to 0 Set dcd_flg_speedRRValid to 0 Set dcd_vel_tugWsRR_mps to 0 Set csd_enum_estopSwitchStatus to CS_SWITCH_NOT_REQUESTED_E Set dpvd_flg_dmpPosAndVelValid to 0 Set dpvd_vel_dmpVelocity_mmps to 0 Set loctfd_flg_svVelValid to 0 Set loctfd_vel_svVel_mps to 0 At cycle 1342 For 296 cycles Set isd_enum_initStatus to IS_INIT_COMPLETED_E Set lvcd_enum_turretLockStatus to LVC_LOCKED_E Set lvcd_enum_ignitionKeyStatus to LVC_IGNITION_ON_E Set lvcd_enum_fwdNeuRevPos to LVC_FORWARD_E Set lvcd_enum_parkBrkReq to LVC_REQ_ERROR_E Set lvcd_enum_parkBrakeStatus to LVC_APPLIED_E Set lvcd_enum_loadJoystick to LVC_LOAD_E Set lvcd_enum_loadingStep to LVC_LOAD_STAGE48_E Set lvcd_enum_pinStatus to LVC_PIN_IN_E Set lvcd_enum_operatStationPos to LVC_FWD_E Set motfd_enum_missionInProgress to MO_MISSION_APPROVED_E Set motfd_enum_missionType to MD_MISSION_TYPE_REGULAR_TOWING_E Set csd_enum_dcmSwitchStatus to CS_SWITCH_NOT_REQUESTED_E Set csd_enum_pcmSwitchStatus to CS_SWITCH_NOT_REQUESTED_E Set csd_enum_neutralSwitchStatus to CS_SWITCH_NOT_REQUESTED_E Set tasd_flg_turretValid to 1 Set acd_flg_arincValid to 1 Set smd_enum_safetyMode to SM_NORMAL_E Set dbd_enum_acSteeringMethod to DB_STEER_METHOD_SBW_E Set ntd_flg_neutralDisabled to 0 Set emd_flg_lvcModeApproved to 0 Set dcd_flg_speedFLValid to 0 Set dcd_vel_tugWsFL_mps to 0 Set dcd_flg_speedRLValid to 0 Set dcd_vel_tugWsRL_mps to 0 Set dcd_flg_speedFRValid to 0 Set dcd_vel_tugWsFR_mps to 0 Set dcd_flg_speedRRValid to 0 Set dcd_vel_tugWsRR_mps to 0 Set csd_enum_estopSwitchStatus to CS_SWITCH_NOT_REQUESTED_E Set dpvd_flg_dmpPosAndVelValid to 0 Set dpvd_vel_dmpVelocity_mmps to 0 Set loctfd_flg_svVelValid to 0 Set loctfd_vel_svVel_mps to 0 | At the end of cycle 1337 Verify mmd_enum_systemMode is MM_SYSTEM_MODE_TURRET_STEER_E Verify mmd_enum_pcmDcmMode is MM_PCM_E Verify mmd_enum_turretLockRequest is MM_TURRET_LOCK_UNLOCK_E Verify mmd_enum_ctrlModeToApply is MM_HLC_E Verify mmd_bm_reasonPcmDenied is 0 Verify mmd_bm_reasonDcmDenied1 is 0 Verify mmd_bm_reasonDcmDenied2 is 0 Verify mmd_bm_reasonNeutDenied is 128 Verify mmd_bm_reasonUnloadDenied is 0 Verify mmd_flg_neutralFailed is 0 Verify mmd_flg_turretLockFailed is 0 Verify mmd_flg_turretUnLockFailed is 0 Verify mmd_bm_illegalTransReqst is 32 Verify mmd_bm_reasonLoadCompleteDenied is 0 At the end of cycle 1338 Verify mmd_enum_systemMode is MM_SYSTEM_MODE_TURRET_STEER_E Verify mmd_enum_pcmDcmMode is MM_PCM_E Verify mmd_enum_turretLockRequest is MM_TURRET_LOCK_UNLOCK_E Verify mmd_enum_ctrlModeToApply is MM_HLC_E Verify mmd_bm_reasonPcmDenied is 0 Verify mmd_bm_reasonDcmDenied1 is 0 Verify mmd_bm_reasonDcmDenied2 is 0 Verify mmd_bm_reasonNeutDenied is 128 Verify mmd_bm_reasonUnloadDenied is 0 Verify mmd_flg_neutralFailed is 0 Verify mmd_flg_turretLockFailed is 0 Verify mmd_flg_turretUnLockFailed is 0 Verify mmd_bm_illegalTransReqst is 32 Verify mmd_bm_reasonLoadCompleteDenied is 0 At the end of cycle 1339 Verify mmd_enum_systemMode is MM_SYSTEM_MODE_TURRET_STEER_E Verify mmd_enum_pcmDcmMode is MM_PCM_E Verify mmd_enum_turretLockRequest is MM_TURRET_LOCK_UNLOCK_E Verify mmd_enum_ctrlModeToApply is MM_HLC_E Verify mmd_bm_reasonPcmDenied is 0 Verify mmd_bm_reasonDcmDenied1 is 0 Verify mmd_bm_reasonDcmDenied2 is 0 Verify mmd_bm_reasonNeutDenied is 128 Verify mmd_bm_reasonUnloadDenied is 0 Verify mmd_flg_neutralFailed is 0 Verify mmd_flg_turretLockFailed is 0 Verify mmd_flg_turretUnLockFailed is 0 Verify mmd_bm_illegalTransReqst is 32 Verify mmd_bm_reasonLoadCompleteDenied is 0 At the end of cycle 1340 Verify mmd_enum_systemMode is MM_SYSTEM_MODE_TURRET_STEER_E Verify mmd_enum_pcmDcmMode is MM_PCM_E Verify mmd_enum_turretLockRequest is MM_TURRET_LOCK_UNLOCK_E Verify mmd_enum_ctrlModeToApply is MM_HLC_E Verify mmd_bm_reasonPcmDenied is 0 Verify mmd_bm_reasonDcmDenied1 is 0 Verify mmd_bm_reasonDcmDenied2 is 0 Verify mmd_bm_reasonNeutDenied is 128 Verify mmd_bm_reasonUnloadDenied is 0 Verify mmd_flg_neutralFailed is 0 Verify mmd_flg_turretLockFailed is 0 Verify mmd_flg_turretUnLockFailed is 0 Verify mmd_bm_illegalTransReqst is 32 Verify mmd_bm_reasonLoadCompleteDenied is 0 At the end of cycle 1341 Verify mmd_enum_systemMode is MM_SYSTEM_MODE_TURRET_STEER_E Verify mmd_enum_pcmDcmMode is MM_PCM_E Verify mmd_enum_turretLockRequest is MM_TURRET_LOCK_UNLOCK_E Verify mmd_enum_ctrlModeToApply is MM_HLC_E Verify mmd_bm_reasonPcmDenied is 0 Verify mmd_bm_reasonDcmDenied1 is 0 Verify mmd_bm_reasonDcmDenied2 is 0 Verify mmd_bm_reasonNeutDenied is 128 Verify mmd_bm_reasonUnloadDenied is 0 Verify mmd_flg_neutralFailed is 0 Verify mmd_flg_turretLockFailed is 0 Verify mmd_flg_turretUnLockFailed is 0 Verify mmd_bm_illegalTransReqst is 32 Verify mmd_bm_reasonLoadCompleteDenied is 0 At the end of cycle 1342 Verify mmd_enum_systemMode is MM_SYSTEM_MODE_TURRET_STEER_E Verify mmd_enum_pcmDcmMode is MM_PCM_E Verify mmd_enum_turretLockRequest is MM_TURRET_LOCK_UNLOCK_E Verify mmd_enum_ctrlModeToApply is MM_HLC_E Verify mmd_bm_reasonPcmDenied is 0 Verify mmd_bm_reasonDcmDenied1 is 0 Verify mmd_bm_reasonDcmDenied2 is 0 Verify mmd_bm_reasonNeutDenied is 128 Verify mmd_bm_reasonUnloadDenied is 0 Verify mmd_flg_neutralFailed is 0 Verify mmd_flg_turretLockFailed is 0 Verify mmd_flg_turretUnLockFailed is 0 Verify mmd_bm_illegalTransReqst is 32 Verify mmd_bm_reasonLoadCompleteDenied is 0 | Nominal | At cycle 1337 UNLOAD (LVC mode) is requested which is invalid mode request from PCM, so illegal notification flag will be activated. At cycle 1341 UNLOAD is not requested, so illegal notification flag will be deactivated after illegal transition notification time. | TXB-HLC-TC_6600 | High Level Test
TXB-HLC-TP_23426 | 4.1.2.1.0-3.380 |  |  | Procedure Step | 346 | At cycle 1638 For 1 cycles Set isd_enum_initStatus to IS_INIT_COMPLETED_E Set lvcd_enum_turretLockStatus to LVC_LOCKED_E Set lvcd_enum_ignitionKeyStatus to LVC_IGNITION_ON_E Set lvcd_enum_fwdNeuRevPos to LVC_FORWARD_E Set lvcd_enum_parkBrkReq to LVC_REQ_ERROR_E Set lvcd_enum_parkBrakeStatus to LVC_APPLIED_E Set lvcd_enum_loadJoystick to LVC_LOAD_ERROR_E Set lvcd_enum_loadingStep to LVC_LOAD_STAGE48_E Set lvcd_enum_pinStatus to LVC_PIN_IN_E Set lvcd_enum_operatStationPos to LVC_FWD_E Set motfd_enum_missionInProgress to MO_MISSION_APPROVED_E Set motfd_enum_missionType to MD_MISSION_TYPE_REGULAR_TOWING_E Set csd_enum_dcmSwitchStatus to CS_SWITCH_NOT_REQUESTED_E Set csd_enum_pcmSwitchStatus to CS_SWITCH_NOT_REQUESTED_E Set csd_enum_neutralSwitchStatus to CS_SWITCH_NOT_REQUESTED_E Set tasd_flg_turretValid to 1 Set acd_flg_arincValid to 1 Set smd_enum_safetyMode to SM_NORMAL_E Set dbd_enum_acSteeringMethod to DB_STEER_METHOD_SBW_E Set ntd_flg_neutralDisabled to 0 Set emd_flg_lvcModeApproved to 0 Set dcd_flg_speedFLValid to 0 Set dcd_vel_tugWsFL_mps to 0 Set dcd_flg_speedRLValid to 0 Set dcd_vel_tugWsRL_mps to 0 Set dcd_flg_speedFRValid to 0 Set dcd_vel_tugWsFR_mps to 0 Set dcd_flg_speedRRValid to 0 Set dcd_vel_tugWsRR_mps to 0 Set csd_enum_estopSwitchStatus to CS_SWITCH_NOT_REQUESTED_E Set dpvd_flg_dmpPosAndVelValid to 0 Set dpvd_vel_dmpVelocity_mmps to 0 Set loctfd_flg_svVelValid to 0 Set loctfd_vel_svVel_mps to 0 At cycle 1639 For 1 cycles Set isd_enum_initStatus to IS_INIT_COMPLETED_E Set lvcd_enum_turretLockStatus to LVC_LOCKED_E Set lvcd_enum_ignitionKeyStatus to LVC_IGNITION_ON_E Set lvcd_enum_fwdNeuRevPos to LVC_FORWARD_E Set lvcd_enum_parkBrkReq to LVC_REQ_ERROR_E Set lvcd_enum_parkBrakeStatus to LVC_APPLIED_E Set lvcd_enum_loadJoystick to LVC_UNLOAD_E Set lvcd_enum_loadingStep to LVC_LOAD_STAGE48_E Set lvcd_enum_pinStatus to LVC_PIN_IN_E Set lvcd_enum_operatStationPos to LVC_FWD_E Set motfd_enum_missionInProgress to MO_MISSION_APPROVED_E Set motfd_enum_missionType to MD_MISSION_TYPE_REGULAR_TOWING_E Set csd_enum_dcmSwitchStatus to CS_SWITCH_NOT_REQUESTED_E Set csd_enum_pcmSwitchStatus to CS_SWITCH_NOT_REQUESTED_E Set csd_enum_neutralSwitchStatus to CS_SWITCH_NOT_REQUESTED_E Set tasd_flg_turretValid to 1 Set acd_flg_arincValid to 1 Set smd_enum_safetyMode to SM_NORMAL_E Set dbd_enum_acSteeringMethod to DB_STEER_METHOD_SBW_E Set ntd_flg_neutralDisabled to 0 Set emd_flg_lvcModeApproved to 0 Set dcd_flg_speedFLValid to 0 Set dcd_vel_tugWsFL_mps to 0 Set dcd_flg_speedRLValid to 0 Set dcd_vel_tugWsRL_mps to 0 Set dcd_flg_speedFRValid to 0 Set dcd_vel_tugWsFR_mps to 0 Set dcd_flg_speedRRValid to 0 Set dcd_vel_tugWsRR_mps to 0 Set csd_enum_estopSwitchStatus to CS_SWITCH_NOT_REQUESTED_E Set dpvd_flg_dmpPosAndVelValid to 0 Set dpvd_vel_dmpVelocity_mmps to 0 Set loctfd_flg_svVelValid to 0 Set loctfd_vel_svVel_mps to 0 At cycle 1640 For 1 cycles Set isd_enum_initStatus to IS_INIT_COMPLETED_E Set lvcd_enum_turretLockStatus to LVC_LOCKED_E Set lvcd_enum_ignitionKeyStatus to LVC_IGNITION_ON_E Set lvcd_enum_fwdNeuRevPos to LVC_FORWARD_E Set lvcd_enum_parkBrkReq to LVC_REQ_ERROR_E Set lvcd_enum_parkBrakeStatus to LVC_APPLIED_E Set lvcd_enum_loadJoystick to LVC_LOAD_UNAVAILBLE_E Set lvcd_enum_loadingStep to LVC_LOAD_STAGE48_E Set lvcd_enum_pinStatus to LVC_PIN_IN_E Set lvcd_enum_operatStationPos to LVC_FWD_E Set motfd_enum_missionInProgress to MO_MISSION_APPROVED_E Set motfd_enum_missionType to MD_MISSION_TYPE_REGULAR_TOWING_E Set csd_enum_dcmSwitchStatus to CS_SWITCH_NOT_REQUESTED_E Set csd_enum_pcmSwitchStatus to CS_SWITCH_NOT_REQUESTED_E Set csd_enum_neutralSwitchStatus to CS_SWITCH_NOT_REQUESTED_E Set tasd_flg_turretValid to 1 Set acd_flg_arincValid to 1 Set smd_enum_safetyMode to SM_NORMAL_E Set dbd_enum_acSteeringMethod to DB_STEER_METHOD_SBW_E Set ntd_flg_neutralDisabled to 0 Set emd_flg_lvcModeApproved to 0 Set dcd_flg_speedFLValid to 0 Set dcd_vel_tugWsFL_mps to 0 Set dcd_flg_speedRLValid to 0 Set dcd_vel_tugWsRL_mps to 0 Set dcd_flg_speedFRValid to 0 Set dcd_vel_tugWsFR_mps to 0 Set dcd_flg_speedRRValid to 0 Set dcd_vel_tugWsRR_mps to 0 Set csd_enum_estopSwitchStatus to CS_SWITCH_NOT_REQUESTED_E Set dpvd_flg_dmpPosAndVelValid to 0 Set dpvd_vel_dmpVelocity_mmps to 0 Set loctfd_flg_svVelValid to 0 Set loctfd_vel_svVel_mps to 0 At cycle 1641 For 297 cycles Set isd_enum_initStatus to IS_INIT_COMPLETED_E Set lvcd_enum_turretLockStatus to LVC_LOCKED_E Set lvcd_enum_ignitionKeyStatus to LVC_IGNITION_ON_E Set lvcd_enum_fwdNeuRevPos to LVC_FORWARD_E Set lvcd_enum_parkBrkReq to LVC_REQ_ERROR_E Set lvcd_enum_parkBrakeStatus to LVC_APPLIED_E Set lvcd_enum_loadJoystick to LVC_LOAD_UNAVAILBLE_E Set lvcd_enum_loadingStep to LVC_LOAD_STAGE48_E Set lvcd_enum_pinStatus to LVC_PIN_IN_E Set lvcd_enum_operatStationPos to LVC_FWD_E Set motfd_enum_missionInProgress to MO_MISSION_APPROVED_E Set motfd_enum_missionType to MD_MISSION_TYPE_REGULAR_TOWING_E Set csd_enum_dcmSwitchStatus to CS_SWITCH_NOT_REQUESTED_E Set csd_enum_pcmSwitchStatus to CS_SWITCH_NOT_REQUESTED_E Set csd_enum_neutralSwitchStatus to CS_SWITCH_NOT_REQUESTED_E Set tasd_flg_turretValid to 1 Set acd_flg_arincValid to 1 Set smd_enum_safetyMode to SM_NORMAL_E Set dbd_enum_acSteeringMethod to DB_STEER_METHOD_SBW_E Set ntd_flg_neutralDisabled to 0 Set emd_flg_lvcModeApproved to 0 Set dcd_flg_speedFLValid to 0 Set dcd_vel_tugWsFL_mps to 0 Set dcd_flg_speedRLValid to 0 Set dcd_vel_tugWsRL_mps to 0 Set dcd_flg_speedFRValid to 0 Set dcd_vel_tugWsFR_mps to 0 Set dcd_flg_speedRRValid to 0 Set dcd_vel_tugWsRR_mps to 0 Set csd_enum_estopSwitchStatus to CS_SWITCH_NOT_REQUESTED_E Set dpvd_flg_dmpPosAndVelValid to 0 Set dpvd_vel_dmpVelocity_mmps to 0 Set loctfd_flg_svVelValid to 0 Set loctfd_vel_svVel_mps to 0 At cycle 1938 For 1 cycles Set isd_enum_initStatus to IS_INIT_COMPLETED_E Set lvcd_enum_turretLockStatus to LVC_LOCKED_E Set lvcd_enum_ignitionKeyStatus to LVC_IGNITION_ON_E Set lvcd_enum_fwdNeuRevPos to LVC_FORWARD_E Set lvcd_enum_parkBrkReq to LVC_REQ_ERROR_E Set lvcd_enum_parkBrakeStatus to LVC_APPLIED_E Set lvcd_enum_loadJoystick to LVC_LOAD_UNAVAILBLE_E Set lvcd_enum_loadingStep to LVC_LOAD_STAGE48_E Set lvcd_enum_pinStatus to LVC_PIN_IN_E Set lvcd_enum_operatStationPos to LVC_FWD_E Set motfd_enum_missionInProgress to MO_MISSION_APPROVED_E Set motfd_enum_missionType to MD_MISSION_TYPE_REGULAR_TOWING_E Set csd_enum_dcmSwitchStatus to CS_SWITCH_NOT_REQUESTED_E Set csd_enum_pcmSwitchStatus to CS_SWITCH_NOT_REQUESTED_E Set csd_enum_neutralSwitchStatus to CS_SWITCH_NOT_REQUESTED_E Set tasd_flg_turretValid to 1 Set acd_flg_arincValid to 1 Set smd_enum_safetyMode to SM_NORMAL_E Set dbd_enum_acSteeringMethod to DB_STEER_METHOD_SBW_E Set ntd_flg_neutralDisabled to 0 Set emd_flg_lvcModeApproved to 0 Set dcd_flg_speedFLValid to 0 Set dcd_vel_tugWsFL_mps to 0 Set dcd_flg_speedRLValid to 0 Set dcd_vel_tugWsRL_mps to 0 Set dcd_flg_speedFRValid to 0 Set dcd_vel_tugWsFR_mps to 0 Set dcd_flg_speedRRValid to 0 Set dcd_vel_tugWsRR_mps to 0 Set csd_enum_estopSwitchStatus to CS_SWITCH_NOT_REQUESTED_E Set dpvd_flg_dmpPosAndVelValid to 0 Set dpvd_vel_dmpVelocity_mmps to 0 Set loctfd_flg_svVelValid to 0 Set loctfd_vel_svVel_mps to 0 At cycle 1939 For 1 cycles Set isd_enum_initStatus to IS_INIT_COMPLETED_E Set lvcd_enum_turretLockStatus to LVC_LOCKED_E Set lvcd_enum_ignitionKeyStatus to LVC_IGNITION_ON_E Set lvcd_enum_fwdNeuRevPos to LVC_FORWARD_E Set lvcd_enum_parkBrkReq to LVC_REQ_ERROR_E Set lvcd_enum_parkBrakeStatus to LVC_APPLIED_E Set lvcd_enum_loadJoystick to LVC_LOAD_UNAVAILBLE_E Set lvcd_enum_loadingStep to LVC_LOAD_STAGE48_E Set lvcd_enum_pinStatus to LVC_PIN_IN_E Set lvcd_enum_operatStationPos to LVC_FWD_E Set motfd_enum_missionInProgress to MO_MISSION_APPROVED_E Set motfd_enum_missionType to MD_MISSION_TYPE_REGULAR_TOWING_E Set csd_enum_dcmSwitchStatus to CS_SWITCH_NOT_REQUESTED_E Set csd_enum_pcmSwitchStatus to CS_SWITCH_NOT_REQUESTED_E Set csd_enum_neutralSwitchStatus to CS_SWITCH_NOT_REQUESTED_E Set tasd_flg_turretValid to 1 Set acd_flg_arincValid to 1 Set smd_enum_safetyMode to SM_NORMAL_E Set dbd_enum_acSteeringMethod to DB_STEER_METHOD_SBW_E Set ntd_flg_neutralDisabled to 0 Set emd_flg_lvcModeApproved to 0 Set dcd_flg_speedFLValid to 0 Set dcd_vel_tugWsFL_mps to 0 Set dcd_flg_speedRLValid to 0 Set dcd_vel_tugWsRL_mps to 0 Set dcd_flg_speedFRValid to 0 Set dcd_vel_tugWsFR_mps to 0 Set dcd_flg_speedRRValid to 0 Set dcd_vel_tugWsRR_mps to 0 Set csd_enum_estopSwitchStatus to CS_SWITCH_NOT_REQUESTED_E Set dpvd_flg_dmpPosAndVelValid to 0 Set dpvd_vel_dmpVelocity_mmps to 0 Set loctfd_flg_svVelValid to 0 Set loctfd_vel_svVel_mps to 0 At cycle 1940 For 1 cycles Set isd_enum_initStatus to IS_INIT_COMPLETED_E Set lvcd_enum_turretLockStatus to LVC_LOCKED_E Set lvcd_enum_ignitionKeyStatus to LVC_IGNITION_ON_E Set lvcd_enum_fwdNeuRevPos to LVC_FORWARD_E Set lvcd_enum_parkBrkReq to LVC_REQ_ERROR_E Set lvcd_enum_parkBrakeStatus to LVC_APPLIED_E Set lvcd_enum_loadJoystick to LVC_LOAD_UNAVAILBLE_E Set lvcd_enum_loadingStep to LVC_LOAD_STAGE48_E Set lvcd_enum_pinStatus to LVC_PIN_IN_E Set lvcd_enum_operatStationPos to LVC_FWD_E Set motfd_enum_missionInProgress to MO_MISSION_APPROVED_E Set motfd_enum_missionType to MD_MISSION_TYPE_REGULAR_TOWING_E Set csd_enum_dcmSwitchStatus to CS_SWITCH_NOT_REQUESTED_E Set csd_enum_pcmSwitchStatus to CS_SWITCH_NOT_REQUESTED_E Set csd_enum_neutralSwitchStatus to CS_SWITCH_NOT_REQUESTED_E Set tasd_flg_turretValid to 1 Set acd_flg_arincValid to 1 Set smd_enum_safetyMode to SM_NORMAL_E Set dbd_enum_acSteeringMethod to DB_STEER_METHOD_SBW_E Set ntd_flg_neutralDisabled to 0 Set emd_flg_lvcModeApproved to 0 Set dcd_flg_speedFLValid to 0 Set dcd_vel_tugWsFL_mps to 0 Set dcd_flg_speedRLValid to 0 Set dcd_vel_tugWsRL_mps to 0 Set dcd_flg_speedFRValid to 0 Set dcd_vel_tugWsFR_mps to 0 Set dcd_flg_speedRRValid to 0 Set dcd_vel_tugWsRR_mps to 0 Set csd_enum_estopSwitchStatus to CS_SWITCH_NOT_REQUESTED_E Set dpvd_flg_dmpPosAndVelValid to 0 Set dpvd_vel_dmpVelocity_mmps to 0 Set loctfd_flg_svVelValid to 0 Set loctfd_vel_svVel_mps to 0 | At the end of cycle 1638 Verify mmd_enum_systemMode is MM_SYSTEM_MODE_TURRET_STEER_E Verify mmd_enum_pcmDcmMode is MM_PCM_E Verify mmd_enum_turretLockRequest is MM_TURRET_LOCK_UNLOCK_E Verify mmd_enum_ctrlModeToApply is MM_HLC_E Verify mmd_bm_reasonPcmDenied is 0 Verify mmd_bm_reasonDcmDenied1 is 0 Verify mmd_bm_reasonDcmDenied2 is 0 Verify mmd_bm_reasonNeutDenied is 128 Verify mmd_bm_reasonUnloadDenied is 0 Verify mmd_flg_neutralFailed is 0 Verify mmd_flg_turretLockFailed is 0 Verify mmd_flg_turretUnLockFailed is 0 Verify mmd_bm_illegalTransReqst is 32 Verify mmd_bm_reasonLoadCompleteDenied is 0 At the end of cycle 1639 Verify mmd_enum_systemMode is MM_SYSTEM_MODE_TURRET_STEER_E Verify mmd_enum_pcmDcmMode is MM_PCM_E Verify mmd_enum_turretLockRequest is MM_TURRET_LOCK_UNLOCK_E Verify mmd_enum_ctrlModeToApply is MM_HLC_E Verify mmd_bm_reasonPcmDenied is 0 Verify mmd_bm_reasonDcmDenied1 is 0 Verify mmd_bm_reasonDcmDenied2 is 0 Verify mmd_bm_reasonNeutDenied is 128 Verify mmd_bm_reasonUnloadDenied is 0 Verify mmd_flg_neutralFailed is 0 Verify mmd_flg_turretLockFailed is 0 Verify mmd_flg_turretUnLockFailed is 0 Verify mmd_bm_illegalTransReqst is 32 Verify mmd_bm_reasonLoadCompleteDenied is 0 At the end of cycle 1640 Verify mmd_enum_systemMode is MM_SYSTEM_MODE_TURRET_STEER_E Verify mmd_enum_pcmDcmMode is MM_PCM_E Verify mmd_enum_turretLockRequest is MM_TURRET_LOCK_UNLOCK_E Verify mmd_enum_ctrlModeToApply is MM_HLC_E Verify mmd_bm_reasonPcmDenied is 0 Verify mmd_bm_reasonDcmDenied1 is 0 Verify mmd_bm_reasonDcmDenied2 is 0 Verify mmd_bm_reasonNeutDenied is 128 Verify mmd_bm_reasonUnloadDenied is 0 Verify mmd_flg_neutralFailed is 0 Verify mmd_flg_turretLockFailed is 0 Verify mmd_flg_turretUnLockFailed is 0 Verify mmd_bm_illegalTransReqst is 32 Verify mmd_bm_reasonLoadCompleteDenied is 0 At the end of cycle 1641 Verify mmd_enum_systemMode is MM_SYSTEM_MODE_TURRET_STEER_E Verify mmd_enum_pcmDcmMode is MM_PCM_E Verify mmd_enum_turretLockRequest is MM_TURRET_LOCK_UNLOCK_E Verify mmd_enum_ctrlModeToApply is MM_HLC_E Verify mmd_bm_reasonPcmDenied is 0 Verify mmd_bm_reasonDcmDenied1 is 0 Verify mmd_bm_reasonDcmDenied2 is 0 Verify mmd_bm_reasonNeutDenied is 128 Verify mmd_bm_reasonUnloadDenied is 0 Verify mmd_flg_neutralFailed is 0 Verify mmd_flg_turretLockFailed is 0 Verify mmd_flg_turretUnLockFailed is 0 Verify mmd_bm_illegalTransReqst is 32 Verify mmd_bm_reasonLoadCompleteDenied is 0 At the end of cycle 1938 Verify mmd_enum_systemMode is MM_SYSTEM_MODE_TURRET_STEER_E Verify mmd_enum_pcmDcmMode is MM_PCM_E Verify mmd_enum_turretLockRequest is MM_TURRET_LOCK_UNLOCK_E Verify mmd_enum_ctrlModeToApply is MM_HLC_E Verify mmd_bm_reasonPcmDenied is 0 Verify mmd_bm_reasonDcmDenied1 is 0 Verify mmd_bm_reasonDcmDenied2 is 0 Verify mmd_bm_reasonNeutDenied is 128 Verify mmd_bm_reasonUnloadDenied is 0 Verify mmd_flg_neutralFailed is 0 Verify mmd_flg_turretLockFailed is 0 Verify mmd_flg_turretUnLockFailed is 0 Verify mmd_bm_illegalTransReqst is 32 Verify mmd_bm_reasonLoadCompleteDenied is 0 At the end of cycle 1939 Verify mmd_enum_systemMode is MM_SYSTEM_MODE_TURRET_STEER_E Verify mmd_enum_pcmDcmMode is MM_PCM_E Verify mmd_enum_turretLockRequest is MM_TURRET_LOCK_UNLOCK_E Verify mmd_enum_ctrlModeToApply is MM_HLC_E Verify mmd_bm_reasonPcmDenied is 0 Verify mmd_bm_reasonDcmDenied1 is 0 Verify mmd_bm_reasonDcmDenied2 is 0 Verify mmd_bm_reasonNeutDenied is 128 Verify mmd_bm_reasonUnloadDenied is 0 Verify mmd_flg_neutralFailed is 0 Verify mmd_flg_turretLockFailed is 0 Verify mmd_flg_turretUnLockFailed is 0 Verify mmd_bm_illegalTransReqst is 0 Verify mmd_bm_reasonLoadCompleteDenied is 0 At the end of cycle 1940 Verify mmd_enum_systemMode is MM_SYSTEM_MODE_TURRET_STEER_E Verify mmd_enum_pcmDcmMode is MM_PCM_E Verify mmd_enum_turretLockRequest is MM_TURRET_LOCK_UNLOCK_E Verify mmd_enum_ctrlModeToApply is MM_HLC_E Verify mmd_bm_reasonPcmDenied is 0 Verify mmd_bm_reasonDcmDenied1 is 0 Verify mmd_bm_reasonDcmDenied2 is 0 Verify mmd_bm_reasonNeutDenied is 128 Verify mmd_bm_reasonUnloadDenied is 0 Verify mmd_flg_neutralFailed is 0 Verify mmd_flg_turretLockFailed is 0 Verify mmd_flg_turretUnLockFailed is 0 Verify mmd_bm_illegalTransReqst is 0 Verify mmd_bm_reasonLoadCompleteDenied is 0 | Nominal | At cycle 1639 UNLOAD is requested, so illegal notification flag will be activated and illegal notification couter resets At cycle 1640 UNLOAD is not requested, so illegal notification flag will be deactivated after illegal transition notification time. At cycle 1940 UNLOAD is not requested for more than illegal transition notification time, so illegal notification flag deactivated | TXB-HLC-TC_6600 | High Level Test
TXB-HLC-TP_23427 | 4.1.2.1.0-3.381 |  |  | Procedure Step | 347 | At cycle 1941 For 1 cycles Set isd_enum_initStatus to IS_INIT_COMPLETED_E Set lvcd_enum_turretLockStatus to LVC_LOCKED_E Set lvcd_enum_ignitionKeyStatus to LVC_IGNITION_ON_E Set lvcd_enum_fwdNeuRevPos to LVC_NEUTRAL_E Set lvcd_enum_parkBrkReq to LVC_REQ_ENGAGE_E Set lvcd_enum_parkBrakeStatus to LVC_APPLIED_E Set lvcd_enum_loadJoystick to LVC_LOAD_UNAVAILBLE_E Set lvcd_enum_loadingStep to LVC_LOAD_STAGE48_E Set lvcd_enum_pinStatus to LVC_PIN_IN_E Set lvcd_enum_operatStationPos to LVC_FWD_E Set motfd_enum_missionInProgress to MO_MISSION_APPROVED_E Set motfd_enum_missionType to MD_MISSION_TYPE_REGULAR_TOWING_E Set csd_enum_dcmSwitchStatus to CS_SWITCH_REQUESTED_E Set csd_enum_pcmSwitchStatus to CS_SWITCH_NOT_REQUESTED_E Set csd_enum_neutralSwitchStatus to CS_SWITCH_NOT_REQUESTED_E Set tasd_flg_turretValid to 1 Set acd_flg_arincValid to 1 Set smd_enum_safetyMode to SM_NORMAL_E Set dbd_enum_acSteeringMethod to DB_STEER_METHOD_SBW_E Set ntd_flg_neutralDisabled to 0 Set emd_flg_lvcModeApproved to 0 Set dcd_flg_speedFLValid to 0 Set dcd_vel_tugWsFL_mps to 0 Set dcd_flg_speedRLValid to 0 Set dcd_vel_tugWsRL_mps to 0 Set dcd_flg_speedFRValid to 0 Set dcd_vel_tugWsFR_mps to 0 Set dcd_flg_speedRRValid to 0 Set dcd_vel_tugWsRR_mps to 0 Set csd_enum_estopSwitchStatus to CS_SWITCH_NOT_REQUESTED_E Set dpvd_flg_dmpPosAndVelValid to 0 Set dpvd_vel_dmpVelocity_mmps to 0 Set loctfd_flg_svVelValid to 0 Set loctfd_vel_svVel_mps to 0 | At the end of cycle 1941 Verify mmd_enum_systemMode is MM_SYSTEM_MODE_PUSHBACK_ATA_BW_E Verify mmd_enum_pcmDcmMode is MM_DCM_E Verify mmd_enum_turretLockRequest is MM_TURRET_LOCK_LOCK_E Verify mmd_enum_ctrlModeToApply is MM_HLC_E Verify mmd_bm_reasonPcmDenied is 0 Verify mmd_bm_reasonDcmDenied1 is 0 Verify mmd_bm_reasonDcmDenied2 is 0 Verify mmd_bm_reasonNeutDenied is 0 Verify mmd_bm_reasonUnloadDenied is 0 Verify mmd_flg_neutralFailed is 0 Verify mmd_flg_turretLockFailed is 0 Verify mmd_flg_turretUnLockFailed is 0 Verify mmd_bm_illegalTransReqst is 0 Verify mmd_bm_reasonLoadCompleteDenied is 0 | Nominal | At cycle 1941 DCM mode request is accepted, so mode transition happens to DCM from PCM | TXB-HLC-TC_6155 TXB-HLC-TC_6214 | High Level Test
TXB-HLC-TP_23428 | 4.1.2.1.0-3.382 |  |  | Procedure Step | 348 | At cycle 1942 For 1 cycles Set isd_enum_initStatus to IS_INIT_COMPLETED_E Set lvcd_enum_turretLockStatus to LVC_UNLOCKED_E Set lvcd_enum_ignitionKeyStatus to LVC_IGNITION_ON_E Set lvcd_enum_fwdNeuRevPos to LVC_NEUTRAL_E Set lvcd_enum_parkBrkReq to LVC_REQ_ENGAGE_E Set lvcd_enum_parkBrakeStatus to LVC_APPLIED_E Set lvcd_enum_loadJoystick to LVC_LOAD_UNAVAILBLE_E Set lvcd_enum_loadingStep to LVC_LOAD_STAGE48_E Set lvcd_enum_pinStatus to LVC_PIN_OUT_E Set lvcd_enum_operatStationPos to LVC_FWD_E Set motfd_enum_missionInProgress to MO_MISSION_APPROVED_E Set motfd_enum_missionType to MD_MISSION_TYPE_REGULAR_TOWING_E Set csd_enum_dcmSwitchStatus to CS_SWITCH_NOT_REQUESTED_E Set csd_enum_pcmSwitchStatus to CS_SWITCH_REQUESTED_E Set csd_enum_neutralSwitchStatus to CS_SWITCH_NOT_REQUESTED_E Set tasd_flg_turretValid to 1 Set acd_flg_arincValid to 1 Set smd_enum_safetyMode to SM_NORMAL_E Set dbd_enum_acSteeringMethod to DB_STEER_METHOD_TURRET_E Set ntd_flg_neutralDisabled to 0 Set emd_flg_lvcModeApproved to 0 Set dcd_flg_speedFLValid to 0 Set dcd_vel_tugWsFL_mps to 0 Set dcd_flg_speedRLValid to 0 Set dcd_vel_tugWsRL_mps to 0 Set dcd_flg_speedFRValid to 0 Set dcd_vel_tugWsFR_mps to 0 Set dcd_flg_speedRRValid to 0 Set dcd_vel_tugWsRR_mps to 0 Set csd_enum_estopSwitchStatus to CS_SWITCH_NOT_REQUESTED_E Set dpvd_flg_dmpPosAndVelValid to 0 Set dpvd_vel_dmpVelocity_mmps to 0 Set loctfd_flg_svVelValid to 0 Set loctfd_vel_svVel_mps to 0 | At the end of cycle 1942 Verify mmd_enum_systemMode is MM_SYSTEM_MODE_TURRET_STEER_E Verify mmd_enum_pcmDcmMode is MM_PCM_E Verify mmd_enum_turretLockRequest is MM_TURRET_LOCK_UNLOCK_E Verify mmd_enum_ctrlModeToApply is MM_HLC_E Verify mmd_bm_reasonPcmDenied is 0 Verify mmd_bm_reasonDcmDenied1 is 0 Verify mmd_bm_reasonDcmDenied2 is 0 Verify mmd_bm_reasonNeutDenied is 0 Verify mmd_bm_reasonUnloadDenied is 0 Verify mmd_flg_neutralFailed is 0 Verify mmd_flg_turretLockFailed is 0 Verify mmd_flg_turretUnLockFailed is 0 Verify mmd_bm_illegalTransReqst is 0 Verify mmd_bm_reasonLoadCompleteDenied is 0 | Nominal | At cycle 1942 PCM mode request is accepted, so mode transition happens to PCM from DCM | TXB-HLC-TC_6096 | High Level Test
TXB-HLC-TP_23429 | 4.1.2.1.0-3.383 |  |  | Procedure Step | 349 | At cycle 1943 For 1 cycles Set isd_enum_initStatus to IS_INIT_COMPLETED_E Set lvcd_enum_turretLockStatus to LVC_LOCKED_E Set lvcd_enum_ignitionKeyStatus to LVC_IGNITION_ON_E Set lvcd_enum_fwdNeuRevPos to LVC_NEUTRAL_E Set lvcd_enum_parkBrkReq to LVC_REQ_ENGAGE_E Set lvcd_enum_parkBrakeStatus to LVC_APPLIED_E Set lvcd_enum_loadJoystick to LVC_LOAD_UNAVAILBLE_E Set lvcd_enum_loadingStep to LVC_LOAD_STAGE48_E Set lvcd_enum_pinStatus to LVC_PIN_IN_E Set lvcd_enum_operatStationPos to LVC_FWD_E Set motfd_enum_missionInProgress to MO_MISSION_APPROVED_E Set motfd_enum_missionType to MD_MISSION_TYPE_REGULAR_TOWING_E Set csd_enum_dcmSwitchStatus to CS_SWITCH_NOT_REQUESTED_E Set csd_enum_pcmSwitchStatus to CS_SWITCH_NOT_REQUESTED_E Set csd_enum_neutralSwitchStatus to CS_SWITCH_REQUESTED_E Set tasd_flg_turretValid to 1 Set acd_flg_arincValid to 1 Set smd_enum_safetyMode to SM_NORMAL_E Set dbd_enum_acSteeringMethod to DB_STEER_METHOD_SBW_E Set ntd_flg_neutralDisabled to 0 Set emd_flg_lvcModeApproved to 0 Set dcd_flg_speedFLValid to 0 Set dcd_vel_tugWsFL_mps to 0 Set dcd_flg_speedRLValid to 0 Set dcd_vel_tugWsRL_mps to 0 Set dcd_flg_speedFRValid to 0 Set dcd_vel_tugWsFR_mps to 0 Set dcd_flg_speedRRValid to 0 Set dcd_vel_tugWsRR_mps to 0 Set csd_enum_estopSwitchStatus to CS_SWITCH_NOT_REQUESTED_E Set dpvd_flg_dmpPosAndVelValid to 0 Set dpvd_vel_dmpVelocity_mmps to 0 Set loctfd_flg_svVelValid to 0 Set loctfd_vel_svVel_mps to 0 | At the end of cycle 1943 Verify mmd_enum_systemMode is MM_SYSTEM_MODE_NEUTRAL_E Verify mmd_enum_pcmDcmMode is MM_PCM_E Verify mmd_enum_turretLockRequest is MM_TURRET_LOCK_UNLOCK_E Verify mmd_enum_ctrlModeToApply is MM_HLC_E Verify mmd_bm_reasonPcmDenied is 0 Verify mmd_bm_reasonDcmDenied1 is 0 Verify mmd_bm_reasonDcmDenied2 is 0 Verify mmd_bm_reasonNeutDenied is 0 Verify mmd_bm_reasonUnloadDenied is 0 Verify mmd_flg_neutralFailed is 0 Verify mmd_flg_turretLockFailed is 0 Verify mmd_flg_turretUnLockFailed is 0 Verify mmd_bm_illegalTransReqst is 0 Verify mmd_bm_reasonLoadCompleteDenied is 0 | Nominal | At cycle 1943 Neutral mode request is accepted from PCM, so mode transition happens to Neutral | TXB-HLC-TC_6168 TXB-HLC-TC_6217 TXB-HLC-TC_6440 TXB-HLC-TC_6176 | High Level Test
TXB-HLC-TP_23430 | 4.1.2.1.0-3.384 |  |  | Procedure Step | 350 | At cycle 1944 For 1 cycles Set isd_enum_initStatus to IS_INIT_COMPLETED_E Set lvcd_enum_turretLockStatus to LVC_LOCKED_E Set lvcd_enum_ignitionKeyStatus to LVC_IGNITION_OFF_E Set lvcd_enum_fwdNeuRevPos to LVC_NEUTRAL_E Set lvcd_enum_parkBrkReq to LVC_REQ_ENGAGE_E Set lvcd_enum_parkBrakeStatus to LVC_APPLIED_E Set lvcd_enum_loadJoystick to LVC_LOAD_UNAVAILBLE_E Set lvcd_enum_loadingStep to LVC_LOAD_STAGE48_E Set lvcd_enum_pinStatus to LVC_PIN_IN_E Set lvcd_enum_operatStationPos to LVC_FWD_E Set motfd_enum_missionInProgress to MO_MISSION_APPROVED_E Set motfd_enum_missionType to MD_MISSION_TYPE_REGULAR_TOWING_E Set csd_enum_dcmSwitchStatus to CS_SWITCH_NOT_REQUESTED_E Set csd_enum_pcmSwitchStatus to CS_SWITCH_NOT_REQUESTED_E Set csd_enum_neutralSwitchStatus to CS_SWITCH_REQUESTED_E Set tasd_flg_turretValid to 1 Set acd_flg_arincValid to 1 Set smd_enum_safetyMode to SM_FAIL_PASSIVE_E Set dbd_enum_acSteeringMethod to DB_STEER_METHOD_SBW_E Set ntd_flg_neutralDisabled to 0 Set emd_flg_lvcModeApproved to 0 Set dcd_flg_speedFLValid to 0 Set dcd_vel_tugWsFL_mps to 0 Set dcd_flg_speedRLValid to 0 Set dcd_vel_tugWsRL_mps to 0 Set dcd_flg_speedFRValid to 0 Set dcd_vel_tugWsFR_mps to 0 Set dcd_flg_speedRRValid to 0 Set dcd_vel_tugWsRR_mps to 0 Set csd_enum_estopSwitchStatus to CS_SWITCH_NOT_REQUESTED_E Set dpvd_flg_dmpPosAndVelValid to 0 Set dpvd_vel_dmpVelocity_mmps to 0 Set loctfd_flg_svVelValid to 0 Set loctfd_vel_svVel_mps to 0 | At the end of cycle 1944 Verify mmd_enum_systemMode is MM_SYSTEM_MODE_SHUTDOWN_E Verify mmd_enum_pcmDcmMode is MM_NONE_E Verify mmd_enum_turretLockRequest is MM_TURRET_LOCK_UNLOCK_E Verify mmd_enum_ctrlModeToApply is MM_HLC_E Verify mmd_bm_reasonPcmDenied is 0 Verify mmd_bm_reasonDcmDenied1 is 0 Verify mmd_bm_reasonDcmDenied2 is 0 Verify mmd_bm_reasonNeutDenied is 0 Verify mmd_bm_reasonUnloadDenied is 0 Verify mmd_flg_neutralFailed is 0 Verify mmd_flg_turretLockFailed is 0 Verify mmd_flg_turretUnLockFailed is 0 Verify mmd_bm_illegalTransReqst is 0 Verify mmd_bm_reasonLoadCompleteDenied is 0 | Nominal | At cycle 1944 shutdown mode request is accepted from Neutral, so mode transition happens to shutdown | TXB-HLC-TC_6178 | High Level Test
TXB-HLC-TP_23431 | 4.1.2.1.0-3.385 |  |  | Procedure Step | 351 | After POWER ON CYCLE At cycle 1 For 500 cycles Set isd_enum_initStatus to IS_INIT_COMPLETED_E Set lvcd_enum_turretLockStatus to LVC_UNLOCKED_E Set lvcd_enum_ignitionKeyStatus to LVC_IGNITION_ON_E Set lvcd_enum_fwdNeuRevPos to LVC_FORWARD_E Set lvcd_enum_parkBrkReq to LVC_REQ_ENGAGE_E Set lvcd_enum_parkBrakeStatus to LVC_APPLIED_E Set lvcd_enum_loadJoystick to LVC_LOAD_E Set lvcd_enum_loadingStep to LVC_LOAD_STAGE48_E Set lvcd_enum_pinStatus to LVC_PIN_IN_E Set lvcd_enum_operatStationPos to LVC_FWD_E Set motfd_enum_missionInProgress to MO_MISSION_APPROVED_E Set motfd_enum_missionType to MD_MISSION_TYPE_REGULAR_TOWING_E Set csd_enum_dcmSwitchStatus to CS_SWITCH_NOT_REQUESTED_E Set csd_enum_pcmSwitchStatus to CS_SWITCH_NOT_REQUESTED_E Set csd_enum_neutralSwitchStatus to CS_SWITCH_NOT_REQUESTED_E Set tasd_flg_turretValid to 0 Set acd_flg_arincValid to 0 Set smd_enum_safetyMode to SM_NORMAL_E Set dbd_enum_acSteeringMethod to DB_STEER_METHOD_UNAVAILABLE_E Set ntd_flg_neutralDisabled to 0 Set emd_flg_lvcModeApproved to 0 Set dcd_flg_speedFLValid to 0 Set dcd_vel_tugWsFL_mps to 0 Set dcd_flg_speedRLValid to 0 Set dcd_vel_tugWsRL_mps to 0 Set dcd_flg_speedFRValid to 0 Set dcd_vel_tugWsFR_mps to 0 Set dcd_flg_speedRRValid to 0 Set dcd_vel_tugWsRR_mps to 0 Set csd_enum_estopSwitchStatus to CS_SWITCH_NOT_REQUESTED_E Set dpvd_flg_dmpPosAndVelValid to 0 Set dpvd_vel_dmpVelocity_mmps to 0 Set loctfd_flg_svVelValid to 0 Set loctfd_vel_svVel_mps to 0 At cycle 501 For 1 cycles Set isd_enum_initStatus to IS_INIT_COMPLETED_E Set lvcd_enum_turretLockStatus to LVC_UNLOCKED_E Set lvcd_enum_ignitionKeyStatus to LVC_IGNITION_ON_E Set lvcd_enum_fwdNeuRevPos to LVC_FORWARD_E Set lvcd_enum_parkBrkReq to LVC_REQ_ENGAGE_E Set lvcd_enum_parkBrakeStatus to LVC_APPLIED_E Set lvcd_enum_loadJoystick to LVC_LOAD_E Set lvcd_enum_loadingStep to LVC_LOAD_STAGE48_E Set lvcd_enum_pinStatus to LVC_PIN_IN_E Set lvcd_enum_operatStationPos to LVC_FWD_E Set motfd_enum_missionInProgress to MO_MISSION_APPROVED_E Set motfd_enum_missionType to MD_MISSION_TYPE_REGULAR_TOWING_E Set csd_enum_dcmSwitchStatus to CS_SWITCH_NOT_REQUESTED_E Set csd_enum_pcmSwitchStatus to CS_SWITCH_NOT_REQUESTED_E Set csd_enum_neutralSwitchStatus to CS_SWITCH_NOT_REQUESTED_E Set tasd_flg_turretValid to 0 Set acd_flg_arincValid to 0 Set smd_enum_safetyMode to SM_NORMAL_E Set dbd_enum_acSteeringMethod to DB_STEER_METHOD_UNAVAILABLE_E Set ntd_flg_neutralDisabled to 0 Set emd_flg_lvcModeApproved to 0 Set dcd_flg_speedFLValid to 0 Set dcd_vel_tugWsFL_mps to 0 Set dcd_flg_speedRLValid to 0 Set dcd_vel_tugWsRL_mps to 0 Set dcd_flg_speedFRValid to 0 Set dcd_vel_tugWsFR_mps to 0 Set dcd_flg_speedRRValid to 0 Set dcd_vel_tugWsRR_mps to 0 Set csd_enum_estopSwitchStatus to CS_SWITCH_NOT_REQUESTED_E Set dpvd_flg_dmpPosAndVelValid to 0 Set dpvd_vel_dmpVelocity_mmps to 0 Set loctfd_flg_svVelValid to 0 Set loctfd_vel_svVel_mps to 0 At cycle 502 For 1 cycles Set isd_enum_initStatus to IS_INIT_COMPLETED_E Set lvcd_enum_turretLockStatus to LVC_UNLOCKED_E Set lvcd_enum_ignitionKeyStatus to LVC_IGNITION_ON_E Set lvcd_enum_fwdNeuRevPos to LVC_FORWARD_E Set lvcd_enum_parkBrkReq to LVC_REQ_ENGAGE_E Set lvcd_enum_parkBrakeStatus to LVC_APPLIED_E Set lvcd_enum_loadJoystick to LVC_LOAD_E Set lvcd_enum_loadingStep to LVC_LOAD_STAGE48_E Set lvcd_enum_pinStatus to LVC_PIN_IN_E Set lvcd_enum_operatStationPos to LVC_FWD_E Set motfd_enum_missionInProgress to MO_MISSION_APPROVED_E Set motfd_enum_missionType to MD_MISSION_TYPE_REGULAR_TOWING_E Set csd_enum_dcmSwitchStatus to CS_SWITCH_NOT_REQUESTED_E Set csd_enum_pcmSwitchStatus to CS_SWITCH_NOT_REQUESTED_E Set csd_enum_neutralSwitchStatus to CS_SWITCH_NOT_REQUESTED_E Set tasd_flg_turretValid to 0 Set acd_flg_arincValid to 0 Set smd_enum_safetyMode to SM_NORMAL_E Set dbd_enum_acSteeringMethod to DB_STEER_METHOD_UNAVAILABLE_E Set ntd_flg_neutralDisabled to 0 Set emd_flg_lvcModeApproved to 0 Set dcd_flg_speedFLValid to 0 Set dcd_vel_tugWsFL_mps to 0 Set dcd_flg_speedRLValid to 0 Set dcd_vel_tugWsRL_mps to 0 Set dcd_flg_speedFRValid to 0 Set dcd_vel_tugWsFR_mps to 0 Set dcd_flg_speedRRValid to 0 Set dcd_vel_tugWsRR_mps to 0 Set csd_enum_estopSwitchStatus to CS_SWITCH_NOT_REQUESTED_E Set dpvd_flg_dmpPosAndVelValid to 0 Set dpvd_vel_dmpVelocity_mmps to 0 Set loctfd_flg_svVelValid to 0 Set loctfd_vel_svVel_mps to 0 At cycle 503 For 498 cycles Set isd_enum_initStatus to IS_INIT_COMPLETED_E Set lvcd_enum_turretLockStatus to LVC_UNLOCKED_E Set lvcd_enum_ignitionKeyStatus to LVC_IGNITION_ON_E Set lvcd_enum_fwdNeuRevPos to LVC_FORWARD_E Set lvcd_enum_parkBrkReq to LVC_REQ_ENGAGE_E Set lvcd_enum_parkBrakeStatus to LVC_APPLIED_E Set lvcd_enum_loadJoystick to LVC_LOAD_E Set lvcd_enum_loadingStep to LVC_LOAD_STAGE48_E Set lvcd_enum_pinStatus to LVC_PIN_IN_E Set lvcd_enum_operatStationPos to LVC_FWD_E Set motfd_enum_missionInProgress to MO_MISSION_APPROVED_E Set motfd_enum_missionType to MD_MISSION_TYPE_REGULAR_TOWING_E Set csd_enum_dcmSwitchStatus to CS_SWITCH_NOT_REQUESTED_E Set csd_enum_pcmSwitchStatus to CS_SWITCH_NOT_REQUESTED_E Set csd_enum_neutralSwitchStatus to CS_SWITCH_NOT_REQUESTED_E Set tasd_flg_turretValid to 0 Set acd_flg_arincValid to 0 Set smd_enum_safetyMode to SM_NORMAL_E Set dbd_enum_acSteeringMethod to DB_STEER_METHOD_UNAVAILABLE_E Set ntd_flg_neutralDisabled to 0 Set emd_flg_lvcModeApproved to 0 Set dcd_flg_speedFLValid to 0 Set dcd_vel_tugWsFL_mps to 0 Set dcd_flg_speedRLValid to 0 Set dcd_vel_tugWsRL_mps to 0 Set dcd_flg_speedFRValid to 0 Set dcd_vel_tugWsFR_mps to 0 Set dcd_flg_speedRRValid to 0 Set dcd_vel_tugWsRR_mps to 0 Set csd_enum_estopSwitchStatus to CS_SWITCH_NOT_REQUESTED_E Set dpvd_flg_dmpPosAndVelValid to 0 Set dpvd_vel_dmpVelocity_mmps to 0 Set loctfd_flg_svVelValid to 0 Set loctfd_vel_svVel_mps to 0 At cycle 1001 For 1 cycles Set isd_enum_initStatus to IS_INIT_COMPLETED_E Set lvcd_enum_turretLockStatus to LVC_UNLOCKED_E Set lvcd_enum_ignitionKeyStatus to LVC_IGNITION_ON_E Set lvcd_enum_fwdNeuRevPos to LVC_FORWARD_E Set lvcd_enum_parkBrkReq to LVC_REQ_ENGAGE_E Set lvcd_enum_parkBrakeStatus to LVC_APPLIED_E Set lvcd_enum_loadJoystick to LVC_LOAD_E Set lvcd_enum_loadingStep to LVC_LOAD_STAGE48_E Set lvcd_enum_pinStatus to LVC_PIN_IN_E Set lvcd_enum_operatStationPos to LVC_FWD_E Set motfd_enum_missionInProgress to MO_MISSION_APPROVED_E Set motfd_enum_missionType to MD_MISSION_TYPE_REGULAR_TOWING_E Set csd_enum_dcmSwitchStatus to CS_SWITCH_NOT_REQUESTED_E Set csd_enum_pcmSwitchStatus to CS_SWITCH_NOT_REQUESTED_E Set csd_enum_neutralSwitchStatus to CS_SWITCH_NOT_REQUESTED_E Set tasd_flg_turretValid to 0 Set acd_flg_arincValid to 0 Set smd_enum_safetyMode to SM_NORMAL_E Set dbd_enum_acSteeringMethod to DB_STEER_METHOD_UNAVAILABLE_E Set ntd_flg_neutralDisabled to 0 Set emd_flg_lvcModeApproved to 0 Set dcd_flg_speedFLValid to 0 Set dcd_vel_tugWsFL_mps to 0 Set dcd_flg_speedRLValid to 0 Set dcd_vel_tugWsRL_mps to 0 Set dcd_flg_speedFRValid to 0 Set dcd_vel_tugWsFR_mps to 0 Set dcd_flg_speedRRValid to 0 Set dcd_vel_tugWsRR_mps to 0 Set csd_enum_estopSwitchStatus to CS_SWITCH_NOT_REQUESTED_E Set dpvd_flg_dmpPosAndVelValid to 0 Set dpvd_vel_dmpVelocity_mmps to 0 Set loctfd_flg_svVelValid to 0 Set loctfd_vel_svVel_mps to 0 At cycle 1002 For 1 cycles Set isd_enum_initStatus to IS_INIT_COMPLETED_E Set lvcd_enum_turretLockStatus to LVC_UNLOCKED_E Set lvcd_enum_ignitionKeyStatus to LVC_IGNITION_ON_E Set lvcd_enum_fwdNeuRevPos to LVC_FORWARD_E Set lvcd_enum_parkBrkReq to LVC_REQ_ENGAGE_E Set lvcd_enum_parkBrakeStatus to LVC_APPLIED_E Set lvcd_enum_loadJoystick to LVC_LOAD_E Set lvcd_enum_loadingStep to LVC_LOAD_STAGE48_E Set lvcd_enum_pinStatus to LVC_PIN_IN_E Set lvcd_enum_operatStationPos to LVC_FWD_E Set motfd_enum_missionInProgress to MO_MISSION_APPROVED_E Set motfd_enum_missionType to MD_MISSION_TYPE_REGULAR_TOWING_E Set csd_enum_dcmSwitchStatus to CS_SWITCH_NOT_REQUESTED_E Set csd_enum_pcmSwitchStatus to CS_SWITCH_NOT_REQUESTED_E Set csd_enum_neutralSwitchStatus to CS_SWITCH_NOT_REQUESTED_E Set tasd_flg_turretValid to 0 Set acd_flg_arincValid to 0 Set smd_enum_safetyMode to SM_NORMAL_E Set dbd_enum_acSteeringMethod to DB_STEER_METHOD_UNAVAILABLE_E Set ntd_flg_neutralDisabled to 0 Set emd_flg_lvcModeApproved to 0 Set dcd_flg_speedFLValid to 0 Set dcd_vel_tugWsFL_mps to 0 Set dcd_flg_speedRLValid to 0 Set dcd_vel_tugWsRL_mps to 0 Set dcd_flg_speedFRValid to 0 Set dcd_vel_tugWsFR_mps to 0 Set dcd_flg_speedRRValid to 0 Set dcd_vel_tugWsRR_mps to 0 Set csd_enum_estopSwitchStatus to CS_SWITCH_NOT_REQUESTED_E Set dpvd_flg_dmpPosAndVelValid to 0 Set dpvd_vel_dmpVelocity_mmps to 0 Set loctfd_flg_svVelValid to 0 Set loctfd_vel_svVel_mps to 0 At cycle 1003 For 1 cycles Set isd_enum_initStatus to IS_INIT_COMPLETED_E Set lvcd_enum_turretLockStatus to LVC_UNLOCKED_E Set lvcd_enum_ignitionKeyStatus to LVC_IGNITION_ON_E Set lvcd_enum_fwdNeuRevPos to LVC_NEUTRAL_E Set lvcd_enum_parkBrkReq to LVC_REQ_ENGAGE_E Set lvcd_enum_parkBrakeStatus to LVC_APPLIED_E Set lvcd_enum_loadJoystick to LVC_LOAD_E Set lvcd_enum_loadingStep to LVC_LOAD_STAGE48_E Set lvcd_enum_pinStatus to LVC_PIN_IN_E Set lvcd_enum_operatStationPos to LVC_FWD_E Set motfd_enum_missionInProgress to MO_MISSION_APPROVED_E Set motfd_enum_missionType to MD_MISSION_TYPE_REGULAR_TOWING_E Set csd_enum_dcmSwitchStatus to CS_SWITCH_NOT_REQUESTED_E Set csd_enum_pcmSwitchStatus to CS_SWITCH_NOT_REQUESTED_E Set csd_enum_neutralSwitchStatus to CS_SWITCH_NOT_REQUESTED_E Set tasd_flg_turretValid to 0 Set acd_flg_arincValid to 1 Set smd_enum_safetyMode to SM_NORMAL_E Set dbd_enum_acSteeringMethod to DB_STEER_METHOD_UNAVAILABLE_E Set ntd_flg_neutralDisabled to 0 Set emd_flg_lvcModeApproved to 0 Set dcd_flg_speedFLValid to 0 Set dcd_vel_tugWsFL_mps to 0 Set dcd_flg_speedRLValid to 0 Set dcd_vel_tugWsRL_mps to 0 Set dcd_flg_speedFRValid to 0 Set dcd_vel_tugWsFR_mps to 0 Set dcd_flg_speedRRValid to 0 Set dcd_vel_tugWsRR_mps to 0 Set csd_enum_estopSwitchStatus to CS_SWITCH_NOT_REQUESTED_E Set dpvd_flg_dmpPosAndVelValid to 0 Set dpvd_vel_dmpVelocity_mmps to 0 Set loctfd_flg_svVelValid to 0 Set loctfd_vel_svVel_mps to 0 | At the end of cycle 1 Verify mmd_enum_systemMode is MM_SYSTEM_MODE_INIT_E Verify mmd_enum_pcmDcmMode is MM_NONE_E Verify mmd_enum_turretLockRequest is MM_TURRET_LOCK_LOCK_E Verify mmd_enum_ctrlModeToApply is MM_LVC_E Verify mmd_bm_reasonPcmDenied is 0 Verify mmd_bm_reasonDcmDenied1 is 0 Verify mmd_bm_reasonDcmDenied2 is 0 Verify mmd_bm_reasonNeutDenied is 0 Verify mmd_bm_reasonUnloadDenied is 0 Verify mmd_flg_neutralFailed is 0 Verify mmd_flg_turretLockFailed is 0 Verify mmd_flg_turretUnLockFailed is 0 Verify mmd_bm_illegalTransReqst is 0 Verify mmd_bm_reasonLoadCompleteDenied is 0 At the end of cycle 501 Verify mmd_enum_systemMode is MM_SYSTEM_MODE_INIT_E Verify mmd_enum_pcmDcmMode is MM_NONE_E Verify mmd_enum_turretLockRequest is MM_TURRET_LOCK_LOCK_E Verify mmd_enum_ctrlModeToApply is MM_LVC_E Verify mmd_bm_reasonPcmDenied is 0 Verify mmd_bm_reasonDcmDenied1 is 0 Verify mmd_bm_reasonDcmDenied2 is 0 Verify mmd_bm_reasonNeutDenied is 0 Verify mmd_bm_reasonUnloadDenied is 0 Verify mmd_flg_neutralFailed is 0 Verify mmd_flg_turretLockFailed is 0 Verify mmd_flg_turretUnLockFailed is 0 Verify mmd_bm_illegalTransReqst is 0 Verify mmd_bm_reasonLoadCompleteDenied is 0 At the end of cycle 502 Verify mmd_enum_systemMode is MM_SYSTEM_MODE_LVC_MODE_E Verify mmd_enum_pcmDcmMode is MM_NONE_E Verify mmd_enum_turretLockRequest is MM_TURRET_LOCK_LOCK_E Verify mmd_enum_ctrlModeToApply is MM_LVC_E Verify mmd_bm_reasonPcmDenied is 0 Verify mmd_bm_reasonDcmDenied1 is 0 Verify mmd_bm_reasonDcmDenied2 is 0 Verify mmd_bm_reasonNeutDenied is 0 Verify mmd_bm_reasonUnloadDenied is 0 Verify mmd_flg_neutralFailed is 0 Verify mmd_flg_turretLockFailed is 0 Verify mmd_flg_turretUnLockFailed is 0 Verify mmd_bm_illegalTransReqst is 0 Verify mmd_bm_reasonLoadCompleteDenied is 0 At the end of cycle 503 Verify mmd_enum_systemMode is MM_SYSTEM_MODE_LVC_MODE_E Verify mmd_enum_pcmDcmMode is MM_NONE_E Verify mmd_enum_turretLockRequest is MM_TURRET_LOCK_LOCK_E Verify mmd_enum_ctrlModeToApply is MM_LVC_E Verify mmd_bm_reasonPcmDenied is 0 Verify mmd_bm_reasonDcmDenied1 is 0 Verify mmd_bm_reasonDcmDenied2 is 0 Verify mmd_bm_reasonNeutDenied is 0 Verify mmd_bm_reasonUnloadDenied is 0 Verify mmd_flg_neutralFailed is 0 Verify mmd_flg_turretLockFailed is 0 Verify mmd_flg_turretUnLockFailed is 0 Verify mmd_bm_illegalTransReqst is 0 Verify mmd_bm_reasonLoadCompleteDenied is 0 At the end of cycle 1001 Verify mmd_enum_systemMode is MM_SYSTEM_MODE_LVC_MODE_E Verify mmd_enum_pcmDcmMode is MM_NONE_E Verify mmd_enum_turretLockRequest is MM_TURRET_LOCK_LOCK_E Verify mmd_enum_ctrlModeToApply is MM_LVC_E Verify mmd_bm_reasonPcmDenied is 0 Verify mmd_bm_reasonDcmDenied1 is 0 Verify mmd_bm_reasonDcmDenied2 is 0 Verify mmd_bm_reasonNeutDenied is 0 Verify mmd_bm_reasonUnloadDenied is 0 Verify mmd_flg_neutralFailed is 0 Verify mmd_flg_turretLockFailed is 0 Verify mmd_flg_turretUnLockFailed is 0 Verify mmd_bm_illegalTransReqst is 0 Verify mmd_bm_reasonLoadCompleteDenied is 0 At the end of cycle 1002 Verify mmd_enum_systemMode is MM_SYSTEM_MODE_LVC_MODE_E Verify mmd_enum_pcmDcmMode is MM_NONE_E Verify mmd_enum_turretLockRequest is MM_TURRET_LOCK_LOCK_E Verify mmd_enum_ctrlModeToApply is MM_LVC_E Verify mmd_bm_reasonPcmDenied is 0 Verify mmd_bm_reasonDcmDenied1 is 0 Verify mmd_bm_reasonDcmDenied2 is 0 Verify mmd_bm_reasonNeutDenied is 0 Verify mmd_bm_reasonUnloadDenied is 0 Verify mmd_flg_neutralFailed is 0 Verify mmd_flg_turretLockFailed is 0 Verify mmd_flg_turretUnLockFailed is 0 Verify mmd_bm_illegalTransReqst is 0 Verify mmd_bm_reasonLoadCompleteDenied is 0 At the end of cycle 1003 Verify mmd_enum_systemMode is MM_SYSTEM_MODE_PRE_MISSION_E Verify mmd_enum_pcmDcmMode is MM_NONE_E Verify mmd_enum_turretLockRequest is MM_TURRET_LOCK_UNLOCK_E Verify mmd_enum_ctrlModeToApply is MM_HLC_E Verify mmd_bm_reasonPcmDenied is 0 Verify mmd_bm_reasonDcmDenied1 is 0 Verify mmd_bm_reasonDcmDenied2 is 128 Verify mmd_bm_reasonNeutDenied is 0 Verify mmd_bm_reasonUnloadDenied is 0 Verify mmd_flg_neutralFailed is 0 Verify mmd_flg_turretLockFailed is 0 Verify mmd_flg_turretUnLockFailed is 0 Verify mmd_bm_illegalTransReqst is 0 Verify mmd_bm_reasonLoadCompleteDenied is 0 | Nominal | At cycle 1 This is Setup for changing the system mode to Neutral mode from INIT state. |  | High Level Test
TXB-HLC-TP_23432 | 4.1.2.1.0-3.386 |  |  | Procedure Step | 351 | At cycle 1004 For 1 cycles Set isd_enum_initStatus to IS_INIT_COMPLETED_E Set lvcd_enum_turretLockStatus to LVC_LOCKED_E Set lvcd_enum_ignitionKeyStatus to LVC_IGNITION_ON_E Set lvcd_enum_fwdNeuRevPos to LVC_NEUTRAL_E Set lvcd_enum_parkBrkReq to LVC_REQ_ENGAGE_E Set lvcd_enum_parkBrakeStatus to LVC_APPLIED_E Set lvcd_enum_loadJoystick to LVC_LOAD_E Set lvcd_enum_loadingStep to LVC_LOAD_STAGE48_E Set lvcd_enum_pinStatus to LVC_PIN_IN_E Set lvcd_enum_operatStationPos to LVC_FWD_E Set motfd_enum_missionInProgress to MO_MISSION_APPROVED_E Set motfd_enum_missionType to MD_MISSION_TYPE_REGULAR_TOWING_E Set csd_enum_dcmSwitchStatus to CS_SWITCH_NOT_REQUESTED_E Set csd_enum_pcmSwitchStatus to CS_SWITCH_NOT_REQUESTED_E Set csd_enum_neutralSwitchStatus to CS_SWITCH_NOT_REQUESTED_E Set tasd_flg_turretValid to 0 Set acd_flg_arincValid to 1 Set smd_enum_safetyMode to SM_NORMAL_E Set dbd_enum_acSteeringMethod to DB_STEER_METHOD_SBW_E Set ntd_flg_neutralDisabled to 0 Set emd_flg_lvcModeApproved to 0 Set dcd_flg_speedFLValid to 0 Set dcd_vel_tugWsFL_mps to 0 Set dcd_flg_speedRLValid to 0 Set dcd_vel_tugWsRL_mps to 0 Set dcd_flg_speedFRValid to 0 Set dcd_vel_tugWsFR_mps to 0 Set dcd_flg_speedRRValid to 0 Set dcd_vel_tugWsRR_mps to 0 Set csd_enum_estopSwitchStatus to CS_SWITCH_NOT_REQUESTED_E Set dpvd_flg_dmpPosAndVelValid to 0 Set dpvd_vel_dmpVelocity_mmps to 0 Set loctfd_flg_svVelValid to 0 Set loctfd_vel_svVel_mps to 0 At cycle 1005 For 1 cycles Set isd_enum_initStatus to IS_INIT_COMPLETED_E Set lvcd_enum_turretLockStatus to LVC_LOCKED_E Set lvcd_enum_ignitionKeyStatus to LVC_IGNITION_ON_E Set lvcd_enum_fwdNeuRevPos to LVC_NEUTRAL_E Set lvcd_enum_parkBrkReq to LVC_REQ_ENGAGE_E Set lvcd_enum_parkBrakeStatus to LVC_APPLIED_E Set lvcd_enum_loadJoystick to LVC_LOAD_UNAVAILBLE_E Set lvcd_enum_loadingStep to LVC_LOAD_STAGE48_E Set lvcd_enum_pinStatus to LVC_PIN_IN_E Set lvcd_enum_operatStationPos to LVC_FWD_E Set motfd_enum_missionInProgress to MO_MISSION_APPROVED_E Set motfd_enum_missionType to MD_MISSION_TYPE_REGULAR_TOWING_E Set csd_enum_dcmSwitchStatus to CS_SWITCH_NOT_REQUESTED_E Set csd_enum_pcmSwitchStatus to CS_SWITCH_NOT_REQUESTED_E Set csd_enum_neutralSwitchStatus to CS_SWITCH_NOT_REQUESTED_E Set tasd_flg_turretValid to 0 Set acd_flg_arincValid to 1 Set smd_enum_safetyMode to SM_NORMAL_E Set dbd_enum_acSteeringMethod to DB_STEER_METHOD_SBW_E Set ntd_flg_neutralDisabled to 0 Set emd_flg_lvcModeApproved to 0 Set dcd_flg_speedFLValid to 0 Set dcd_vel_tugWsFL_mps to 0 Set dcd_flg_speedRLValid to 0 Set dcd_vel_tugWsRL_mps to 0 Set dcd_flg_speedFRValid to 0 Set dcd_vel_tugWsFR_mps to 0 Set dcd_flg_speedRRValid to 0 Set dcd_vel_tugWsRR_mps to 0 Set csd_enum_estopSwitchStatus to CS_SWITCH_NOT_REQUESTED_E Set dpvd_flg_dmpPosAndVelValid to 0 Set dpvd_vel_dmpVelocity_mmps to 0 Set loctfd_flg_svVelValid to 0 Set loctfd_vel_svVel_mps to 0 At cycle 1006 For 1 cycles Set isd_enum_initStatus to IS_INIT_COMPLETED_E Set lvcd_enum_turretLockStatus to LVC_UNLOCKED_E Set lvcd_enum_ignitionKeyStatus to LVC_IGNITION_ON_E Set lvcd_enum_fwdNeuRevPos to LVC_NEUTRAL_E Set lvcd_enum_parkBrkReq to LVC_REQ_ENGAGE_E Set lvcd_enum_parkBrakeStatus to LVC_APPLIED_E Set lvcd_enum_loadJoystick to LVC_LOAD_UNAVAILBLE_E Set lvcd_enum_loadingStep to LVC_LOAD_STAGE48_E Set lvcd_enum_pinStatus to LVC_PIN_OUT_E Set lvcd_enum_operatStationPos to LVC_FWD_E Set motfd_enum_missionInProgress to MO_MISSION_APPROVED_E Set motfd_enum_missionType to MD_MISSION_TYPE_REGULAR_TOWING_E Set csd_enum_dcmSwitchStatus to CS_SWITCH_NOT_REQUESTED_E Set csd_enum_pcmSwitchStatus to CS_SWITCH_REQUESTED_E Set csd_enum_neutralSwitchStatus to CS_SWITCH_NOT_REQUESTED_E Set tasd_flg_turretValid to 1 Set acd_flg_arincValid to 1 Set smd_enum_safetyMode to SM_NORMAL_E Set dbd_enum_acSteeringMethod to DB_STEER_METHOD_TURRET_E Set ntd_flg_neutralDisabled to 0 Set emd_flg_lvcModeApproved to 0 Set dcd_flg_speedFLValid to 0 Set dcd_vel_tugWsFL_mps to 0 Set dcd_flg_speedRLValid to 0 Set dcd_vel_tugWsRL_mps to 0 Set dcd_flg_speedFRValid to 0 Set dcd_vel_tugWsFR_mps to 0 Set dcd_flg_speedRRValid to 0 Set dcd_vel_tugWsRR_mps to 0 Set csd_enum_estopSwitchStatus to CS_SWITCH_NOT_REQUESTED_E Set dpvd_flg_dmpPosAndVelValid to 0 Set dpvd_vel_dmpVelocity_mmps to 0 Set loctfd_flg_svVelValid to 0 Set loctfd_vel_svVel_mps to 0 At cycle 1007 For 1 cycles Set isd_enum_initStatus to IS_INIT_COMPLETED_E Set lvcd_enum_turretLockStatus to LVC_LOCKED_E Set lvcd_enum_ignitionKeyStatus to LVC_IGNITION_ON_E Set lvcd_enum_fwdNeuRevPos to LVC_NEUTRAL_E Set lvcd_enum_parkBrkReq to LVC_REQ_ENGAGE_E Set lvcd_enum_parkBrakeStatus to LVC_APPLIED_E Set lvcd_enum_loadJoystick to LVC_LOAD_UNAVAILBLE_E Set lvcd_enum_loadingStep to LVC_LOAD_STAGE48_E Set lvcd_enum_pinStatus to LVC_PIN_IN_E Set lvcd_enum_operatStationPos to LVC_FWD_E Set motfd_enum_missionInProgress to MO_MISSION_APPROVED_E Set motfd_enum_missionType to MD_MISSION_TYPE_REGULAR_TOWING_E Set csd_enum_dcmSwitchStatus to CS_SWITCH_NOT_REQUESTED_E Set csd_enum_pcmSwitchStatus to CS_SWITCH_NOT_REQUESTED_E Set csd_enum_neutralSwitchStatus to CS_SWITCH_REQUESTED_E Set tasd_flg_turretValid to 1 Set acd_flg_arincValid to 1 Set smd_enum_safetyMode to SM_NORMAL_E Set dbd_enum_acSteeringMethod to DB_STEER_METHOD_SBW_E Set ntd_flg_neutralDisabled to 0 Set emd_flg_lvcModeApproved to 0 Set dcd_flg_speedFLValid to 0 Set dcd_vel_tugWsFL_mps to 0 Set dcd_flg_speedRLValid to 0 Set dcd_vel_tugWsRL_mps to 0 Set dcd_flg_speedFRValid to 0 Set dcd_vel_tugWsFR_mps to 0 Set dcd_flg_speedRRValid to 0 Set dcd_vel_tugWsRR_mps to 0 Set csd_enum_estopSwitchStatus to CS_SWITCH_NOT_REQUESTED_E Set dpvd_flg_dmpPosAndVelValid to 0 Set dpvd_vel_dmpVelocity_mmps to 0 Set loctfd_flg_svVelValid to 0 Set loctfd_vel_svVel_mps to 0 | At the end of cycle 1004 Verify mmd_enum_systemMode is MM_SYSTEM_MODE_PRE_MISSION_E Verify mmd_enum_pcmDcmMode is MM_NONE_E Verify mmd_enum_turretLockRequest is MM_TURRET_LOCK_LOCK_E Verify mmd_enum_ctrlModeToApply is MM_HLC_E Verify mmd_bm_reasonPcmDenied is 0 Verify mmd_bm_reasonDcmDenied1 is 0 Verify mmd_bm_reasonDcmDenied2 is 128 Verify mmd_bm_reasonNeutDenied is 0 Verify mmd_bm_reasonUnloadDenied is 0 Verify mmd_flg_neutralFailed is 0 Verify mmd_flg_turretLockFailed is 0 Verify mmd_flg_turretUnLockFailed is 0 Verify mmd_bm_illegalTransReqst is 0 Verify mmd_bm_reasonLoadCompleteDenied is 0 At the end of cycle 1005 Verify mmd_enum_systemMode is MM_SYSTEM_MODE_PUSHBACK_ATA_BW_E Verify mmd_enum_pcmDcmMode is MM_DCM_E Verify mmd_enum_turretLockRequest is MM_TURRET_LOCK_LOCK_E Verify mmd_enum_ctrlModeToApply is MM_HLC_E Verify mmd_bm_reasonPcmDenied is 0 Verify mmd_bm_reasonDcmDenied1 is 0 Verify mmd_bm_reasonDcmDenied2 is 0 Verify mmd_bm_reasonNeutDenied is 0 Verify mmd_bm_reasonUnloadDenied is 0 Verify mmd_flg_neutralFailed is 0 Verify mmd_flg_turretLockFailed is 0 Verify mmd_flg_turretUnLockFailed is 0 Verify mmd_bm_illegalTransReqst is 0 Verify mmd_bm_reasonLoadCompleteDenied is 0 At the end of cycle 1006 Verify mmd_enum_systemMode is MM_SYSTEM_MODE_TURRET_STEER_E Verify mmd_enum_pcmDcmMode is MM_PCM_E Verify mmd_enum_turretLockRequest is MM_TURRET_LOCK_UNLOCK_E Verify mmd_enum_ctrlModeToApply is MM_HLC_E Verify mmd_bm_reasonPcmDenied is 0 Verify mmd_bm_reasonDcmDenied1 is 0 Verify mmd_bm_reasonDcmDenied2 is 0 Verify mmd_bm_reasonNeutDenied is 0 Verify mmd_bm_reasonUnloadDenied is 0 Verify mmd_flg_neutralFailed is 0 Verify mmd_flg_turretLockFailed is 0 Verify mmd_flg_turretUnLockFailed is 0 Verify mmd_bm_illegalTransReqst is 0 Verify mmd_bm_reasonLoadCompleteDenied is 0 At the end of cycle 1007 Verify mmd_enum_systemMode is MM_SYSTEM_MODE_NEUTRAL_E Verify mmd_enum_pcmDcmMode is MM_PCM_E Verify mmd_enum_turretLockRequest is MM_TURRET_LOCK_UNLOCK_E Verify mmd_enum_ctrlModeToApply is MM_HLC_E Verify mmd_bm_reasonPcmDenied is 0 Verify mmd_bm_reasonDcmDenied1 is 0 Verify mmd_bm_reasonDcmDenied2 is 0 Verify mmd_bm_reasonNeutDenied is 0 Verify mmd_bm_reasonUnloadDenied is 0 Verify mmd_flg_neutralFailed is 0 Verify mmd_flg_turretLockFailed is 0 Verify mmd_flg_turretUnLockFailed is 0 Verify mmd_bm_illegalTransReqst is 0 Verify mmd_bm_reasonLoadCompleteDenied is 0 | Nominal | At cycle 1007 System is in neutral mode (This is Setup) |  | High Level Test
TXB-HLC-TP_23433 | 4.1.2.1.0-3.387 |  |  | Procedure Step | 352 | At cycle 1008 For 1 cycles Set isd_enum_initStatus to IS_INIT_COMPLETED_E Set lvcd_enum_turretLockStatus to LVC_LOCKED_E Set lvcd_enum_ignitionKeyStatus to LVC_IGNITION_OFF_E Set lvcd_enum_fwdNeuRevPos to LVC_NEUTRAL_E Set lvcd_enum_parkBrkReq to LVC_REQ_ENGAGE_E Set lvcd_enum_parkBrakeStatus to LVC_APPLIED_E Set lvcd_enum_loadJoystick to LVC_LOAD_E Set lvcd_enum_loadingStep to LVC_LOAD_STAGE48_E Set lvcd_enum_pinStatus to LVC_PIN_IN_E Set lvcd_enum_operatStationPos to LVC_FWD_E Set motfd_enum_missionInProgress to MO_MISSION_APPROVED_E Set motfd_enum_missionType to MD_MISSION_TYPE_REGULAR_TOWING_E Set csd_enum_dcmSwitchStatus to CS_SWITCH_NOT_REQUESTED_E Set csd_enum_pcmSwitchStatus to CS_SWITCH_NOT_REQUESTED_E Set csd_enum_neutralSwitchStatus to CS_SWITCH_REQUESTED_E Set tasd_flg_turretValid to 1 Set acd_flg_arincValid to 1 Set smd_enum_safetyMode to SM_EMERGENCY_STOP_E Set dbd_enum_acSteeringMethod to DB_STEER_METHOD_SBW_E Set ntd_flg_neutralDisabled to 0 Set emd_flg_lvcModeApproved to 0 Set dcd_flg_speedFLValid to 1 Set dcd_vel_tugWsFL_mps to 10 Set dcd_flg_speedRLValid to 1 Set dcd_vel_tugWsRL_mps to 10 Set dcd_flg_speedFRValid to 1 Set dcd_vel_tugWsFR_mps to 10 Set dcd_flg_speedRRValid to 0 Set dcd_vel_tugWsRR_mps to 0 Set csd_enum_estopSwitchStatus to CS_SWITCH_NOT_REQUESTED_E Set dpvd_flg_dmpPosAndVelValid to 0 Set dpvd_vel_dmpVelocity_mmps to 0 Set loctfd_flg_svVelValid to 0 Set loctfd_vel_svVel_mps to 0 At cycle 1009 For 1 cycles Set isd_enum_initStatus to IS_INIT_COMPLETED_E Set lvcd_enum_turretLockStatus to LVC_LOCKED_E Set lvcd_enum_ignitionKeyStatus to LVC_IGNITION_OFF_E Set lvcd_enum_fwdNeuRevPos to LVC_NEUTRAL_E Set lvcd_enum_parkBrkReq to LVC_REQ_ENGAGE_E Set lvcd_enum_parkBrakeStatus to LVC_APPLIED_E Set lvcd_enum_loadJoystick to LVC_LOAD_E Set lvcd_enum_loadingStep to LVC_LOAD_STAGE48_E Set lvcd_enum_pinStatus to LVC_PIN_IN_E Set lvcd_enum_operatStationPos to LVC_FWD_E Set motfd_enum_missionInProgress to MO_MISSION_APPROVED_E Set motfd_enum_missionType to MD_MISSION_TYPE_REGULAR_TOWING_E Set csd_enum_dcmSwitchStatus to CS_SWITCH_NOT_REQUESTED_E Set csd_enum_pcmSwitchStatus to CS_SWITCH_NOT_REQUESTED_E Set csd_enum_neutralSwitchStatus to CS_SWITCH_REQUESTED_E Set tasd_flg_turretValid to 1 Set acd_flg_arincValid to 1 Set smd_enum_safetyMode to SM_NORMAL_E Set dbd_enum_acSteeringMethod to DB_STEER_METHOD_SBW_E Set ntd_flg_neutralDisabled to 0 Set emd_flg_lvcModeApproved to 0 Set dcd_flg_speedFLValid to 0 Set dcd_vel_tugWsFL_mps to 0 Set dcd_flg_speedRLValid to 0 Set dcd_vel_tugWsRL_mps to 0 Set dcd_flg_speedFRValid to 0 Set dcd_vel_tugWsFR_mps to 0 Set dcd_flg_speedRRValid to 0 Set dcd_vel_tugWsRR_mps to 0 Set csd_enum_estopSwitchStatus to CS_SWITCH_NOT_REQUESTED_E Set dpvd_flg_dmpPosAndVelValid to 0 Set dpvd_vel_dmpVelocity_mmps to 0 Set loctfd_flg_svVelValid to 0 Set loctfd_vel_svVel_mps to 0 At cycle 1010 For 1 cycles Set isd_enum_initStatus to IS_INIT_COMPLETED_E Set lvcd_enum_turretLockStatus to LVC_LOCKED_E Set lvcd_enum_ignitionKeyStatus to LVC_IGNITION_OFF_E Set lvcd_enum_fwdNeuRevPos to LVC_NEUTRAL_E Set lvcd_enum_parkBrkReq to LVC_REQ_ENGAGE_E Set lvcd_enum_parkBrakeStatus to LVC_APPLIED_E Set lvcd_enum_loadJoystick to LVC_LOAD_E Set lvcd_enum_loadingStep to LVC_LOAD_STAGE48_E Set lvcd_enum_pinStatus to LVC_PIN_IN_E Set lvcd_enum_operatStationPos to LVC_FWD_E Set motfd_enum_missionInProgress to MO_MISSION_APPROVED_E Set motfd_enum_missionType to MD_MISSION_TYPE_REGULAR_TOWING_E Set csd_enum_dcmSwitchStatus to CS_SWITCH_NOT_REQUESTED_E Set csd_enum_pcmSwitchStatus to CS_SWITCH_NOT_REQUESTED_E Set csd_enum_neutralSwitchStatus to CS_SWITCH_REQUESTED_E Set tasd_flg_turretValid to 1 Set acd_flg_arincValid to 1 Set smd_enum_safetyMode to SM_FAIL_ACTIVE_E Set dbd_enum_acSteeringMethod to DB_STEER_METHOD_SBW_E Set ntd_flg_neutralDisabled to 0 Set emd_flg_lvcModeApproved to 0 Set dcd_flg_speedFLValid to 0 Set dcd_vel_tugWsFL_mps to 0 Set dcd_flg_speedRLValid to 0 Set dcd_vel_tugWsRL_mps to 0 Set dcd_flg_speedFRValid to 0 Set dcd_vel_tugWsFR_mps to 0 Set dcd_flg_speedRRValid to 0 Set dcd_vel_tugWsRR_mps to 0 Set csd_enum_estopSwitchStatus to CS_SWITCH_NOT_REQUESTED_E Set dpvd_flg_dmpPosAndVelValid to 0 Set dpvd_vel_dmpVelocity_mmps to 0 Set loctfd_flg_svVelValid to 0 Set loctfd_vel_svVel_mps to 0 | At the end of cycle 1008 Verify mmd_enum_systemMode is MM_SYSTEM_MODE_NEUTRAL_E Verify mmd_enum_pcmDcmMode is MM_PCM_E Verify mmd_enum_turretLockRequest is MM_TURRET_LOCK_UNLOCK_E Verify mmd_enum_ctrlModeToApply is MM_HLC_E Verify mmd_bm_reasonPcmDenied is 0 Verify mmd_bm_reasonDcmDenied1 is 0 Verify mmd_bm_reasonDcmDenied2 is 0 Verify mmd_bm_reasonNeutDenied is 0 Verify mmd_bm_reasonUnloadDenied is 0 Verify mmd_flg_neutralFailed is 0 Verify mmd_flg_turretLockFailed is 0 Verify mmd_flg_turretUnLockFailed is 0 Verify mmd_bm_illegalTransReqst is 0 Verify mmd_bm_reasonLoadCompleteDenied is 0 At the end of cycle 1009 Verify mmd_enum_systemMode is MM_SYSTEM_MODE_NEUTRAL_E Verify mmd_enum_pcmDcmMode is MM_PCM_E Verify mmd_enum_turretLockRequest is MM_TURRET_LOCK_UNLOCK_E Verify mmd_enum_ctrlModeToApply is MM_HLC_E Verify mmd_bm_reasonPcmDenied is 0 Verify mmd_bm_reasonDcmDenied1 is 0 Verify mmd_bm_reasonDcmDenied2 is 0 Verify mmd_bm_reasonNeutDenied is 0 Verify mmd_bm_reasonUnloadDenied is 0 Verify mmd_flg_neutralFailed is 0 Verify mmd_flg_turretLockFailed is 0 Verify mmd_flg_turretUnLockFailed is 0 Verify mmd_bm_illegalTransReqst is 0 Verify mmd_bm_reasonLoadCompleteDenied is 0 At the end of cycle 1010 Verify mmd_enum_systemMode is MM_SYSTEM_MODE_NEUTRAL_E Verify mmd_enum_pcmDcmMode is MM_PCM_E Verify mmd_enum_turretLockRequest is MM_TURRET_LOCK_UNLOCK_E Verify mmd_enum_ctrlModeToApply is MM_HLC_E Verify mmd_bm_reasonPcmDenied is 0 Verify mmd_bm_reasonDcmDenied1 is 0 Verify mmd_bm_reasonDcmDenied2 is 0 Verify mmd_bm_reasonNeutDenied is 0 Verify mmd_bm_reasonUnloadDenied is 0 Verify mmd_flg_neutralFailed is 0 Verify mmd_flg_turretLockFailed is 0 Verify mmd_flg_turretUnLockFailed is 0 Verify mmd_bm_illegalTransReqst is 0 Verify mmd_bm_reasonLoadCompleteDenied is 0 | Nominal | At cycle 1008 Neutral mode is not desabled, so mode transition does not happens after neutral mode delay time | TXB-HLC-TC_6179 TXB-HLC-TC_6180 TXB-HLC-TC_6190 TXB-HLC-TC_6181 TXB-HLC-TC_6192 | High Level Test
TXB-HLC-TP_23434 | 4.1.2.1.0-3.388 |  |  | Procedure Step | 353 | At cycle 1011 For 1 cycles Set isd_enum_initStatus to IS_INIT_COMPLETED_E Set lvcd_enum_turretLockStatus to LVC_LOCKED_E Set lvcd_enum_ignitionKeyStatus to LVC_IGNITION_ON_E Set lvcd_enum_fwdNeuRevPos to LVC_NEUTRAL_E Set lvcd_enum_parkBrkReq to LVC_REQ_ENGAGE_E Set lvcd_enum_parkBrakeStatus to LVC_APPLIED_E Set lvcd_enum_loadJoystick to LVC_UNLOAD_E Set lvcd_enum_loadingStep to LVC_LOAD_STAGE48_E Set lvcd_enum_pinStatus to LVC_PIN_IN_E Set lvcd_enum_operatStationPos to LVC_FWD_E Set motfd_enum_missionInProgress to MO_MISSION_APPROVED_E Set motfd_enum_missionType to MD_MISSION_TYPE_REGULAR_TOWING_E Set csd_enum_dcmSwitchStatus to CS_SWITCH_NOT_REQUESTED_E Set csd_enum_pcmSwitchStatus to CS_SWITCH_NOT_REQUESTED_E Set csd_enum_neutralSwitchStatus to CS_SWITCH_REQUESTED_E Set tasd_flg_turretValid to 1 Set acd_flg_arincValid to 1 Set smd_enum_safetyMode to SM_EMERGENCY_STOP_E Set dbd_enum_acSteeringMethod to DB_STEER_METHOD_SBW_E Set ntd_flg_neutralDisabled to 0 Set emd_flg_lvcModeApproved to 0 Set dcd_flg_speedFLValid to 0 Set dcd_vel_tugWsFL_mps to 0 Set dcd_flg_speedRLValid to 0 Set dcd_vel_tugWsRL_mps to 0 Set dcd_flg_speedFRValid to 0 Set dcd_vel_tugWsFR_mps to 0 Set dcd_flg_speedRRValid to 0 Set dcd_vel_tugWsRR_mps to 0 Set csd_enum_estopSwitchStatus to CS_SWITCH_NOT_REQUESTED_E Set dpvd_flg_dmpPosAndVelValid to 0 Set dpvd_vel_dmpVelocity_mmps to 0 Set loctfd_flg_svVelValid to 0 Set loctfd_vel_svVel_mps to 0 At cycle 1012 For 1 cycles Set isd_enum_initStatus to IS_INIT_COMPLETED_E Set lvcd_enum_turretLockStatus to LVC_LOCKED_E Set lvcd_enum_ignitionKeyStatus to LVC_IGNITION_ON2_E Set lvcd_enum_fwdNeuRevPos to LVC_NEUTRAL_E Set lvcd_enum_parkBrkReq to LVC_REQ_ENGAGE_E Set lvcd_enum_parkBrakeStatus to LVC_APPLIED_E Set lvcd_enum_loadJoystick to LVC_UNLOAD_E Set lvcd_enum_loadingStep to LVC_LOAD_STAGE48_E Set lvcd_enum_pinStatus to LVC_PIN_IN_E Set lvcd_enum_operatStationPos to LVC_FWD_E Set motfd_enum_missionInProgress to MO_MISSION_APPROVED_E Set motfd_enum_missionType to MD_MISSION_TYPE_REGULAR_TOWING_E Set csd_enum_dcmSwitchStatus to CS_SWITCH_NOT_REQUESTED_E Set csd_enum_pcmSwitchStatus to CS_SWITCH_NOT_REQUESTED_E Set csd_enum_neutralSwitchStatus to CS_SWITCH_REQUESTED_E Set tasd_flg_turretValid to 1 Set acd_flg_arincValid to 1 Set smd_enum_safetyMode to SM_EMERGENCY_STOP_E Set dbd_enum_acSteeringMethod to DB_STEER_METHOD_SBW_E Set ntd_flg_neutralDisabled to 0 Set emd_flg_lvcModeApproved to 0 Set dcd_flg_speedFLValid to 0 Set dcd_vel_tugWsFL_mps to 0 Set dcd_flg_speedRLValid to 0 Set dcd_vel_tugWsRL_mps to 0 Set dcd_flg_speedFRValid to 0 Set dcd_vel_tugWsFR_mps to 0 Set dcd_flg_speedRRValid to 0 Set dcd_vel_tugWsRR_mps to 0 Set csd_enum_estopSwitchStatus to CS_SWITCH_NOT_REQUESTED_E Set dpvd_flg_dmpPosAndVelValid to 0 Set dpvd_vel_dmpVelocity_mmps to 0 Set loctfd_flg_svVelValid to 0 Set loctfd_vel_svVel_mps to 0 At cycle 1013 For 1 cycles Set isd_enum_initStatus to IS_INIT_COMPLETED_E Set lvcd_enum_turretLockStatus to LVC_LOCKED_E Set lvcd_enum_ignitionKeyStatus to LVC_IGNITION_ERROR_E Set lvcd_enum_fwdNeuRevPos to LVC_NEUTRAL_E Set lvcd_enum_parkBrkReq to LVC_REQ_ENGAGE_E Set lvcd_enum_parkBrakeStatus to LVC_APPLIED_E Set lvcd_enum_loadJoystick to LVC_UNLOAD_E Set lvcd_enum_loadingStep to LVC_LOAD_STAGE48_E Set lvcd_enum_pinStatus to LVC_PIN_IN_E Set lvcd_enum_operatStationPos to LVC_FWD_E Set motfd_enum_missionInProgress to MO_MISSION_APPROVED_E Set motfd_enum_missionType to MD_MISSION_TYPE_REGULAR_TOWING_E Set csd_enum_dcmSwitchStatus to CS_SWITCH_NOT_REQUESTED_E Set csd_enum_pcmSwitchStatus to CS_SWITCH_REQUESTED_E Set csd_enum_neutralSwitchStatus to CS_SWITCH_REQUESTED_E Set tasd_flg_turretValid to 1 Set acd_flg_arincValid to 1 Set smd_enum_safetyMode to SM_EMERGENCY_STOP_E Set dbd_enum_acSteeringMethod to DB_STEER_METHOD_SBW_E Set ntd_flg_neutralDisabled to 0 Set emd_flg_lvcModeApproved to 0 Set dcd_flg_speedFLValid to 0 Set dcd_vel_tugWsFL_mps to 0 Set dcd_flg_speedRLValid to 0 Set dcd_vel_tugWsRL_mps to 0 Set dcd_flg_speedFRValid to 0 Set dcd_vel_tugWsFR_mps to 0 Set dcd_flg_speedRRValid to 0 Set dcd_vel_tugWsRR_mps to 0 Set csd_enum_estopSwitchStatus to CS_SWITCH_NOT_REQUESTED_E Set dpvd_flg_dmpPosAndVelValid to 0 Set dpvd_vel_dmpVelocity_mmps to 0 Set loctfd_flg_svVelValid to 0 Set loctfd_vel_svVel_mps to 0 At cycle 1014 For 1 cycles Set isd_enum_initStatus to IS_INIT_COMPLETED_E Set lvcd_enum_turretLockStatus to LVC_LOCKED_E Set lvcd_enum_ignitionKeyStatus to LVC_IGNITION_ON_E Set lvcd_enum_fwdNeuRevPos to LVC_NEUTRAL_E Set lvcd_enum_parkBrkReq to LVC_REQ_ENGAGE_E Set lvcd_enum_parkBrakeStatus to LVC_APPLIED_E Set lvcd_enum_loadJoystick to LVC_UNLOAD_E Set lvcd_enum_loadingStep to LVC_LOAD_STAGE48_E Set lvcd_enum_pinStatus to LVC_PIN_IN_E Set lvcd_enum_operatStationPos to LVC_FWD_E Set motfd_enum_missionInProgress to MO_MISSION_APPROVED_E Set motfd_enum_missionType to MD_MISSION_TYPE_REGULAR_TOWING_E Set csd_enum_dcmSwitchStatus to CS_SWITCH_NOT_REQUESTED_E Set csd_enum_pcmSwitchStatus to CS_SWITCH_REQUESTED_E Set csd_enum_neutralSwitchStatus to CS_SWITCH_REQUESTED_E Set tasd_flg_turretValid to 1 Set acd_flg_arincValid to 1 Set smd_enum_safetyMode to SM_FAIL_PASSIVE_E Set dbd_enum_acSteeringMethod to DB_STEER_METHOD_SBW_E Set ntd_flg_neutralDisabled to 0 Set emd_flg_lvcModeApproved to 0 Set dcd_flg_speedFLValid to 0 Set dcd_vel_tugWsFL_mps to 0 Set dcd_flg_speedRLValid to 0 Set dcd_vel_tugWsRL_mps to 0 Set dcd_flg_speedFRValid to 0 Set dcd_vel_tugWsFR_mps to 0 Set dcd_flg_speedRRValid to 0 Set dcd_vel_tugWsRR_mps to 0 Set csd_enum_estopSwitchStatus to CS_SWITCH_NOT_REQUESTED_E Set dpvd_flg_dmpPosAndVelValid to 0 Set dpvd_vel_dmpVelocity_mmps to 0 Set loctfd_flg_svVelValid to 0 Set loctfd_vel_svVel_mps to 0 At cycle 1015 For 1 cycles Set isd_enum_initStatus to IS_INIT_COMPLETED_E Set lvcd_enum_turretLockStatus to LVC_LOCKED_E Set lvcd_enum_ignitionKeyStatus to LVC_IGNITION_ON_E Set lvcd_enum_fwdNeuRevPos to LVC_NEUTRAL_E Set lvcd_enum_parkBrkReq to LVC_REQ_ENGAGE_E Set lvcd_enum_parkBrakeStatus to LVC_APPLIED_E Set lvcd_enum_loadJoystick to LVC_LOAD_E Set lvcd_enum_loadingStep to LVC_LOAD_STAGE48_E Set lvcd_enum_pinStatus to LVC_PIN_IN_E Set lvcd_enum_operatStationPos to LVC_FWD_E Set motfd_enum_missionInProgress to MO_MISSION_APPROVED_E Set motfd_enum_missionType to MD_MISSION_TYPE_REGULAR_TOWING_E Set csd_enum_dcmSwitchStatus to CS_SWITCH_NOT_REQUESTED_E Set csd_enum_pcmSwitchStatus to CS_SWITCH_REQUESTED_E Set csd_enum_neutralSwitchStatus to CS_SWITCH_REQUESTED_E Set tasd_flg_turretValid to 1 Set acd_flg_arincValid to 1 Set smd_enum_safetyMode to SM_NORMAL_E Set dbd_enum_acSteeringMethod to DB_STEER_METHOD_SBW_E Set ntd_flg_neutralDisabled to 0 Set emd_flg_lvcModeApproved to 0 Set dcd_flg_speedFLValid to 1 Set dcd_vel_tugWsFL_mps to 10 Set dcd_flg_speedRLValid to 1 Set dcd_vel_tugWsRL_mps to 10 Set dcd_flg_speedFRValid to 1 Set dcd_vel_tugWsFR_mps to 10 Set dcd_flg_speedRRValid to 0 Set dcd_vel_tugWsRR_mps to 0 Set csd_enum_estopSwitchStatus to CS_SWITCH_NOT_REQUESTED_E Set dpvd_flg_dmpPosAndVelValid to 0 Set dpvd_vel_dmpVelocity_mmps to 0 Set loctfd_flg_svVelValid to 0 Set loctfd_vel_svVel_mps to 0 At cycle 1016 For 297 cycles Set isd_enum_initStatus to IS_INIT_COMPLETED_E Set lvcd_enum_turretLockStatus to LVC_LOCKED_E Set lvcd_enum_ignitionKeyStatus to LVC_IGNITION_ON_E Set lvcd_enum_fwdNeuRevPos to LVC_NEUTRAL_E Set lvcd_enum_parkBrkReq to LVC_REQ_ENGAGE_E Set lvcd_enum_parkBrakeStatus to LVC_APPLIED_E Set lvcd_enum_loadJoystick to LVC_LOAD_E Set lvcd_enum_loadingStep to LVC_LOAD_STAGE48_E Set lvcd_enum_pinStatus to LVC_PIN_IN_E Set lvcd_enum_operatStationPos to LVC_FWD_E Set motfd_enum_missionInProgress to MO_MISSION_APPROVED_E Set motfd_enum_missionType to MD_MISSION_TYPE_REGULAR_TOWING_E Set csd_enum_dcmSwitchStatus to CS_SWITCH_NOT_REQUESTED_E Set csd_enum_pcmSwitchStatus to CS_SWITCH_INVALID_E Set csd_enum_neutralSwitchStatus to CS_SWITCH_REQUESTED_E Set tasd_flg_turretValid to 1 Set acd_flg_arincValid to 1 Set smd_enum_safetyMode to SM_NORMAL_E Set dbd_enum_acSteeringMethod to DB_STEER_METHOD_SBW_E Set ntd_flg_neutralDisabled to 0 Set emd_flg_lvcModeApproved to 0 Set dcd_flg_speedFLValid to 0 Set dcd_vel_tugWsFL_mps to 0 Set dcd_flg_speedRLValid to 0 Set dcd_vel_tugWsRL_mps to 0 Set dcd_flg_speedFRValid to 0 Set dcd_vel_tugWsFR_mps to 0 Set dcd_flg_speedRRValid to 0 Set dcd_vel_tugWsRR_mps to 0 Set csd_enum_estopSwitchStatus to CS_SWITCH_NOT_REQUESTED_E Set dpvd_flg_dmpPosAndVelValid to 0 Set dpvd_vel_dmpVelocity_mmps to 0 Set loctfd_flg_svVelValid to 0 Set loctfd_vel_svVel_mps to 0 At cycle 1313 For 1 cycles Set isd_enum_initStatus to IS_INIT_COMPLETED_E Set lvcd_enum_turretLockStatus to LVC_LOCKED_E Set lvcd_enum_ignitionKeyStatus to LVC_IGNITION_ON_E Set lvcd_enum_fwdNeuRevPos to LVC_NEUTRAL_E Set lvcd_enum_parkBrkReq to LVC_REQ_ENGAGE_E Set lvcd_enum_parkBrakeStatus to LVC_APPLIED_E Set lvcd_enum_loadJoystick to LVC_LOAD_E Set lvcd_enum_loadingStep to LVC_LOAD_STAGE48_E Set lvcd_enum_pinStatus to LVC_PIN_IN_E Set lvcd_enum_operatStationPos to LVC_FWD_E Set motfd_enum_missionInProgress to MO_MISSION_APPROVED_E Set motfd_enum_missionType to MD_MISSION_TYPE_REGULAR_TOWING_E Set csd_enum_dcmSwitchStatus to CS_SWITCH_NOT_REQUESTED_E Set csd_enum_pcmSwitchStatus to CS_SWITCH_NOT_REQUESTED_E Set csd_enum_neutralSwitchStatus to CS_SWITCH_REQUESTED_E Set tasd_flg_turretValid to 1 Set acd_flg_arincValid to 1 Set smd_enum_safetyMode to SM_NORMAL_E Set dbd_enum_acSteeringMethod to DB_STEER_METHOD_SBW_E Set ntd_flg_neutralDisabled to 0 Set emd_flg_lvcModeApproved to 0 Set dcd_flg_speedFLValid to 0 Set dcd_vel_tugWsFL_mps to 0 Set dcd_flg_speedRLValid to 0 Set dcd_vel_tugWsRL_mps to 0 Set dcd_flg_speedFRValid to 0 Set dcd_vel_tugWsFR_mps to 0 Set dcd_flg_speedRRValid to 0 Set dcd_vel_tugWsRR_mps to 0 Set csd_enum_estopSwitchStatus to CS_SWITCH_NOT_REQUESTED_E Set dpvd_flg_dmpPosAndVelValid to 0 Set dpvd_vel_dmpVelocity_mmps to 0 Set loctfd_flg_svVelValid to 0 Set loctfd_vel_svVel_mps to 0 At cycle 1314 For 1 cycles Set isd_enum_initStatus to IS_INIT_COMPLETED_E Set lvcd_enum_turretLockStatus to LVC_LOCKED_E Set lvcd_enum_ignitionKeyStatus to LVC_IGNITION_ON_E Set lvcd_enum_fwdNeuRevPos to LVC_NEUTRAL_E Set lvcd_enum_parkBrkReq to LVC_REQ_ENGAGE_E Set lvcd_enum_parkBrakeStatus to LVC_APPLIED_E Set lvcd_enum_loadJoystick to LVC_LOAD_E Set lvcd_enum_loadingStep to LVC_LOAD_STAGE48_E Set lvcd_enum_pinStatus to LVC_PIN_IN_E Set lvcd_enum_operatStationPos to LVC_FWD_E Set motfd_enum_missionInProgress to MO_MISSION_APPROVED_E Set motfd_enum_missionType to MD_MISSION_TYPE_REGULAR_TOWING_E Set csd_enum_dcmSwitchStatus to CS_SWITCH_NOT_REQUESTED_E Set csd_enum_pcmSwitchStatus to CS_SWITCH_NOT_REQUESTED_E Set csd_enum_neutralSwitchStatus to CS_SWITCH_REQUESTED_E Set tasd_flg_turretValid to 1 Set acd_flg_arincValid to 1 Set smd_enum_safetyMode to SM_NORMAL_E Set dbd_enum_acSteeringMethod to DB_STEER_METHOD_SBW_E Set ntd_flg_neutralDisabled to 0 Set emd_flg_lvcModeApproved to 0 Set dcd_flg_speedFLValid to 0 Set dcd_vel_tugWsFL_mps to 0 Set dcd_flg_speedRLValid to 0 Set dcd_vel_tugWsRL_mps to 0 Set dcd_flg_speedFRValid to 0 Set dcd_vel_tugWsFR_mps to 0 Set dcd_flg_speedRRValid to 0 Set dcd_vel_tugWsRR_mps to 0 Set csd_enum_estopSwitchStatus to CS_SWITCH_NOT_REQUESTED_E Set dpvd_flg_dmpPosAndVelValid to 0 Set dpvd_vel_dmpVelocity_mmps to 0 Set loctfd_flg_svVelValid to 0 Set loctfd_vel_svVel_mps to 0 At cycle 1315 For 1 cycles Set isd_enum_initStatus to IS_INIT_COMPLETED_E Set lvcd_enum_turretLockStatus to LVC_LOCKED_E Set lvcd_enum_ignitionKeyStatus to LVC_IGNITION_ON_E Set lvcd_enum_fwdNeuRevPos to LVC_NEUTRAL_E Set lvcd_enum_parkBrkReq to LVC_REQ_ENGAGE_E Set lvcd_enum_parkBrakeStatus to LVC_APPLIED_E Set lvcd_enum_loadJoystick to LVC_LOAD_E Set lvcd_enum_loadingStep to LVC_LOAD_STAGE48_E Set lvcd_enum_pinStatus to LVC_PIN_IN_E Set lvcd_enum_operatStationPos to LVC_FWD_E Set motfd_enum_missionInProgress to MO_MISSION_APPROVED_E Set motfd_enum_missionType to MD_MISSION_TYPE_REGULAR_TOWING_E Set csd_enum_dcmSwitchStatus to CS_SWITCH_NOT_REQUESTED_E Set csd_enum_pcmSwitchStatus to CS_SWITCH_NOT_REQUESTED_E Set csd_enum_neutralSwitchStatus to CS_SWITCH_REQUESTED_E Set tasd_flg_turretValid to 1 Set acd_flg_arincValid to 1 Set smd_enum_safetyMode to SM_NORMAL_E Set dbd_enum_acSteeringMethod to DB_STEER_METHOD_SBW_E Set ntd_flg_neutralDisabled to 0 Set emd_flg_lvcModeApproved to 0 Set dcd_flg_speedFLValid to 0 Set dcd_vel_tugWsFL_mps to 0 Set dcd_flg_speedRLValid to 0 Set dcd_vel_tugWsRL_mps to 0 Set dcd_flg_speedFRValid to 0 Set dcd_vel_tugWsFR_mps to 0 Set dcd_flg_speedRRValid to 0 Set dcd_vel_tugWsRR_mps to 0 Set csd_enum_estopSwitchStatus to CS_SWITCH_NOT_REQUESTED_E Set dpvd_flg_dmpPosAndVelValid to 0 Set dpvd_vel_dmpVelocity_mmps to 0 Set loctfd_flg_svVelValid to 0 Set loctfd_vel_svVel_mps to 0 | At the end of cycle 1011 Verify mmd_enum_systemMode is MM_SYSTEM_MODE_NEUTRAL_E Verify mmd_enum_pcmDcmMode is MM_PCM_E Verify mmd_enum_turretLockRequest is MM_TURRET_LOCK_UNLOCK_E Verify mmd_enum_ctrlModeToApply is MM_HLC_E Verify mmd_bm_reasonPcmDenied is 0 Verify mmd_bm_reasonDcmDenied1 is 0 Verify mmd_bm_reasonDcmDenied2 is 0 Verify mmd_bm_reasonNeutDenied is 0 Verify mmd_bm_reasonUnloadDenied is 0 Verify mmd_flg_neutralFailed is 0 Verify mmd_flg_turretLockFailed is 0 Verify mmd_flg_turretUnLockFailed is 0 Verify mmd_bm_illegalTransReqst is 64 Verify mmd_bm_reasonLoadCompleteDenied is 0 At the end of cycle 1012 Verify mmd_enum_systemMode is MM_SYSTEM_MODE_NEUTRAL_E Verify mmd_enum_pcmDcmMode is MM_PCM_E Verify mmd_enum_turretLockRequest is MM_TURRET_LOCK_UNLOCK_E Verify mmd_enum_ctrlModeToApply is MM_HLC_E Verify mmd_bm_reasonPcmDenied is 0 Verify mmd_bm_reasonDcmDenied1 is 0 Verify mmd_bm_reasonDcmDenied2 is 0 Verify mmd_bm_reasonNeutDenied is 0 Verify mmd_bm_reasonUnloadDenied is 0 Verify mmd_flg_neutralFailed is 0 Verify mmd_flg_turretLockFailed is 0 Verify mmd_flg_turretUnLockFailed is 0 Verify mmd_bm_illegalTransReqst is 64 Verify mmd_bm_reasonLoadCompleteDenied is 0 At the end of cycle 1013 Verify mmd_enum_systemMode is MM_SYSTEM_MODE_NEUTRAL_E Verify mmd_enum_pcmDcmMode is MM_PCM_E Verify mmd_enum_turretLockRequest is MM_TURRET_LOCK_UNLOCK_E Verify mmd_enum_ctrlModeToApply is MM_HLC_E Verify mmd_bm_reasonPcmDenied is 0 Verify mmd_bm_reasonDcmDenied1 is 0 Verify mmd_bm_reasonDcmDenied2 is 0 Verify mmd_bm_reasonNeutDenied is 0 Verify mmd_bm_reasonUnloadDenied is 0 Verify mmd_flg_neutralFailed is 0 Verify mmd_flg_turretLockFailed is 0 Verify mmd_flg_turretUnLockFailed is 0 Verify mmd_bm_illegalTransReqst is 64 Verify mmd_bm_reasonLoadCompleteDenied is 0 At the end of cycle 1014 Verify mmd_enum_systemMode is MM_SYSTEM_MODE_NEUTRAL_E Verify mmd_enum_pcmDcmMode is MM_PCM_E Verify mmd_enum_turretLockRequest is MM_TURRET_LOCK_UNLOCK_E Verify mmd_enum_ctrlModeToApply is MM_HLC_E Verify mmd_bm_reasonPcmDenied is 0 Verify mmd_bm_reasonDcmDenied1 is 0 Verify mmd_bm_reasonDcmDenied2 is 0 Verify mmd_bm_reasonNeutDenied is 0 Verify mmd_bm_reasonUnloadDenied is 0 Verify mmd_flg_neutralFailed is 0 Verify mmd_flg_turretLockFailed is 0 Verify mmd_flg_turretUnLockFailed is 0 Verify mmd_bm_illegalTransReqst is 64 Verify mmd_bm_reasonLoadCompleteDenied is 0 At the end of cycle 1015 Verify mmd_enum_systemMode is MM_SYSTEM_MODE_NEUTRAL_E Verify mmd_enum_pcmDcmMode is MM_PCM_E Verify mmd_enum_turretLockRequest is MM_TURRET_LOCK_UNLOCK_E Verify mmd_enum_ctrlModeToApply is MM_HLC_E Verify mmd_bm_reasonPcmDenied is 0 Verify mmd_bm_reasonDcmDenied1 is 0 Verify mmd_bm_reasonDcmDenied2 is 0 Verify mmd_bm_reasonNeutDenied is 0 Verify mmd_bm_reasonUnloadDenied is 0 Verify mmd_flg_neutralFailed is 0 Verify mmd_flg_turretLockFailed is 0 Verify mmd_flg_turretUnLockFailed is 0 Verify mmd_bm_illegalTransReqst is 64 Verify mmd_bm_reasonLoadCompleteDenied is 0 At the end of cycle 1016 Verify mmd_enum_systemMode is MM_SYSTEM_MODE_NEUTRAL_E Verify mmd_enum_pcmDcmMode is MM_PCM_E Verify mmd_enum_turretLockRequest is MM_TURRET_LOCK_UNLOCK_E Verify mmd_enum_ctrlModeToApply is MM_HLC_E Verify mmd_bm_reasonPcmDenied is 0 Verify mmd_bm_reasonDcmDenied1 is 0 Verify mmd_bm_reasonDcmDenied2 is 0 Verify mmd_bm_reasonNeutDenied is 0 Verify mmd_bm_reasonUnloadDenied is 0 Verify mmd_flg_neutralFailed is 0 Verify mmd_flg_turretLockFailed is 0 Verify mmd_flg_turretUnLockFailed is 0 Verify mmd_bm_illegalTransReqst is 64 Verify mmd_bm_reasonLoadCompleteDenied is 0 At the end of cycle 1313 Verify mmd_enum_systemMode is MM_SYSTEM_MODE_NEUTRAL_E Verify mmd_enum_pcmDcmMode is MM_PCM_E Verify mmd_enum_turretLockRequest is MM_TURRET_LOCK_UNLOCK_E Verify mmd_enum_ctrlModeToApply is MM_HLC_E Verify mmd_bm_reasonPcmDenied is 0 Verify mmd_bm_reasonDcmDenied1 is 0 Verify mmd_bm_reasonDcmDenied2 is 0 Verify mmd_bm_reasonNeutDenied is 0 Verify mmd_bm_reasonUnloadDenied is 0 Verify mmd_flg_neutralFailed is 0 Verify mmd_flg_turretLockFailed is 0 Verify mmd_flg_turretUnLockFailed is 0 Verify mmd_bm_illegalTransReqst is 64 Verify mmd_bm_reasonLoadCompleteDenied is 0 At the end of cycle 1314 Verify mmd_enum_systemMode is MM_SYSTEM_MODE_NEUTRAL_E Verify mmd_enum_pcmDcmMode is MM_PCM_E Verify mmd_enum_turretLockRequest is MM_TURRET_LOCK_UNLOCK_E Verify mmd_enum_ctrlModeToApply is MM_HLC_E Verify mmd_bm_reasonPcmDenied is 0 Verify mmd_bm_reasonDcmDenied1 is 0 Verify mmd_bm_reasonDcmDenied2 is 0 Verify mmd_bm_reasonNeutDenied is 0 Verify mmd_bm_reasonUnloadDenied is 0 Verify mmd_flg_neutralFailed is 0 Verify mmd_flg_turretLockFailed is 0 Verify mmd_flg_turretUnLockFailed is 0 Verify mmd_bm_illegalTransReqst is 0 Verify mmd_bm_reasonLoadCompleteDenied is 0 At the end of cycle 1315 Verify mmd_enum_systemMode is MM_SYSTEM_MODE_NEUTRAL_E Verify mmd_enum_pcmDcmMode is MM_PCM_E Verify mmd_enum_turretLockRequest is MM_TURRET_LOCK_UNLOCK_E Verify mmd_enum_ctrlModeToApply is MM_HLC_E Verify mmd_bm_reasonPcmDenied is 0 Verify mmd_bm_reasonDcmDenied1 is 0 Verify mmd_bm_reasonDcmDenied2 is 0 Verify mmd_bm_reasonNeutDenied is 0 Verify mmd_bm_reasonUnloadDenied is 0 Verify mmd_flg_neutralFailed is 0 Verify mmd_flg_turretLockFailed is 0 Verify mmd_flg_turretUnLockFailed is 0 Verify mmd_bm_illegalTransReqst is 0 Verify mmd_bm_reasonLoadCompleteDenied is 0 | Nominal | At cycle 1011 1) Neutral mode is not disabled, so there is no mode transition. 2) Illegal mode UNLOAD (LVC Mode) is requested, so set illegal notification flag At cycle 1015 Illegal mode UNLOAD (LVC Mode) is not requested, so illegal notification flag will reset after completion of illegal notification set time. At cycle 1315 Illegal mode UNLOAD (LVC Mode) is not requested for more than illegal notification set time, so illegal notification flag will reset here. | TXB-HLC-TC_6182 TXB-HLC-TC_6183 TXB-HLC-TC_6184 TXB-HLC-TC_6188 TXB-HLC-TC_6187 TXB-HLC-TC_6189 TXB-HLC-TC_6191 TXB-HLC-TC_6610 | High Level Test
TXB-HLC-TP_23435 | 4.1.2.1.0-3.389 |  |  | Procedure Step | 354 | At cycle 1316 For 1 cycles Set isd_enum_initStatus to IS_INIT_COMPLETED_E Set lvcd_enum_turretLockStatus to LVC_LOCKED_E Set lvcd_enum_ignitionKeyStatus to LVC_IGNITION_ON_E Set lvcd_enum_fwdNeuRevPos to LVC_NEUTRAL_E Set lvcd_enum_parkBrkReq to LVC_REQ_ENGAGE_E Set lvcd_enum_parkBrakeStatus to LVC_APPLIED_E Set lvcd_enum_loadJoystick to LVC_LOAD_E Set lvcd_enum_loadingStep to LVC_LOAD_STAGE48_E Set lvcd_enum_pinStatus to LVC_PIN_IN_E Set lvcd_enum_operatStationPos to LVC_FWD_E Set motfd_enum_missionInProgress to MO_MISSION_APPROVED_E Set motfd_enum_missionType to MD_MISSION_TYPE_REGULAR_TOWING_E Set csd_enum_dcmSwitchStatus to CS_SWITCH_REQUESTED_E Set csd_enum_pcmSwitchStatus to CS_SWITCH_NOT_REQUESTED_E Set csd_enum_neutralSwitchStatus to CS_SWITCH_REQUESTED_E Set tasd_flg_turretValid to 1 Set acd_flg_arincValid to 1 Set smd_enum_safetyMode to SM_EMERGENCY_STOP_E Set dbd_enum_acSteeringMethod to DB_STEER_METHOD_SBW_E Set ntd_flg_neutralDisabled to 0 Set emd_flg_lvcModeApproved to 0 Set dcd_flg_speedFLValid to 0 Set dcd_vel_tugWsFL_mps to 0 Set dcd_flg_speedRLValid to 0 Set dcd_vel_tugWsRL_mps to 0 Set dcd_flg_speedFRValid to 0 Set dcd_vel_tugWsFR_mps to 0 Set dcd_flg_speedRRValid to 0 Set dcd_vel_tugWsRR_mps to 0 Set csd_enum_estopSwitchStatus to CS_SWITCH_NOT_REQUESTED_E Set dpvd_flg_dmpPosAndVelValid to 0 Set dpvd_vel_dmpVelocity_mmps to 0 Set loctfd_flg_svVelValid to 0 Set loctfd_vel_svVel_mps to 0 At cycle 1317 For 1 cycles Set isd_enum_initStatus to IS_INIT_COMPLETED_E Set lvcd_enum_turretLockStatus to LVC_LOCKED_E Set lvcd_enum_ignitionKeyStatus to LVC_IGNITION_ON2_E Set lvcd_enum_fwdNeuRevPos to LVC_NEUTRAL_E Set lvcd_enum_parkBrkReq to LVC_REQ_ENGAGE_E Set lvcd_enum_parkBrakeStatus to LVC_APPLIED_E Set lvcd_enum_loadJoystick to LVC_LOAD_E Set lvcd_enum_loadingStep to LVC_LOAD_STAGE48_E Set lvcd_enum_pinStatus to LVC_PIN_IN_E Set lvcd_enum_operatStationPos to LVC_FWD_E Set motfd_enum_missionInProgress to MO_MISSION_APPROVED_E Set motfd_enum_missionType to MD_MISSION_TYPE_REGULAR_TOWING_E Set csd_enum_dcmSwitchStatus to CS_SWITCH_REQUESTED_E Set csd_enum_pcmSwitchStatus to CS_SWITCH_NOT_REQUESTED_E Set csd_enum_neutralSwitchStatus to CS_SWITCH_REQUESTED_E Set tasd_flg_turretValid to 1 Set acd_flg_arincValid to 1 Set smd_enum_safetyMode to SM_EMERGENCY_STOP_E Set dbd_enum_acSteeringMethod to DB_STEER_METHOD_SBW_E Set ntd_flg_neutralDisabled to 0 Set emd_flg_lvcModeApproved to 0 Set dcd_flg_speedFLValid to 0 Set dcd_vel_tugWsFL_mps to 0 Set dcd_flg_speedRLValid to 0 Set dcd_vel_tugWsRL_mps to 0 Set dcd_flg_speedFRValid to 0 Set dcd_vel_tugWsFR_mps to 0 Set dcd_flg_speedRRValid to 0 Set dcd_vel_tugWsRR_mps to 0 Set csd_enum_estopSwitchStatus to CS_SWITCH_NOT_REQUESTED_E Set dpvd_flg_dmpPosAndVelValid to 0 Set dpvd_vel_dmpVelocity_mmps to 0 Set loctfd_flg_svVelValid to 0 Set loctfd_vel_svVel_mps to 0 At cycle 1318 For 1 cycles Set isd_enum_initStatus to IS_INIT_COMPLETED_E Set lvcd_enum_turretLockStatus to LVC_LOCKED_E Set lvcd_enum_ignitionKeyStatus to LVC_IGNITION_ERROR_E Set lvcd_enum_fwdNeuRevPos to LVC_NEUTRAL_E Set lvcd_enum_parkBrkReq to LVC_REQ_ENGAGE_E Set lvcd_enum_parkBrakeStatus to LVC_APPLIED_E Set lvcd_enum_loadJoystick to LVC_LOAD_E Set lvcd_enum_loadingStep to LVC_LOAD_STAGE48_E Set lvcd_enum_pinStatus to LVC_PIN_IN_E Set lvcd_enum_operatStationPos to LVC_FWD_E Set motfd_enum_missionInProgress to MO_MISSION_APPROVED_E Set motfd_enum_missionType to MD_MISSION_TYPE_REGULAR_TOWING_E Set csd_enum_dcmSwitchStatus to CS_SWITCH_REQUESTED_E Set csd_enum_pcmSwitchStatus to CS_SWITCH_REQUESTED_E Set csd_enum_neutralSwitchStatus to CS_SWITCH_REQUESTED_E Set tasd_flg_turretValid to 1 Set acd_flg_arincValid to 1 Set smd_enum_safetyMode to SM_EMERGENCY_STOP_E Set dbd_enum_acSteeringMethod to DB_STEER_METHOD_SBW_E Set ntd_flg_neutralDisabled to 0 Set emd_flg_lvcModeApproved to 0 Set dcd_flg_speedFLValid to 0 Set dcd_vel_tugWsFL_mps to 0 Set dcd_flg_speedRLValid to 0 Set dcd_vel_tugWsRL_mps to 0 Set dcd_flg_speedFRValid to 0 Set dcd_vel_tugWsFR_mps to 0 Set dcd_flg_speedRRValid to 0 Set dcd_vel_tugWsRR_mps to 0 Set csd_enum_estopSwitchStatus to CS_SWITCH_NOT_REQUESTED_E Set dpvd_flg_dmpPosAndVelValid to 0 Set dpvd_vel_dmpVelocity_mmps to 0 Set loctfd_flg_svVelValid to 0 Set loctfd_vel_svVel_mps to 0 At cycle 1319 For 1 cycles Set isd_enum_initStatus to IS_INIT_COMPLETED_E Set lvcd_enum_turretLockStatus to LVC_LOCKED_E Set lvcd_enum_ignitionKeyStatus to LVC_IGNITION_ON_E Set lvcd_enum_fwdNeuRevPos to LVC_NEUTRAL_E Set lvcd_enum_parkBrkReq to LVC_REQ_ENGAGE_E Set lvcd_enum_parkBrakeStatus to LVC_APPLIED_E Set lvcd_enum_loadJoystick to LVC_LOAD_E Set lvcd_enum_loadingStep to LVC_LOAD_STAGE48_E Set lvcd_enum_pinStatus to LVC_PIN_IN_E Set lvcd_enum_operatStationPos to LVC_FWD_E Set motfd_enum_missionInProgress to MO_MISSION_APPROVED_E Set motfd_enum_missionType to MD_MISSION_TYPE_REGULAR_TOWING_E Set csd_enum_dcmSwitchStatus to CS_SWITCH_REQUESTED_E Set csd_enum_pcmSwitchStatus to CS_SWITCH_REQUESTED_E Set csd_enum_neutralSwitchStatus to CS_SWITCH_REQUESTED_E Set tasd_flg_turretValid to 1 Set acd_flg_arincValid to 1 Set smd_enum_safetyMode to SM_FAIL_PASSIVE_E Set dbd_enum_acSteeringMethod to DB_STEER_METHOD_SBW_E Set ntd_flg_neutralDisabled to 0 Set emd_flg_lvcModeApproved to 0 Set dcd_flg_speedFLValid to 0 Set dcd_vel_tugWsFL_mps to 0 Set dcd_flg_speedRLValid to 0 Set dcd_vel_tugWsRL_mps to 0 Set dcd_flg_speedFRValid to 0 Set dcd_vel_tugWsFR_mps to 0 Set dcd_flg_speedRRValid to 0 Set dcd_vel_tugWsRR_mps to 0 Set csd_enum_estopSwitchStatus to CS_SWITCH_NOT_REQUESTED_E Set dpvd_flg_dmpPosAndVelValid to 0 Set dpvd_vel_dmpVelocity_mmps to 0 Set loctfd_flg_svVelValid to 0 Set loctfd_vel_svVel_mps to 0 At cycle 1320 For 1 cycles Set isd_enum_initStatus to IS_INIT_COMPLETED_E Set lvcd_enum_turretLockStatus to LVC_LOCKED_E Set lvcd_enum_ignitionKeyStatus to LVC_IGNITION_ON_E Set lvcd_enum_fwdNeuRevPos to LVC_NEUTRAL_E Set lvcd_enum_parkBrkReq to LVC_REQ_ENGAGE_E Set lvcd_enum_parkBrakeStatus to LVC_APPLIED_E Set lvcd_enum_loadJoystick to LVC_LOAD_E Set lvcd_enum_loadingStep to LVC_LOAD_STAGE48_E Set lvcd_enum_pinStatus to LVC_PIN_IN_E Set lvcd_enum_operatStationPos to LVC_FWD_E Set motfd_enum_missionInProgress to MO_MISSION_APPROVED_E Set motfd_enum_missionType to MD_MISSION_TYPE_REGULAR_TOWING_E Set csd_enum_dcmSwitchStatus to CS_SWITCH_NOT_REQUESTED_E Set csd_enum_pcmSwitchStatus to CS_SWITCH_REQUESTED_E Set csd_enum_neutralSwitchStatus to CS_SWITCH_REQUESTED_E Set tasd_flg_turretValid to 1 Set acd_flg_arincValid to 1 Set smd_enum_safetyMode to SM_NORMAL_E Set dbd_enum_acSteeringMethod to DB_STEER_METHOD_SBW_E Set ntd_flg_neutralDisabled to 0 Set emd_flg_lvcModeApproved to 0 Set dcd_flg_speedFLValid to 1 Set dcd_vel_tugWsFL_mps to 10 Set dcd_flg_speedRLValid to 1 Set dcd_vel_tugWsRL_mps to 10 Set dcd_flg_speedFRValid to 1 Set dcd_vel_tugWsFR_mps to 10 Set dcd_flg_speedRRValid to 0 Set dcd_vel_tugWsRR_mps to 0 Set csd_enum_estopSwitchStatus to CS_SWITCH_NOT_REQUESTED_E Set dpvd_flg_dmpPosAndVelValid to 0 Set dpvd_vel_dmpVelocity_mmps to 0 Set loctfd_flg_svVelValid to 0 Set loctfd_vel_svVel_mps to 0 At cycle 1321 For 297 cycles Set isd_enum_initStatus to IS_INIT_COMPLETED_E Set lvcd_enum_turretLockStatus to LVC_LOCKED_E Set lvcd_enum_ignitionKeyStatus to LVC_IGNITION_ON_E Set lvcd_enum_fwdNeuRevPos to LVC_NEUTRAL_E Set lvcd_enum_parkBrkReq to LVC_REQ_ENGAGE_E Set lvcd_enum_parkBrakeStatus to LVC_APPLIED_E Set lvcd_enum_loadJoystick to LVC_LOAD_E Set lvcd_enum_loadingStep to LVC_LOAD_STAGE48_E Set lvcd_enum_pinStatus to LVC_PIN_IN_E Set lvcd_enum_operatStationPos to LVC_FWD_E Set motfd_enum_missionInProgress to MO_MISSION_APPROVED_E Set motfd_enum_missionType to MD_MISSION_TYPE_REGULAR_TOWING_E Set csd_enum_dcmSwitchStatus to CS_SWITCH_NOT_REQUESTED_E Set csd_enum_pcmSwitchStatus to CS_SWITCH_INVALID_E Set csd_enum_neutralSwitchStatus to CS_SWITCH_REQUESTED_E Set tasd_flg_turretValid to 1 Set acd_flg_arincValid to 1 Set smd_enum_safetyMode to SM_NORMAL_E Set dbd_enum_acSteeringMethod to DB_STEER_METHOD_SBW_E Set ntd_flg_neutralDisabled to 0 Set emd_flg_lvcModeApproved to 0 Set dcd_flg_speedFLValid to 0 Set dcd_vel_tugWsFL_mps to 0 Set dcd_flg_speedRLValid to 0 Set dcd_vel_tugWsRL_mps to 0 Set dcd_flg_speedFRValid to 0 Set dcd_vel_tugWsFR_mps to 0 Set dcd_flg_speedRRValid to 0 Set dcd_vel_tugWsRR_mps to 0 Set csd_enum_estopSwitchStatus to CS_SWITCH_NOT_REQUESTED_E Set dpvd_flg_dmpPosAndVelValid to 0 Set dpvd_vel_dmpVelocity_mmps to 0 Set loctfd_flg_svVelValid to 0 Set loctfd_vel_svVel_mps to 0 At cycle 1618 For 1 cycles Set isd_enum_initStatus to IS_INIT_COMPLETED_E Set lvcd_enum_turretLockStatus to LVC_LOCKED_E Set lvcd_enum_ignitionKeyStatus to LVC_IGNITION_ON_E Set lvcd_enum_fwdNeuRevPos to LVC_NEUTRAL_E Set lvcd_enum_parkBrkReq to LVC_REQ_ENGAGE_E Set lvcd_enum_parkBrakeStatus to LVC_APPLIED_E Set lvcd_enum_loadJoystick to LVC_LOAD_E Set lvcd_enum_loadingStep to LVC_LOAD_STAGE48_E Set lvcd_enum_pinStatus to LVC_PIN_IN_E Set lvcd_enum_operatStationPos to LVC_FWD_E Set motfd_enum_missionInProgress to MO_MISSION_APPROVED_E Set motfd_enum_missionType to MD_MISSION_TYPE_REGULAR_TOWING_E Set csd_enum_dcmSwitchStatus to CS_SWITCH_NOT_REQUESTED_E Set csd_enum_pcmSwitchStatus to CS_SWITCH_NOT_REQUESTED_E Set csd_enum_neutralSwitchStatus to CS_SWITCH_REQUESTED_E Set tasd_flg_turretValid to 1 Set acd_flg_arincValid to 1 Set smd_enum_safetyMode to SM_NORMAL_E Set dbd_enum_acSteeringMethod to DB_STEER_METHOD_SBW_E Set ntd_flg_neutralDisabled to 0 Set emd_flg_lvcModeApproved to 0 Set dcd_flg_speedFLValid to 0 Set dcd_vel_tugWsFL_mps to 0 Set dcd_flg_speedRLValid to 0 Set dcd_vel_tugWsRL_mps to 0 Set dcd_flg_speedFRValid to 0 Set dcd_vel_tugWsFR_mps to 0 Set dcd_flg_speedRRValid to 0 Set dcd_vel_tugWsRR_mps to 0 Set csd_enum_estopSwitchStatus to CS_SWITCH_NOT_REQUESTED_E Set dpvd_flg_dmpPosAndVelValid to 0 Set dpvd_vel_dmpVelocity_mmps to 0 Set loctfd_flg_svVelValid to 0 Set loctfd_vel_svVel_mps to 0 At cycle 1619 For 1 cycles Set isd_enum_initStatus to IS_INIT_COMPLETED_E Set lvcd_enum_turretLockStatus to LVC_LOCKED_E Set lvcd_enum_ignitionKeyStatus to LVC_IGNITION_ON_E Set lvcd_enum_fwdNeuRevPos to LVC_NEUTRAL_E Set lvcd_enum_parkBrkReq to LVC_REQ_ENGAGE_E Set lvcd_enum_parkBrakeStatus to LVC_APPLIED_E Set lvcd_enum_loadJoystick to LVC_LOAD_E Set lvcd_enum_loadingStep to LVC_LOAD_STAGE48_E Set lvcd_enum_pinStatus to LVC_PIN_IN_E Set lvcd_enum_operatStationPos to LVC_FWD_E Set motfd_enum_missionInProgress to MO_MISSION_APPROVED_E Set motfd_enum_missionType to MD_MISSION_TYPE_REGULAR_TOWING_E Set csd_enum_dcmSwitchStatus to CS_SWITCH_NOT_REQUESTED_E Set csd_enum_pcmSwitchStatus to CS_SWITCH_NOT_REQUESTED_E Set csd_enum_neutralSwitchStatus to CS_SWITCH_REQUESTED_E Set tasd_flg_turretValid to 1 Set acd_flg_arincValid to 1 Set smd_enum_safetyMode to SM_NORMAL_E Set dbd_enum_acSteeringMethod to DB_STEER_METHOD_SBW_E Set ntd_flg_neutralDisabled to 0 Set emd_flg_lvcModeApproved to 0 Set dcd_flg_speedFLValid to 0 Set dcd_vel_tugWsFL_mps to 0 Set dcd_flg_speedRLValid to 0 Set dcd_vel_tugWsRL_mps to 0 Set dcd_flg_speedFRValid to 0 Set dcd_vel_tugWsFR_mps to 0 Set dcd_flg_speedRRValid to 0 Set dcd_vel_tugWsRR_mps to 0 Set csd_enum_estopSwitchStatus to CS_SWITCH_NOT_REQUESTED_E Set dpvd_flg_dmpPosAndVelValid to 0 Set dpvd_vel_dmpVelocity_mmps to 0 Set loctfd_flg_svVelValid to 0 Set loctfd_vel_svVel_mps to 0 At cycle 1620 For 1 cycles Set isd_enum_initStatus to IS_INIT_COMPLETED_E Set lvcd_enum_turretLockStatus to LVC_LOCKED_E Set lvcd_enum_ignitionKeyStatus to LVC_IGNITION_ON_E Set lvcd_enum_fwdNeuRevPos to LVC_NEUTRAL_E Set lvcd_enum_parkBrkReq to LVC_REQ_ENGAGE_E Set lvcd_enum_parkBrakeStatus to LVC_APPLIED_E Set lvcd_enum_loadJoystick to LVC_LOAD_E Set lvcd_enum_loadingStep to LVC_LOAD_STAGE48_E Set lvcd_enum_pinStatus to LVC_PIN_IN_E Set lvcd_enum_operatStationPos to LVC_FWD_E Set motfd_enum_missionInProgress to MO_MISSION_APPROVED_E Set motfd_enum_missionType to MD_MISSION_TYPE_REGULAR_TOWING_E Set csd_enum_dcmSwitchStatus to CS_SWITCH_NOT_REQUESTED_E Set csd_enum_pcmSwitchStatus to CS_SWITCH_NOT_REQUESTED_E Set csd_enum_neutralSwitchStatus to CS_SWITCH_REQUESTED_E Set tasd_flg_turretValid to 1 Set acd_flg_arincValid to 1 Set smd_enum_safetyMode to SM_NORMAL_E Set dbd_enum_acSteeringMethod to DB_STEER_METHOD_SBW_E Set ntd_flg_neutralDisabled to 0 Set emd_flg_lvcModeApproved to 0 Set dcd_flg_speedFLValid to 0 Set dcd_vel_tugWsFL_mps to 0 Set dcd_flg_speedRLValid to 0 Set dcd_vel_tugWsRL_mps to 0 Set dcd_flg_speedFRValid to 0 Set dcd_vel_tugWsFR_mps to 0 Set dcd_flg_speedRRValid to 0 Set dcd_vel_tugWsRR_mps to 0 Set csd_enum_estopSwitchStatus to CS_SWITCH_NOT_REQUESTED_E Set dpvd_flg_dmpPosAndVelValid to 0 Set dpvd_vel_dmpVelocity_mmps to 0 Set loctfd_flg_svVelValid to 0 Set loctfd_vel_svVel_mps to 0 | At the end of cycle 1316 Verify mmd_enum_systemMode is MM_SYSTEM_MODE_NEUTRAL_E Verify mmd_enum_pcmDcmMode is MM_PCM_E Verify mmd_enum_turretLockRequest is MM_TURRET_LOCK_UNLOCK_E Verify mmd_enum_ctrlModeToApply is MM_HLC_E Verify mmd_bm_reasonPcmDenied is 0 Verify mmd_bm_reasonDcmDenied1 is 0 Verify mmd_bm_reasonDcmDenied2 is 0 Verify mmd_bm_reasonNeutDenied is 0 Verify mmd_bm_reasonUnloadDenied is 0 Verify mmd_flg_neutralFailed is 0 Verify mmd_flg_turretLockFailed is 0 Verify mmd_flg_turretUnLockFailed is 0 Verify mmd_bm_illegalTransReqst is 128 Verify mmd_bm_reasonLoadCompleteDenied is 0 At the end of cycle 1317 Verify mmd_enum_systemMode is MM_SYSTEM_MODE_NEUTRAL_E Verify mmd_enum_pcmDcmMode is MM_PCM_E Verify mmd_enum_turretLockRequest is MM_TURRET_LOCK_UNLOCK_E Verify mmd_enum_ctrlModeToApply is MM_HLC_E Verify mmd_bm_reasonPcmDenied is 0 Verify mmd_bm_reasonDcmDenied1 is 0 Verify mmd_bm_reasonDcmDenied2 is 0 Verify mmd_bm_reasonNeutDenied is 0 Verify mmd_bm_reasonUnloadDenied is 0 Verify mmd_flg_neutralFailed is 0 Verify mmd_flg_turretLockFailed is 0 Verify mmd_flg_turretUnLockFailed is 0 Verify mmd_bm_illegalTransReqst is 128 Verify mmd_bm_reasonLoadCompleteDenied is 0 At the end of cycle 1318 Verify mmd_enum_systemMode is MM_SYSTEM_MODE_NEUTRAL_E Verify mmd_enum_pcmDcmMode is MM_PCM_E Verify mmd_enum_turretLockRequest is MM_TURRET_LOCK_UNLOCK_E Verify mmd_enum_ctrlModeToApply is MM_HLC_E Verify mmd_bm_reasonPcmDenied is 0 Verify mmd_bm_reasonDcmDenied1 is 0 Verify mmd_bm_reasonDcmDenied2 is 0 Verify mmd_bm_reasonNeutDenied is 0 Verify mmd_bm_reasonUnloadDenied is 0 Verify mmd_flg_neutralFailed is 0 Verify mmd_flg_turretLockFailed is 0 Verify mmd_flg_turretUnLockFailed is 0 Verify mmd_bm_illegalTransReqst is 128 Verify mmd_bm_reasonLoadCompleteDenied is 0 At the end of cycle 1319 Verify mmd_enum_systemMode is MM_SYSTEM_MODE_NEUTRAL_E Verify mmd_enum_pcmDcmMode is MM_PCM_E Verify mmd_enum_turretLockRequest is MM_TURRET_LOCK_UNLOCK_E Verify mmd_enum_ctrlModeToApply is MM_HLC_E Verify mmd_bm_reasonPcmDenied is 0 Verify mmd_bm_reasonDcmDenied1 is 0 Verify mmd_bm_reasonDcmDenied2 is 0 Verify mmd_bm_reasonNeutDenied is 0 Verify mmd_bm_reasonUnloadDenied is 0 Verify mmd_flg_neutralFailed is 0 Verify mmd_flg_turretLockFailed is 0 Verify mmd_flg_turretUnLockFailed is 0 Verify mmd_bm_illegalTransReqst is 128 Verify mmd_bm_reasonLoadCompleteDenied is 0 At the end of cycle 1320 Verify mmd_enum_systemMode is MM_SYSTEM_MODE_NEUTRAL_E Verify mmd_enum_pcmDcmMode is MM_PCM_E Verify mmd_enum_turretLockRequest is MM_TURRET_LOCK_UNLOCK_E Verify mmd_enum_ctrlModeToApply is MM_HLC_E Verify mmd_bm_reasonPcmDenied is 0 Verify mmd_bm_reasonDcmDenied1 is 0 Verify mmd_bm_reasonDcmDenied2 is 0 Verify mmd_bm_reasonNeutDenied is 0 Verify mmd_bm_reasonUnloadDenied is 0 Verify mmd_flg_neutralFailed is 0 Verify mmd_flg_turretLockFailed is 0 Verify mmd_flg_turretUnLockFailed is 0 Verify mmd_bm_illegalTransReqst is 128 Verify mmd_bm_reasonLoadCompleteDenied is 0 At the end of cycle 1321 Verify mmd_enum_systemMode is MM_SYSTEM_MODE_NEUTRAL_E Verify mmd_enum_pcmDcmMode is MM_PCM_E Verify mmd_enum_turretLockRequest is MM_TURRET_LOCK_UNLOCK_E Verify mmd_enum_ctrlModeToApply is MM_HLC_E Verify mmd_bm_reasonPcmDenied is 0 Verify mmd_bm_reasonDcmDenied1 is 0 Verify mmd_bm_reasonDcmDenied2 is 0 Verify mmd_bm_reasonNeutDenied is 0 Verify mmd_bm_reasonUnloadDenied is 0 Verify mmd_flg_neutralFailed is 0 Verify mmd_flg_turretLockFailed is 0 Verify mmd_flg_turretUnLockFailed is 0 Verify mmd_bm_illegalTransReqst is 128 Verify mmd_bm_reasonLoadCompleteDenied is 0 At the end of cycle 1618 Verify mmd_enum_systemMode is MM_SYSTEM_MODE_NEUTRAL_E Verify mmd_enum_pcmDcmMode is MM_PCM_E Verify mmd_enum_turretLockRequest is MM_TURRET_LOCK_UNLOCK_E Verify mmd_enum_ctrlModeToApply is MM_HLC_E Verify mmd_bm_reasonPcmDenied is 0 Verify mmd_bm_reasonDcmDenied1 is 0 Verify mmd_bm_reasonDcmDenied2 is 0 Verify mmd_bm_reasonNeutDenied is 0 Verify mmd_bm_reasonUnloadDenied is 0 Verify mmd_flg_neutralFailed is 0 Verify mmd_flg_turretLockFailed is 0 Verify mmd_flg_turretUnLockFailed is 0 Verify mmd_bm_illegalTransReqst is 128 Verify mmd_bm_reasonLoadCompleteDenied is 0 At the end of cycle 1619 Verify mmd_enum_systemMode is MM_SYSTEM_MODE_NEUTRAL_E Verify mmd_enum_pcmDcmMode is MM_PCM_E Verify mmd_enum_turretLockRequest is MM_TURRET_LOCK_UNLOCK_E Verify mmd_enum_ctrlModeToApply is MM_HLC_E Verify mmd_bm_reasonPcmDenied is 0 Verify mmd_bm_reasonDcmDenied1 is 0 Verify mmd_bm_reasonDcmDenied2 is 0 Verify mmd_bm_reasonNeutDenied is 0 Verify mmd_bm_reasonUnloadDenied is 0 Verify mmd_flg_neutralFailed is 0 Verify mmd_flg_turretLockFailed is 0 Verify mmd_flg_turretUnLockFailed is 0 Verify mmd_bm_illegalTransReqst is 0 Verify mmd_bm_reasonLoadCompleteDenied is 0 At the end of cycle 1620 Verify mmd_enum_systemMode is MM_SYSTEM_MODE_NEUTRAL_E Verify mmd_enum_pcmDcmMode is MM_PCM_E Verify mmd_enum_turretLockRequest is MM_TURRET_LOCK_UNLOCK_E Verify mmd_enum_ctrlModeToApply is MM_HLC_E Verify mmd_bm_reasonPcmDenied is 0 Verify mmd_bm_reasonDcmDenied1 is 0 Verify mmd_bm_reasonDcmDenied2 is 0 Verify mmd_bm_reasonNeutDenied is 0 Verify mmd_bm_reasonUnloadDenied is 0 Verify mmd_flg_neutralFailed is 0 Verify mmd_flg_turretLockFailed is 0 Verify mmd_flg_turretUnLockFailed is 0 Verify mmd_bm_illegalTransReqst is 0 Verify mmd_bm_reasonLoadCompleteDenied is 0 | Nominal | At cycle 1316 Illegal mode DCM is requested, so set illegal notification flag At cycle 1320 Illegal mode DCM is not requested, so illegal notification flag will reset after completion of illegal notification set time. At cycle 1620 Illegal mode DCM is not requested for more than illegal notification set time, so illegal notification flag will reset here. | TXB-HLC-TC_6619 | High Level Test
TXB-HLC-TP_23436 | 4.1.2.1.0-3.390 |  |  | Procedure Step | 355 | At cycle 1621 For 1 cycles Set isd_enum_initStatus to IS_INIT_COMPLETED_E Set lvcd_enum_turretLockStatus to LVC_LOCKED_E Set lvcd_enum_ignitionKeyStatus to LVC_IGNITION_ON_E Set lvcd_enum_fwdNeuRevPos to LVC_NEUTRAL_E Set lvcd_enum_parkBrkReq to LVC_REQ_ENGAGE_E Set lvcd_enum_parkBrakeStatus to LVC_APPLIED_E Set lvcd_enum_loadJoystick to LVC_UNLOAD_E Set lvcd_enum_loadingStep to LVC_LOAD_STAGE48_E Set lvcd_enum_pinStatus to LVC_PIN_IN_E Set lvcd_enum_operatStationPos to LVC_FWD_E Set motfd_enum_missionInProgress to MO_MISSION_APPROVED_E Set motfd_enum_missionType to MD_MISSION_TYPE_REGULAR_TOWING_E Set csd_enum_dcmSwitchStatus to CS_SWITCH_NOT_REQUESTED_E Set csd_enum_pcmSwitchStatus to CS_SWITCH_NOT_REQUESTED_E Set csd_enum_neutralSwitchStatus to CS_SWITCH_REQUESTED_E Set tasd_flg_turretValid to 1 Set acd_flg_arincValid to 1 Set smd_enum_safetyMode to SM_NORMAL_E Set dbd_enum_acSteeringMethod to DB_STEER_METHOD_SBW_E Set ntd_flg_neutralDisabled to 0 Set emd_flg_lvcModeApproved to 0 Set dcd_flg_speedFLValid to 0 Set dcd_vel_tugWsFL_mps to 0 Set dcd_flg_speedRLValid to 0 Set dcd_vel_tugWsRL_mps to 0 Set dcd_flg_speedFRValid to 0 Set dcd_vel_tugWsFR_mps to 0 Set dcd_flg_speedRRValid to 0 Set dcd_vel_tugWsRR_mps to 0 Set csd_enum_estopSwitchStatus to CS_SWITCH_NOT_REQUESTED_E Set dpvd_flg_dmpPosAndVelValid to 0 Set dpvd_vel_dmpVelocity_mmps to 0 Set loctfd_flg_svVelValid to 0 Set loctfd_vel_svVel_mps to 0 At cycle 1622 For 1 cycles Set isd_enum_initStatus to IS_INIT_COMPLETED_E Set lvcd_enum_turretLockStatus to LVC_LOCKED_E Set lvcd_enum_ignitionKeyStatus to LVC_IGNITION_ON_E Set lvcd_enum_fwdNeuRevPos to LVC_NEUTRAL_E Set lvcd_enum_parkBrkReq to LVC_REQ_ENGAGE_E Set lvcd_enum_parkBrakeStatus to LVC_APPLIED_E Set lvcd_enum_loadJoystick to LVC_UNLOAD_E Set lvcd_enum_loadingStep to LVC_LOAD_STAGE48_E Set lvcd_enum_pinStatus to LVC_PIN_IN_E Set lvcd_enum_operatStationPos to LVC_FWD_E Set motfd_enum_missionInProgress to MO_MISSION_APPROVED_E Set motfd_enum_missionType to MD_MISSION_TYPE_REGULAR_TOWING_E Set csd_enum_dcmSwitchStatus to CS_SWITCH_NOT_REQUESTED_E Set csd_enum_pcmSwitchStatus to CS_SWITCH_NOT_REQUESTED_E Set csd_enum_neutralSwitchStatus to CS_SWITCH_REQUESTED_E Set tasd_flg_turretValid to 1 Set acd_flg_arincValid to 1 Set smd_enum_safetyMode to SM_NORMAL_E Set dbd_enum_acSteeringMethod to DB_STEER_METHOD_SBW_E Set ntd_flg_neutralDisabled to 0 Set emd_flg_lvcModeApproved to 0 Set dcd_flg_speedFLValid to 0 Set dcd_vel_tugWsFL_mps to 0 Set dcd_flg_speedRLValid to 0 Set dcd_vel_tugWsRL_mps to 0 Set dcd_flg_speedFRValid to 0 Set dcd_vel_tugWsFR_mps to 0 Set dcd_flg_speedRRValid to 0 Set dcd_vel_tugWsRR_mps to 0 Set csd_enum_estopSwitchStatus to CS_SWITCH_NOT_REQUESTED_E Set dpvd_flg_dmpPosAndVelValid to 0 Set dpvd_vel_dmpVelocity_mmps to 0 Set loctfd_flg_svVelValid to 0 Set loctfd_vel_svVel_mps to 0 At cycle 1623 For 1 cycles Set isd_enum_initStatus to IS_INIT_COMPLETED_E Set lvcd_enum_turretLockStatus to LVC_LOCKED_E Set lvcd_enum_ignitionKeyStatus to LVC_IGNITION_ON_E Set lvcd_enum_fwdNeuRevPos to LVC_NEUTRAL_E Set lvcd_enum_parkBrkReq to LVC_REQ_ENGAGE_E Set lvcd_enum_parkBrakeStatus to LVC_APPLIED_E Set lvcd_enum_loadJoystick to LVC_UNLOAD_E Set lvcd_enum_loadingStep to LVC_LOAD_STAGE48_E Set lvcd_enum_pinStatus to LVC_PIN_IN_E Set lvcd_enum_operatStationPos to LVC_FWD_E Set motfd_enum_missionInProgress to MO_MISSION_APPROVED_E Set motfd_enum_missionType to MD_MISSION_TYPE_REGULAR_TOWING_E Set csd_enum_dcmSwitchStatus to CS_SWITCH_NOT_REQUESTED_E Set csd_enum_pcmSwitchStatus to CS_SWITCH_NOT_REQUESTED_E Set csd_enum_neutralSwitchStatus to CS_SWITCH_REQUESTED_E Set tasd_flg_turretValid to 1 Set acd_flg_arincValid to 1 Set smd_enum_safetyMode to SM_NORMAL_E Set dbd_enum_acSteeringMethod to DB_STEER_METHOD_SBW_E Set ntd_flg_neutralDisabled to 0 Set emd_flg_lvcModeApproved to 0 Set dcd_flg_speedFLValid to 0 Set dcd_vel_tugWsFL_mps to 0 Set dcd_flg_speedRLValid to 0 Set dcd_vel_tugWsRL_mps to 0 Set dcd_flg_speedFRValid to 0 Set dcd_vel_tugWsFR_mps to 0 Set dcd_flg_speedRRValid to 0 Set dcd_vel_tugWsRR_mps to 0 Set csd_enum_estopSwitchStatus to CS_SWITCH_NOT_REQUESTED_E Set dpvd_flg_dmpPosAndVelValid to 0 Set dpvd_vel_dmpVelocity_mmps to 0 Set loctfd_flg_svVelValid to 0 Set loctfd_vel_svVel_mps to 0 At cycle 1624 For 1 cycles Set isd_enum_initStatus to IS_INIT_COMPLETED_E Set lvcd_enum_turretLockStatus to LVC_LOCKED_E Set lvcd_enum_ignitionKeyStatus to LVC_IGNITION_ON_E Set lvcd_enum_fwdNeuRevPos to LVC_NEUTRAL_E Set lvcd_enum_parkBrkReq to LVC_REQ_ENGAGE_E Set lvcd_enum_parkBrakeStatus to LVC_APPLIED_E Set lvcd_enum_loadJoystick to LVC_UNLOAD_E Set lvcd_enum_loadingStep to LVC_LOAD_STAGE48_E Set lvcd_enum_pinStatus to LVC_PIN_IN_E Set lvcd_enum_operatStationPos to LVC_FWD_E Set motfd_enum_missionInProgress to MO_MISSION_APPROVED_E Set motfd_enum_missionType to MD_MISSION_TYPE_REGULAR_TOWING_E Set csd_enum_dcmSwitchStatus to CS_SWITCH_NOT_REQUESTED_E Set csd_enum_pcmSwitchStatus to CS_SWITCH_NOT_REQUESTED_E Set csd_enum_neutralSwitchStatus to CS_SWITCH_REQUESTED_E Set tasd_flg_turretValid to 1 Set acd_flg_arincValid to 1 Set smd_enum_safetyMode to SM_NORMAL_E Set dbd_enum_acSteeringMethod to DB_STEER_METHOD_SBW_E Set ntd_flg_neutralDisabled to 0 Set emd_flg_lvcModeApproved to 0 Set dcd_flg_speedFLValid to 0 Set dcd_vel_tugWsFL_mps to 0 Set dcd_flg_speedRLValid to 0 Set dcd_vel_tugWsRL_mps to 0 Set dcd_flg_speedFRValid to 0 Set dcd_vel_tugWsFR_mps to 0 Set dcd_flg_speedRRValid to 0 Set dcd_vel_tugWsRR_mps to 0 Set csd_enum_estopSwitchStatus to CS_SWITCH_NOT_REQUESTED_E Set dpvd_flg_dmpPosAndVelValid to 0 Set dpvd_vel_dmpVelocity_mmps to 0 Set loctfd_flg_svVelValid to 0 Set loctfd_vel_svVel_mps to 0 At cycle 1625 For 1 cycles Set isd_enum_initStatus to IS_INIT_COMPLETED_E Set lvcd_enum_turretLockStatus to LVC_LOCKED_E Set lvcd_enum_ignitionKeyStatus to LVC_IGNITION_ON_E Set lvcd_enum_fwdNeuRevPos to LVC_NEUTRAL_E Set lvcd_enum_parkBrkReq to LVC_REQ_ENGAGE_E Set lvcd_enum_parkBrakeStatus to LVC_APPLIED_E Set lvcd_enum_loadJoystick to LVC_LOAD_E Set lvcd_enum_loadingStep to LVC_LOAD_STAGE48_E Set lvcd_enum_pinStatus to LVC_PIN_IN_E Set lvcd_enum_operatStationPos to LVC_FWD_E Set motfd_enum_missionInProgress to MO_MISSION_APPROVED_E Set motfd_enum_missionType to MD_MISSION_TYPE_REGULAR_TOWING_E Set csd_enum_dcmSwitchStatus to CS_SWITCH_NOT_REQUESTED_E Set csd_enum_pcmSwitchStatus to CS_SWITCH_NOT_REQUESTED_E Set csd_enum_neutralSwitchStatus to CS_SWITCH_REQUESTED_E Set tasd_flg_turretValid to 1 Set acd_flg_arincValid to 1 Set smd_enum_safetyMode to SM_NORMAL_E Set dbd_enum_acSteeringMethod to DB_STEER_METHOD_SBW_E Set ntd_flg_neutralDisabled to 0 Set emd_flg_lvcModeApproved to 0 Set dcd_flg_speedFLValid to 0 Set dcd_vel_tugWsFL_mps to 0 Set dcd_flg_speedRLValid to 0 Set dcd_vel_tugWsRL_mps to 0 Set dcd_flg_speedFRValid to 0 Set dcd_vel_tugWsFR_mps to 0 Set dcd_flg_speedRRValid to 0 Set dcd_vel_tugWsRR_mps to 0 Set csd_enum_estopSwitchStatus to CS_SWITCH_NOT_REQUESTED_E Set dpvd_flg_dmpPosAndVelValid to 0 Set dpvd_vel_dmpVelocity_mmps to 0 Set loctfd_flg_svVelValid to 0 Set loctfd_vel_svVel_mps to 0 At cycle 1626 For 296 cycles Set isd_enum_initStatus to IS_INIT_COMPLETED_E Set lvcd_enum_turretLockStatus to LVC_LOCKED_E Set lvcd_enum_ignitionKeyStatus to LVC_IGNITION_ON_E Set lvcd_enum_fwdNeuRevPos to LVC_NEUTRAL_E Set lvcd_enum_parkBrkReq to LVC_REQ_ENGAGE_E Set lvcd_enum_parkBrakeStatus to LVC_APPLIED_E Set lvcd_enum_loadJoystick to LVC_LOAD_E Set lvcd_enum_loadingStep to LVC_LOAD_STAGE48_E Set lvcd_enum_pinStatus to LVC_PIN_IN_E Set lvcd_enum_operatStationPos to LVC_FWD_E Set motfd_enum_missionInProgress to MO_MISSION_APPROVED_E Set motfd_enum_missionType to MD_MISSION_TYPE_REGULAR_TOWING_E Set csd_enum_dcmSwitchStatus to CS_SWITCH_NOT_REQUESTED_E Set csd_enum_pcmSwitchStatus to CS_SWITCH_NOT_REQUESTED_E Set csd_enum_neutralSwitchStatus to CS_SWITCH_REQUESTED_E Set tasd_flg_turretValid to 1 Set acd_flg_arincValid to 1 Set smd_enum_safetyMode to SM_NORMAL_E Set dbd_enum_acSteeringMethod to DB_STEER_METHOD_SBW_E Set ntd_flg_neutralDisabled to 0 Set emd_flg_lvcModeApproved to 0 Set dcd_flg_speedFLValid to 0 Set dcd_vel_tugWsFL_mps to 0 Set dcd_flg_speedRLValid to 0 Set dcd_vel_tugWsRL_mps to 0 Set dcd_flg_speedFRValid to 0 Set dcd_vel_tugWsFR_mps to 0 Set dcd_flg_speedRRValid to 0 Set dcd_vel_tugWsRR_mps to 0 Set csd_enum_estopSwitchStatus to CS_SWITCH_NOT_REQUESTED_E Set dpvd_flg_dmpPosAndVelValid to 0 Set dpvd_vel_dmpVelocity_mmps to 0 Set loctfd_flg_svVelValid to 0 Set loctfd_vel_svVel_mps to 0 At cycle 1922 For 1 cycles Set isd_enum_initStatus to IS_INIT_COMPLETED_E Set lvcd_enum_turretLockStatus to LVC_LOCKED_E Set lvcd_enum_ignitionKeyStatus to LVC_IGNITION_ON_E Set lvcd_enum_fwdNeuRevPos to LVC_NEUTRAL_E Set lvcd_enum_parkBrkReq to LVC_REQ_ENGAGE_E Set lvcd_enum_parkBrakeStatus to LVC_APPLIED_E Set lvcd_enum_loadJoystick to LVC_LOAD_ERROR_E Set lvcd_enum_loadingStep to LVC_LOAD_STAGE48_E Set lvcd_enum_pinStatus to LVC_PIN_IN_E Set lvcd_enum_operatStationPos to LVC_FWD_E Set motfd_enum_missionInProgress to MO_MISSION_APPROVED_E Set motfd_enum_missionType to MD_MISSION_TYPE_REGULAR_TOWING_E Set csd_enum_dcmSwitchStatus to CS_SWITCH_NOT_REQUESTED_E Set csd_enum_pcmSwitchStatus to CS_SWITCH_NOT_REQUESTED_E Set csd_enum_neutralSwitchStatus to CS_SWITCH_REQUESTED_E Set tasd_flg_turretValid to 1 Set acd_flg_arincValid to 1 Set smd_enum_safetyMode to SM_NORMAL_E Set dbd_enum_acSteeringMethod to DB_STEER_METHOD_SBW_E Set ntd_flg_neutralDisabled to 0 Set emd_flg_lvcModeApproved to 0 Set dcd_flg_speedFLValid to 0 Set dcd_vel_tugWsFL_mps to 0 Set dcd_flg_speedRLValid to 0 Set dcd_vel_tugWsRL_mps to 0 Set dcd_flg_speedFRValid to 0 Set dcd_vel_tugWsFR_mps to 0 Set dcd_flg_speedRRValid to 0 Set dcd_vel_tugWsRR_mps to 0 Set csd_enum_estopSwitchStatus to CS_SWITCH_NOT_REQUESTED_E Set dpvd_flg_dmpPosAndVelValid to 0 Set dpvd_vel_dmpVelocity_mmps to 0 Set loctfd_flg_svVelValid to 0 Set loctfd_vel_svVel_mps to 0 | At the end of cycle 1621 Verify mmd_enum_systemMode is MM_SYSTEM_MODE_NEUTRAL_E Verify mmd_enum_pcmDcmMode is MM_PCM_E Verify mmd_enum_turretLockRequest is MM_TURRET_LOCK_UNLOCK_E Verify mmd_enum_ctrlModeToApply is MM_HLC_E Verify mmd_bm_reasonPcmDenied is 0 Verify mmd_bm_reasonDcmDenied1 is 0 Verify mmd_bm_reasonDcmDenied2 is 0 Verify mmd_bm_reasonNeutDenied is 0 Verify mmd_bm_reasonUnloadDenied is 0 Verify mmd_flg_neutralFailed is 0 Verify mmd_flg_turretLockFailed is 0 Verify mmd_flg_turretUnLockFailed is 0 Verify mmd_bm_illegalTransReqst is 64 Verify mmd_bm_reasonLoadCompleteDenied is 0 At the end of cycle 1622 Verify mmd_enum_systemMode is MM_SYSTEM_MODE_NEUTRAL_E Verify mmd_enum_pcmDcmMode is MM_PCM_E Verify mmd_enum_turretLockRequest is MM_TURRET_LOCK_UNLOCK_E Verify mmd_enum_ctrlModeToApply is MM_HLC_E Verify mmd_bm_reasonPcmDenied is 0 Verify mmd_bm_reasonDcmDenied1 is 0 Verify mmd_bm_reasonDcmDenied2 is 0 Verify mmd_bm_reasonNeutDenied is 0 Verify mmd_bm_reasonUnloadDenied is 0 Verify mmd_flg_neutralFailed is 0 Verify mmd_flg_turretLockFailed is 0 Verify mmd_flg_turretUnLockFailed is 0 Verify mmd_bm_illegalTransReqst is 64 Verify mmd_bm_reasonLoadCompleteDenied is 0 At the end of cycle 1623 Verify mmd_enum_systemMode is MM_SYSTEM_MODE_NEUTRAL_E Verify mmd_enum_pcmDcmMode is MM_PCM_E Verify mmd_enum_turretLockRequest is MM_TURRET_LOCK_UNLOCK_E Verify mmd_enum_ctrlModeToApply is MM_HLC_E Verify mmd_bm_reasonPcmDenied is 0 Verify mmd_bm_reasonDcmDenied1 is 0 Verify mmd_bm_reasonDcmDenied2 is 0 Verify mmd_bm_reasonNeutDenied is 0 Verify mmd_bm_reasonUnloadDenied is 0 Verify mmd_flg_neutralFailed is 0 Verify mmd_flg_turretLockFailed is 0 Verify mmd_flg_turretUnLockFailed is 0 Verify mmd_bm_illegalTransReqst is 64 Verify mmd_bm_reasonLoadCompleteDenied is 0 At the end of cycle 1624 Verify mmd_enum_systemMode is MM_SYSTEM_MODE_NEUTRAL_E Verify mmd_enum_pcmDcmMode is MM_PCM_E Verify mmd_enum_turretLockRequest is MM_TURRET_LOCK_UNLOCK_E Verify mmd_enum_ctrlModeToApply is MM_HLC_E Verify mmd_bm_reasonPcmDenied is 0 Verify mmd_bm_reasonDcmDenied1 is 0 Verify mmd_bm_reasonDcmDenied2 is 0 Verify mmd_bm_reasonNeutDenied is 0 Verify mmd_bm_reasonUnloadDenied is 0 Verify mmd_flg_neutralFailed is 0 Verify mmd_flg_turretLockFailed is 0 Verify mmd_flg_turretUnLockFailed is 0 Verify mmd_bm_illegalTransReqst is 64 Verify mmd_bm_reasonLoadCompleteDenied is 0 At the end of cycle 1625 Verify mmd_enum_systemMode is MM_SYSTEM_MODE_NEUTRAL_E Verify mmd_enum_pcmDcmMode is MM_PCM_E Verify mmd_enum_turretLockRequest is MM_TURRET_LOCK_UNLOCK_E Verify mmd_enum_ctrlModeToApply is MM_HLC_E Verify mmd_bm_reasonPcmDenied is 0 Verify mmd_bm_reasonDcmDenied1 is 0 Verify mmd_bm_reasonDcmDenied2 is 0 Verify mmd_bm_reasonNeutDenied is 0 Verify mmd_bm_reasonUnloadDenied is 0 Verify mmd_flg_neutralFailed is 0 Verify mmd_flg_turretLockFailed is 0 Verify mmd_flg_turretUnLockFailed is 0 Verify mmd_bm_illegalTransReqst is 64 Verify mmd_bm_reasonLoadCompleteDenied is 0 At the end of cycle 1626 Verify mmd_enum_systemMode is MM_SYSTEM_MODE_NEUTRAL_E Verify mmd_enum_pcmDcmMode is MM_PCM_E Verify mmd_enum_turretLockRequest is MM_TURRET_LOCK_UNLOCK_E Verify mmd_enum_ctrlModeToApply is MM_HLC_E Verify mmd_bm_reasonPcmDenied is 0 Verify mmd_bm_reasonDcmDenied1 is 0 Verify mmd_bm_reasonDcmDenied2 is 0 Verify mmd_bm_reasonNeutDenied is 0 Verify mmd_bm_reasonUnloadDenied is 0 Verify mmd_flg_neutralFailed is 0 Verify mmd_flg_turretLockFailed is 0 Verify mmd_flg_turretUnLockFailed is 0 Verify mmd_bm_illegalTransReqst is 64 Verify mmd_bm_reasonLoadCompleteDenied is 0 At the end of cycle 1922 Verify mmd_enum_systemMode is MM_SYSTEM_MODE_NEUTRAL_E Verify mmd_enum_pcmDcmMode is MM_PCM_E Verify mmd_enum_turretLockRequest is MM_TURRET_LOCK_UNLOCK_E Verify mmd_enum_ctrlModeToApply is MM_HLC_E Verify mmd_bm_reasonPcmDenied is 0 Verify mmd_bm_reasonDcmDenied1 is 0 Verify mmd_bm_reasonDcmDenied2 is 0 Verify mmd_bm_reasonNeutDenied is 0 Verify mmd_bm_reasonUnloadDenied is 0 Verify mmd_flg_neutralFailed is 0 Verify mmd_flg_turretLockFailed is 0 Verify mmd_flg_turretUnLockFailed is 0 Verify mmd_bm_illegalTransReqst is 64 Verify mmd_bm_reasonLoadCompleteDenied is 0 | Nominal | At cycle 1621 Illegal mode UNLOAD (LVC Mode) is requested, so illegal notification flag is set. At cycle 1625 Illegal mode UNLOAD (LVC Mode) is not requested, so illegal notification flag will reset after illegal transition set time. | TXB-HLC-TC_6611 | High Level Test
TXB-HLC-TP_23437 | 4.1.2.1.0-3.391 |  |  | Procedure Step | 355 | At cycle 1923 For 1 cycles Set isd_enum_initStatus to IS_INIT_COMPLETED_E Set lvcd_enum_turretLockStatus to LVC_LOCKED_E Set lvcd_enum_ignitionKeyStatus to LVC_IGNITION_ON_E Set lvcd_enum_fwdNeuRevPos to LVC_NEUTRAL_E Set lvcd_enum_parkBrkReq to LVC_REQ_ENGAGE_E Set lvcd_enum_parkBrakeStatus to LVC_APPLIED_E Set lvcd_enum_loadJoystick to LVC_UNLOAD_E Set lvcd_enum_loadingStep to LVC_LOAD_STAGE48_E Set lvcd_enum_pinStatus to LVC_PIN_IN_E Set lvcd_enum_operatStationPos to LVC_FWD_E Set motfd_enum_missionInProgress to MO_MISSION_APPROVED_E Set motfd_enum_missionType to MD_MISSION_TYPE_REGULAR_TOWING_E Set csd_enum_dcmSwitchStatus to CS_SWITCH_NOT_REQUESTED_E Set csd_enum_pcmSwitchStatus to CS_SWITCH_NOT_REQUESTED_E Set csd_enum_neutralSwitchStatus to CS_SWITCH_REQUESTED_E Set tasd_flg_turretValid to 1 Set acd_flg_arincValid to 1 Set smd_enum_safetyMode to SM_NORMAL_E Set dbd_enum_acSteeringMethod to DB_STEER_METHOD_SBW_E Set ntd_flg_neutralDisabled to 0 Set emd_flg_lvcModeApproved to 0 Set dcd_flg_speedFLValid to 0 Set dcd_vel_tugWsFL_mps to 0 Set dcd_flg_speedRLValid to 0 Set dcd_vel_tugWsRL_mps to 0 Set dcd_flg_speedFRValid to 0 Set dcd_vel_tugWsFR_mps to 0 Set dcd_flg_speedRRValid to 0 Set dcd_vel_tugWsRR_mps to 0 Set csd_enum_estopSwitchStatus to CS_SWITCH_NOT_REQUESTED_E Set dpvd_flg_dmpPosAndVelValid to 0 Set dpvd_vel_dmpVelocity_mmps to 0 Set loctfd_flg_svVelValid to 0 Set loctfd_vel_svVel_mps to 0 At cycle 1924 For 1 cycles Set isd_enum_initStatus to IS_INIT_COMPLETED_E Set lvcd_enum_turretLockStatus to LVC_LOCKED_E Set lvcd_enum_ignitionKeyStatus to LVC_IGNITION_ON_E Set lvcd_enum_fwdNeuRevPos to LVC_NEUTRAL_E Set lvcd_enum_parkBrkReq to LVC_REQ_ENGAGE_E Set lvcd_enum_parkBrakeStatus to LVC_APPLIED_E Set lvcd_enum_loadJoystick to LVC_LOAD_UNAVAILBLE_E Set lvcd_enum_loadingStep to LVC_LOAD_STAGE48_E Set lvcd_enum_pinStatus to LVC_PIN_IN_E Set lvcd_enum_operatStationPos to LVC_FWD_E Set motfd_enum_missionInProgress to MO_MISSION_APPROVED_E Set motfd_enum_missionType to MD_MISSION_TYPE_REGULAR_TOWING_E Set csd_enum_dcmSwitchStatus to CS_SWITCH_NOT_REQUESTED_E Set csd_enum_pcmSwitchStatus to CS_SWITCH_NOT_REQUESTED_E Set csd_enum_neutralSwitchStatus to CS_SWITCH_REQUESTED_E Set tasd_flg_turretValid to 1 Set acd_flg_arincValid to 1 Set smd_enum_safetyMode to SM_NORMAL_E Set dbd_enum_acSteeringMethod to DB_STEER_METHOD_SBW_E Set ntd_flg_neutralDisabled to 0 Set emd_flg_lvcModeApproved to 0 Set dcd_flg_speedFLValid to 0 Set dcd_vel_tugWsFL_mps to 0 Set dcd_flg_speedRLValid to 0 Set dcd_vel_tugWsRL_mps to 0 Set dcd_flg_speedFRValid to 0 Set dcd_vel_tugWsFR_mps to 0 Set dcd_flg_speedRRValid to 0 Set dcd_vel_tugWsRR_mps to 0 Set csd_enum_estopSwitchStatus to CS_SWITCH_NOT_REQUESTED_E Set dpvd_flg_dmpPosAndVelValid to 0 Set dpvd_vel_dmpVelocity_mmps to 0 Set loctfd_flg_svVelValid to 0 Set loctfd_vel_svVel_mps to 0 At cycle 1925 For 297 cycles Set isd_enum_initStatus to IS_INIT_COMPLETED_E Set lvcd_enum_turretLockStatus to LVC_LOCKED_E Set lvcd_enum_ignitionKeyStatus to LVC_IGNITION_ON_E Set lvcd_enum_fwdNeuRevPos to LVC_NEUTRAL_E Set lvcd_enum_parkBrkReq to LVC_REQ_ENGAGE_E Set lvcd_enum_parkBrakeStatus to LVC_APPLIED_E Set lvcd_enum_loadJoystick to LVC_LOAD_UNAVAILBLE_E Set lvcd_enum_loadingStep to LVC_LOAD_STAGE48_E Set lvcd_enum_pinStatus to LVC_PIN_IN_E Set lvcd_enum_operatStationPos to LVC_FWD_E Set motfd_enum_missionInProgress to MO_MISSION_APPROVED_E Set motfd_enum_missionType to MD_MISSION_TYPE_REGULAR_TOWING_E Set csd_enum_dcmSwitchStatus to CS_SWITCH_NOT_REQUESTED_E Set csd_enum_pcmSwitchStatus to CS_SWITCH_NOT_REQUESTED_E Set csd_enum_neutralSwitchStatus to CS_SWITCH_REQUESTED_E Set tasd_flg_turretValid to 1 Set acd_flg_arincValid to 1 Set smd_enum_safetyMode to SM_NORMAL_E Set dbd_enum_acSteeringMethod to DB_STEER_METHOD_SBW_E Set ntd_flg_neutralDisabled to 0 Set emd_flg_lvcModeApproved to 0 Set dcd_flg_speedFLValid to 0 Set dcd_vel_tugWsFL_mps to 0 Set dcd_flg_speedRLValid to 0 Set dcd_vel_tugWsRL_mps to 0 Set dcd_flg_speedFRValid to 0 Set dcd_vel_tugWsFR_mps to 0 Set dcd_flg_speedRRValid to 0 Set dcd_vel_tugWsRR_mps to 0 Set csd_enum_estopSwitchStatus to CS_SWITCH_NOT_REQUESTED_E Set dpvd_flg_dmpPosAndVelValid to 0 Set dpvd_vel_dmpVelocity_mmps to 0 Set loctfd_flg_svVelValid to 0 Set loctfd_vel_svVel_mps to 0 At cycle 2222 For 1 cycles Set isd_enum_initStatus to IS_INIT_COMPLETED_E Set lvcd_enum_turretLockStatus to LVC_LOCKED_E Set lvcd_enum_ignitionKeyStatus to LVC_IGNITION_ON_E Set lvcd_enum_fwdNeuRevPos to LVC_NEUTRAL_E Set lvcd_enum_parkBrkReq to LVC_REQ_ENGAGE_E Set lvcd_enum_parkBrakeStatus to LVC_APPLIED_E Set lvcd_enum_loadJoystick to LVC_LOAD_UNAVAILBLE_E Set lvcd_enum_loadingStep to LVC_LOAD_STAGE48_E Set lvcd_enum_pinStatus to LVC_PIN_IN_E Set lvcd_enum_operatStationPos to LVC_FWD_E Set motfd_enum_missionInProgress to MO_MISSION_APPROVED_E Set motfd_enum_missionType to MD_MISSION_TYPE_REGULAR_TOWING_E Set csd_enum_dcmSwitchStatus to CS_SWITCH_NOT_REQUESTED_E Set csd_enum_pcmSwitchStatus to CS_SWITCH_NOT_REQUESTED_E Set csd_enum_neutralSwitchStatus to CS_SWITCH_REQUESTED_E Set tasd_flg_turretValid to 1 Set acd_flg_arincValid to 1 Set smd_enum_safetyMode to SM_NORMAL_E Set dbd_enum_acSteeringMethod to DB_STEER_METHOD_SBW_E Set ntd_flg_neutralDisabled to 0 Set emd_flg_lvcModeApproved to 0 Set dcd_flg_speedFLValid to 0 Set dcd_vel_tugWsFL_mps to 0 Set dcd_flg_speedRLValid to 0 Set dcd_vel_tugWsRL_mps to 0 Set dcd_flg_speedFRValid to 0 Set dcd_vel_tugWsFR_mps to 0 Set dcd_flg_speedRRValid to 0 Set dcd_vel_tugWsRR_mps to 0 Set csd_enum_estopSwitchStatus to CS_SWITCH_NOT_REQUESTED_E Set dpvd_flg_dmpPosAndVelValid to 0 Set dpvd_vel_dmpVelocity_mmps to 0 Set loctfd_flg_svVelValid to 0 Set loctfd_vel_svVel_mps to 0 At cycle 2223 For 1 cycles Set isd_enum_initStatus to IS_INIT_COMPLETED_E Set lvcd_enum_turretLockStatus to LVC_LOCKED_E Set lvcd_enum_ignitionKeyStatus to LVC_IGNITION_ON_E Set lvcd_enum_fwdNeuRevPos to LVC_NEUTRAL_E Set lvcd_enum_parkBrkReq to LVC_REQ_ENGAGE_E Set lvcd_enum_parkBrakeStatus to LVC_APPLIED_E Set lvcd_enum_loadJoystick to LVC_LOAD_UNAVAILBLE_E Set lvcd_enum_loadingStep to LVC_LOAD_STAGE48_E Set lvcd_enum_pinStatus to LVC_PIN_IN_E Set lvcd_enum_operatStationPos to LVC_FWD_E Set motfd_enum_missionInProgress to MO_MISSION_APPROVED_E Set motfd_enum_missionType to MD_MISSION_TYPE_REGULAR_TOWING_E Set csd_enum_dcmSwitchStatus to CS_SWITCH_NOT_REQUESTED_E Set csd_enum_pcmSwitchStatus to CS_SWITCH_NOT_REQUESTED_E Set csd_enum_neutralSwitchStatus to CS_SWITCH_REQUESTED_E Set tasd_flg_turretValid to 1 Set acd_flg_arincValid to 1 Set smd_enum_safetyMode to SM_NORMAL_E Set dbd_enum_acSteeringMethod to DB_STEER_METHOD_SBW_E Set ntd_flg_neutralDisabled to 0 Set emd_flg_lvcModeApproved to 0 Set dcd_flg_speedFLValid to 0 Set dcd_vel_tugWsFL_mps to 0 Set dcd_flg_speedRLValid to 0 Set dcd_vel_tugWsRL_mps to 0 Set dcd_flg_speedFRValid to 0 Set dcd_vel_tugWsFR_mps to 0 Set dcd_flg_speedRRValid to 0 Set dcd_vel_tugWsRR_mps to 0 Set csd_enum_estopSwitchStatus to CS_SWITCH_NOT_REQUESTED_E Set dpvd_flg_dmpPosAndVelValid to 0 Set dpvd_vel_dmpVelocity_mmps to 0 Set loctfd_flg_svVelValid to 0 Set loctfd_vel_svVel_mps to 0 At cycle 2224 For 1 cycles Set isd_enum_initStatus to IS_INIT_COMPLETED_E Set lvcd_enum_turretLockStatus to LVC_LOCKED_E Set lvcd_enum_ignitionKeyStatus to LVC_IGNITION_ON_E Set lvcd_enum_fwdNeuRevPos to LVC_NEUTRAL_E Set lvcd_enum_parkBrkReq to LVC_REQ_ENGAGE_E Set lvcd_enum_parkBrakeStatus to LVC_APPLIED_E Set lvcd_enum_loadJoystick to LVC_LOAD_UNAVAILBLE_E Set lvcd_enum_loadingStep to LVC_LOAD_STAGE48_E Set lvcd_enum_pinStatus to LVC_PIN_IN_E Set lvcd_enum_operatStationPos to LVC_FWD_E Set motfd_enum_missionInProgress to MO_MISSION_APPROVED_E Set motfd_enum_missionType to MD_MISSION_TYPE_REGULAR_TOWING_E Set csd_enum_dcmSwitchStatus to CS_SWITCH_NOT_REQUESTED_E Set csd_enum_pcmSwitchStatus to CS_SWITCH_NOT_REQUESTED_E Set csd_enum_neutralSwitchStatus to CS_SWITCH_REQUESTED_E Set tasd_flg_turretValid to 1 Set acd_flg_arincValid to 1 Set smd_enum_safetyMode to SM_NORMAL_E Set dbd_enum_acSteeringMethod to DB_STEER_METHOD_SBW_E Set ntd_flg_neutralDisabled to 0 Set emd_flg_lvcModeApproved to 0 Set dcd_flg_speedFLValid to 0 Set dcd_vel_tugWsFL_mps to 0 Set dcd_flg_speedRLValid to 0 Set dcd_vel_tugWsRL_mps to 0 Set dcd_flg_speedFRValid to 0 Set dcd_vel_tugWsFR_mps to 0 Set dcd_flg_speedRRValid to 0 Set dcd_vel_tugWsRR_mps to 0 Set csd_enum_estopSwitchStatus to CS_SWITCH_NOT_REQUESTED_E Set dpvd_flg_dmpPosAndVelValid to 0 Set dpvd_vel_dmpVelocity_mmps to 0 Set loctfd_flg_svVelValid to 0 Set loctfd_vel_svVel_mps to 0 | At the end of cycle 1923 Verify mmd_enum_systemMode is MM_SYSTEM_MODE_NEUTRAL_E Verify mmd_enum_pcmDcmMode is MM_PCM_E Verify mmd_enum_turretLockRequest is MM_TURRET_LOCK_UNLOCK_E Verify mmd_enum_ctrlModeToApply is MM_HLC_E Verify mmd_bm_reasonPcmDenied is 0 Verify mmd_bm_reasonDcmDenied1 is 0 Verify mmd_bm_reasonDcmDenied2 is 0 Verify mmd_bm_reasonNeutDenied is 0 Verify mmd_bm_reasonUnloadDenied is 0 Verify mmd_flg_neutralFailed is 0 Verify mmd_flg_turretLockFailed is 0 Verify mmd_flg_turretUnLockFailed is 0 Verify mmd_bm_illegalTransReqst is 64 Verify mmd_bm_reasonLoadCompleteDenied is 0 At the end of cycle 1924 Verify mmd_enum_systemMode is MM_SYSTEM_MODE_NEUTRAL_E Verify mmd_enum_pcmDcmMode is MM_PCM_E Verify mmd_enum_turretLockRequest is MM_TURRET_LOCK_UNLOCK_E Verify mmd_enum_ctrlModeToApply is MM_HLC_E Verify mmd_bm_reasonPcmDenied is 0 Verify mmd_bm_reasonDcmDenied1 is 0 Verify mmd_bm_reasonDcmDenied2 is 0 Verify mmd_bm_reasonNeutDenied is 0 Verify mmd_bm_reasonUnloadDenied is 0 Verify mmd_flg_neutralFailed is 0 Verify mmd_flg_turretLockFailed is 0 Verify mmd_flg_turretUnLockFailed is 0 Verify mmd_bm_illegalTransReqst is 64 Verify mmd_bm_reasonLoadCompleteDenied is 0 At the end of cycle 1925 Verify mmd_enum_systemMode is MM_SYSTEM_MODE_NEUTRAL_E Verify mmd_enum_pcmDcmMode is MM_PCM_E Verify mmd_enum_turretLockRequest is MM_TURRET_LOCK_UNLOCK_E Verify mmd_enum_ctrlModeToApply is MM_HLC_E Verify mmd_bm_reasonPcmDenied is 0 Verify mmd_bm_reasonDcmDenied1 is 0 Verify mmd_bm_reasonDcmDenied2 is 0 Verify mmd_bm_reasonNeutDenied is 0 Verify mmd_bm_reasonUnloadDenied is 0 Verify mmd_flg_neutralFailed is 0 Verify mmd_flg_turretLockFailed is 0 Verify mmd_flg_turretUnLockFailed is 0 Verify mmd_bm_illegalTransReqst is 64 Verify mmd_bm_reasonLoadCompleteDenied is 0 At the end of cycle 2222 Verify mmd_enum_systemMode is MM_SYSTEM_MODE_NEUTRAL_E Verify mmd_enum_pcmDcmMode is MM_PCM_E Verify mmd_enum_turretLockRequest is MM_TURRET_LOCK_UNLOCK_E Verify mmd_enum_ctrlModeToApply is MM_HLC_E Verify mmd_bm_reasonPcmDenied is 0 Verify mmd_bm_reasonDcmDenied1 is 0 Verify mmd_bm_reasonDcmDenied2 is 0 Verify mmd_bm_reasonNeutDenied is 0 Verify mmd_bm_reasonUnloadDenied is 0 Verify mmd_flg_neutralFailed is 0 Verify mmd_flg_turretLockFailed is 0 Verify mmd_flg_turretUnLockFailed is 0 Verify mmd_bm_illegalTransReqst is 64 Verify mmd_bm_reasonLoadCompleteDenied is 0 At the end of cycle 2223 Verify mmd_enum_systemMode is MM_SYSTEM_MODE_NEUTRAL_E Verify mmd_enum_pcmDcmMode is MM_PCM_E Verify mmd_enum_turretLockRequest is MM_TURRET_LOCK_UNLOCK_E Verify mmd_enum_ctrlModeToApply is MM_HLC_E Verify mmd_bm_reasonPcmDenied is 0 Verify mmd_bm_reasonDcmDenied1 is 0 Verify mmd_bm_reasonDcmDenied2 is 0 Verify mmd_bm_reasonNeutDenied is 0 Verify mmd_bm_reasonUnloadDenied is 0 Verify mmd_flg_neutralFailed is 0 Verify mmd_flg_turretLockFailed is 0 Verify mmd_flg_turretUnLockFailed is 0 Verify mmd_bm_illegalTransReqst is 0 Verify mmd_bm_reasonLoadCompleteDenied is 0 At the end of cycle 2224 Verify mmd_enum_systemMode is MM_SYSTEM_MODE_NEUTRAL_E Verify mmd_enum_pcmDcmMode is MM_PCM_E Verify mmd_enum_turretLockRequest is MM_TURRET_LOCK_UNLOCK_E Verify mmd_enum_ctrlModeToApply is MM_HLC_E Verify mmd_bm_reasonPcmDenied is 0 Verify mmd_bm_reasonDcmDenied1 is 0 Verify mmd_bm_reasonDcmDenied2 is 0 Verify mmd_bm_reasonNeutDenied is 0 Verify mmd_bm_reasonUnloadDenied is 0 Verify mmd_flg_neutralFailed is 0 Verify mmd_flg_turretLockFailed is 0 Verify mmd_flg_turretUnLockFailed is 0 Verify mmd_bm_illegalTransReqst is 0 Verify mmd_bm_reasonLoadCompleteDenied is 0 | Nominal | At cycle 1923 Illegal mode UNLOAD (LVC Mode) is requested, so illegal notification flag will set. At cycle 1924 Illegal mode UNLOAD (LVC Mode) is not requested, so illegal notification flag will reset after illegal transition set time. At cycle 2224 Illegal mode UNLOAD (LVC Mode) is not requested for more than illegal transition set time, so illegal notification flag is reset. | TXB-HLC-TC_6611 | High Level Test
TXB-HLC-TP_23438 | 4.1.2.1.0-3.392 |  |  | Procedure Step | 356 | At cycle 2225 For 1 cycles Set isd_enum_initStatus to IS_INIT_COMPLETED_E Set lvcd_enum_turretLockStatus to LVC_LOCKED_E Set lvcd_enum_ignitionKeyStatus to LVC_IGNITION_ON_E Set lvcd_enum_fwdNeuRevPos to LVC_NEUTRAL_E Set lvcd_enum_parkBrkReq to LVC_REQ_ENGAGE_E Set lvcd_enum_parkBrakeStatus to LVC_APPLIED_E Set lvcd_enum_loadJoystick to LVC_LOAD_E Set lvcd_enum_loadingStep to LVC_LOAD_STAGE48_E Set lvcd_enum_pinStatus to LVC_PIN_IN_E Set lvcd_enum_operatStationPos to LVC_FWD_E Set motfd_enum_missionInProgress to MO_MISSION_APPROVED_E Set motfd_enum_missionType to MD_MISSION_TYPE_REGULAR_TOWING_E Set csd_enum_dcmSwitchStatus to CS_SWITCH_REQUESTED_E Set csd_enum_pcmSwitchStatus to CS_SWITCH_NOT_REQUESTED_E Set csd_enum_neutralSwitchStatus to CS_SWITCH_REQUESTED_E Set tasd_flg_turretValid to 1 Set acd_flg_arincValid to 1 Set smd_enum_safetyMode to SM_NORMAL_E Set dbd_enum_acSteeringMethod to DB_STEER_METHOD_SBW_E Set ntd_flg_neutralDisabled to 0 Set emd_flg_lvcModeApproved to 0 Set dcd_flg_speedFLValid to 0 Set dcd_vel_tugWsFL_mps to 0 Set dcd_flg_speedRLValid to 0 Set dcd_vel_tugWsRL_mps to 0 Set dcd_flg_speedFRValid to 0 Set dcd_vel_tugWsFR_mps to 0 Set dcd_flg_speedRRValid to 0 Set dcd_vel_tugWsRR_mps to 0 Set csd_enum_estopSwitchStatus to CS_SWITCH_NOT_REQUESTED_E Set dpvd_flg_dmpPosAndVelValid to 0 Set dpvd_vel_dmpVelocity_mmps to 0 Set loctfd_flg_svVelValid to 0 Set loctfd_vel_svVel_mps to 0 At cycle 2226 For 1 cycles Set isd_enum_initStatus to IS_INIT_COMPLETED_E Set lvcd_enum_turretLockStatus to LVC_LOCKED_E Set lvcd_enum_ignitionKeyStatus to LVC_IGNITION_ON_E Set lvcd_enum_fwdNeuRevPos to LVC_NEUTRAL_E Set lvcd_enum_parkBrkReq to LVC_REQ_ENGAGE_E Set lvcd_enum_parkBrakeStatus to LVC_APPLIED_E Set lvcd_enum_loadJoystick to LVC_LOAD_E Set lvcd_enum_loadingStep to LVC_LOAD_STAGE48_E Set lvcd_enum_pinStatus to LVC_PIN_IN_E Set lvcd_enum_operatStationPos to LVC_FWD_E Set motfd_enum_missionInProgress to MO_MISSION_APPROVED_E Set motfd_enum_missionType to MD_MISSION_TYPE_REGULAR_TOWING_E Set csd_enum_dcmSwitchStatus to CS_SWITCH_REQUESTED_E Set csd_enum_pcmSwitchStatus to CS_SWITCH_NOT_REQUESTED_E Set csd_enum_neutralSwitchStatus to CS_SWITCH_REQUESTED_E Set tasd_flg_turretValid to 1 Set acd_flg_arincValid to 1 Set smd_enum_safetyMode to SM_NORMAL_E Set dbd_enum_acSteeringMethod to DB_STEER_METHOD_SBW_E Set ntd_flg_neutralDisabled to 0 Set emd_flg_lvcModeApproved to 0 Set dcd_flg_speedFLValid to 0 Set dcd_vel_tugWsFL_mps to 0 Set dcd_flg_speedRLValid to 0 Set dcd_vel_tugWsRL_mps to 0 Set dcd_flg_speedFRValid to 0 Set dcd_vel_tugWsFR_mps to 0 Set dcd_flg_speedRRValid to 0 Set dcd_vel_tugWsRR_mps to 0 Set csd_enum_estopSwitchStatus to CS_SWITCH_NOT_REQUESTED_E Set dpvd_flg_dmpPosAndVelValid to 0 Set dpvd_vel_dmpVelocity_mmps to 0 Set loctfd_flg_svVelValid to 0 Set loctfd_vel_svVel_mps to 0 At cycle 2227 For 1 cycles Set isd_enum_initStatus to IS_INIT_COMPLETED_E Set lvcd_enum_turretLockStatus to LVC_LOCKED_E Set lvcd_enum_ignitionKeyStatus to LVC_IGNITION_ON_E Set lvcd_enum_fwdNeuRevPos to LVC_NEUTRAL_E Set lvcd_enum_parkBrkReq to LVC_REQ_ENGAGE_E Set lvcd_enum_parkBrakeStatus to LVC_APPLIED_E Set lvcd_enum_loadJoystick to LVC_LOAD_E Set lvcd_enum_loadingStep to LVC_LOAD_STAGE48_E Set lvcd_enum_pinStatus to LVC_PIN_IN_E Set lvcd_enum_operatStationPos to LVC_FWD_E Set motfd_enum_missionInProgress to MO_MISSION_APPROVED_E Set motfd_enum_missionType to MD_MISSION_TYPE_REGULAR_TOWING_E Set csd_enum_dcmSwitchStatus to CS_SWITCH_REQUESTED_E Set csd_enum_pcmSwitchStatus to CS_SWITCH_NOT_REQUESTED_E Set csd_enum_neutralSwitchStatus to CS_SWITCH_REQUESTED_E Set tasd_flg_turretValid to 1 Set acd_flg_arincValid to 1 Set smd_enum_safetyMode to SM_NORMAL_E Set dbd_enum_acSteeringMethod to DB_STEER_METHOD_SBW_E Set ntd_flg_neutralDisabled to 0 Set emd_flg_lvcModeApproved to 0 Set dcd_flg_speedFLValid to 0 Set dcd_vel_tugWsFL_mps to 0 Set dcd_flg_speedRLValid to 0 Set dcd_vel_tugWsRL_mps to 0 Set dcd_flg_speedFRValid to 0 Set dcd_vel_tugWsFR_mps to 0 Set dcd_flg_speedRRValid to 0 Set dcd_vel_tugWsRR_mps to 0 Set csd_enum_estopSwitchStatus to CS_SWITCH_NOT_REQUESTED_E Set dpvd_flg_dmpPosAndVelValid to 0 Set dpvd_vel_dmpVelocity_mmps to 0 Set loctfd_flg_svVelValid to 0 Set loctfd_vel_svVel_mps to 0 At cycle 2228 For 1 cycles Set isd_enum_initStatus to IS_INIT_COMPLETED_E Set lvcd_enum_turretLockStatus to LVC_LOCKED_E Set lvcd_enum_ignitionKeyStatus to LVC_IGNITION_ON_E Set lvcd_enum_fwdNeuRevPos to LVC_NEUTRAL_E Set lvcd_enum_parkBrkReq to LVC_REQ_ENGAGE_E Set lvcd_enum_parkBrakeStatus to LVC_APPLIED_E Set lvcd_enum_loadJoystick to LVC_LOAD_E Set lvcd_enum_loadingStep to LVC_LOAD_STAGE48_E Set lvcd_enum_pinStatus to LVC_PIN_IN_E Set lvcd_enum_operatStationPos to LVC_FWD_E Set motfd_enum_missionInProgress to MO_MISSION_APPROVED_E Set motfd_enum_missionType to MD_MISSION_TYPE_REGULAR_TOWING_E Set csd_enum_dcmSwitchStatus to CS_SWITCH_REQUESTED_E Set csd_enum_pcmSwitchStatus to CS_SWITCH_NOT_REQUESTED_E Set csd_enum_neutralSwitchStatus to CS_SWITCH_REQUESTED_E Set tasd_flg_turretValid to 1 Set acd_flg_arincValid to 1 Set smd_enum_safetyMode to SM_NORMAL_E Set dbd_enum_acSteeringMethod to DB_STEER_METHOD_SBW_E Set ntd_flg_neutralDisabled to 0 Set emd_flg_lvcModeApproved to 0 Set dcd_flg_speedFLValid to 0 Set dcd_vel_tugWsFL_mps to 0 Set dcd_flg_speedRLValid to 0 Set dcd_vel_tugWsRL_mps to 0 Set dcd_flg_speedFRValid to 0 Set dcd_vel_tugWsFR_mps to 0 Set dcd_flg_speedRRValid to 0 Set dcd_vel_tugWsRR_mps to 0 Set csd_enum_estopSwitchStatus to CS_SWITCH_NOT_REQUESTED_E Set dpvd_flg_dmpPosAndVelValid to 0 Set dpvd_vel_dmpVelocity_mmps to 0 Set loctfd_flg_svVelValid to 0 Set loctfd_vel_svVel_mps to 0 At cycle 2229 For 1 cycles Set isd_enum_initStatus to IS_INIT_COMPLETED_E Set lvcd_enum_turretLockStatus to LVC_LOCKED_E Set lvcd_enum_ignitionKeyStatus to LVC_IGNITION_ON_E Set lvcd_enum_fwdNeuRevPos to LVC_NEUTRAL_E Set lvcd_enum_parkBrkReq to LVC_REQ_ENGAGE_E Set lvcd_enum_parkBrakeStatus to LVC_APPLIED_E Set lvcd_enum_loadJoystick to LVC_LOAD_E Set lvcd_enum_loadingStep to LVC_LOAD_STAGE48_E Set lvcd_enum_pinStatus to LVC_PIN_IN_E Set lvcd_enum_operatStationPos to LVC_FWD_E Set motfd_enum_missionInProgress to MO_MISSION_APPROVED_E Set motfd_enum_missionType to MD_MISSION_TYPE_REGULAR_TOWING_E Set csd_enum_dcmSwitchStatus to CS_SWITCH_NOT_REQUESTED_E Set csd_enum_pcmSwitchStatus to CS_SWITCH_NOT_REQUESTED_E Set csd_enum_neutralSwitchStatus to CS_SWITCH_REQUESTED_E Set tasd_flg_turretValid to 1 Set acd_flg_arincValid to 1 Set smd_enum_safetyMode to SM_NORMAL_E Set dbd_enum_acSteeringMethod to DB_STEER_METHOD_SBW_E Set ntd_flg_neutralDisabled to 0 Set emd_flg_lvcModeApproved to 0 Set dcd_flg_speedFLValid to 0 Set dcd_vel_tugWsFL_mps to 0 Set dcd_flg_speedRLValid to 0 Set dcd_vel_tugWsRL_mps to 0 Set dcd_flg_speedFRValid to 0 Set dcd_vel_tugWsFR_mps to 0 Set dcd_flg_speedRRValid to 0 Set dcd_vel_tugWsRR_mps to 0 Set csd_enum_estopSwitchStatus to CS_SWITCH_NOT_REQUESTED_E Set dpvd_flg_dmpPosAndVelValid to 0 Set dpvd_vel_dmpVelocity_mmps to 0 Set loctfd_flg_svVelValid to 0 Set loctfd_vel_svVel_mps to 0 At cycle 2230 For 296 cycles Set isd_enum_initStatus to IS_INIT_COMPLETED_E Set lvcd_enum_turretLockStatus to LVC_LOCKED_E Set lvcd_enum_ignitionKeyStatus to LVC_IGNITION_ON_E Set lvcd_enum_fwdNeuRevPos to LVC_NEUTRAL_E Set lvcd_enum_parkBrkReq to LVC_REQ_ENGAGE_E Set lvcd_enum_parkBrakeStatus to LVC_APPLIED_E Set lvcd_enum_loadJoystick to LVC_LOAD_E Set lvcd_enum_loadingStep to LVC_LOAD_STAGE48_E Set lvcd_enum_pinStatus to LVC_PIN_IN_E Set lvcd_enum_operatStationPos to LVC_FWD_E Set motfd_enum_missionInProgress to MO_MISSION_APPROVED_E Set motfd_enum_missionType to MD_MISSION_TYPE_REGULAR_TOWING_E Set csd_enum_dcmSwitchStatus to CS_SWITCH_NOT_REQUESTED_E Set csd_enum_pcmSwitchStatus to CS_SWITCH_NOT_REQUESTED_E Set csd_enum_neutralSwitchStatus to CS_SWITCH_REQUESTED_E Set tasd_flg_turretValid to 1 Set acd_flg_arincValid to 1 Set smd_enum_safetyMode to SM_NORMAL_E Set dbd_enum_acSteeringMethod to DB_STEER_METHOD_SBW_E Set ntd_flg_neutralDisabled to 0 Set emd_flg_lvcModeApproved to 0 Set dcd_flg_speedFLValid to 0 Set dcd_vel_tugWsFL_mps to 0 Set dcd_flg_speedRLValid to 0 Set dcd_vel_tugWsRL_mps to 0 Set dcd_flg_speedFRValid to 0 Set dcd_vel_tugWsFR_mps to 0 Set dcd_flg_speedRRValid to 0 Set dcd_vel_tugWsRR_mps to 0 Set csd_enum_estopSwitchStatus to CS_SWITCH_NOT_REQUESTED_E Set dpvd_flg_dmpPosAndVelValid to 0 Set dpvd_vel_dmpVelocity_mmps to 0 Set loctfd_flg_svVelValid to 0 Set loctfd_vel_svVel_mps to 0 At cycle 2526 For 1 cycles Set isd_enum_initStatus to IS_INIT_COMPLETED_E Set lvcd_enum_turretLockStatus to LVC_LOCKED_E Set lvcd_enum_ignitionKeyStatus to LVC_IGNITION_ON_E Set lvcd_enum_fwdNeuRevPos to LVC_NEUTRAL_E Set lvcd_enum_parkBrkReq to LVC_REQ_ENGAGE_E Set lvcd_enum_parkBrakeStatus to LVC_APPLIED_E Set lvcd_enum_loadJoystick to LVC_LOAD_E Set lvcd_enum_loadingStep to LVC_LOAD_STAGE48_E Set lvcd_enum_pinStatus to LVC_PIN_IN_E Set lvcd_enum_operatStationPos to LVC_FWD_E Set motfd_enum_missionInProgress to MO_MISSION_APPROVED_E Set motfd_enum_missionType to MD_MISSION_TYPE_REGULAR_TOWING_E Set csd_enum_dcmSwitchStatus to CS_SWITCH_INVALID_E Set csd_enum_pcmSwitchStatus to CS_SWITCH_NOT_REQUESTED_E Set csd_enum_neutralSwitchStatus to CS_SWITCH_REQUESTED_E Set tasd_flg_turretValid to 1 Set acd_flg_arincValid to 1 Set smd_enum_safetyMode to SM_NORMAL_E Set dbd_enum_acSteeringMethod to DB_STEER_METHOD_SBW_E Set ntd_flg_neutralDisabled to 0 Set emd_flg_lvcModeApproved to 0 Set dcd_flg_speedFLValid to 0 Set dcd_vel_tugWsFL_mps to 0 Set dcd_flg_speedRLValid to 0 Set dcd_vel_tugWsRL_mps to 0 Set dcd_flg_speedFRValid to 0 Set dcd_vel_tugWsFR_mps to 0 Set dcd_flg_speedRRValid to 0 Set dcd_vel_tugWsRR_mps to 0 Set csd_enum_estopSwitchStatus to CS_SWITCH_NOT_REQUESTED_E Set dpvd_flg_dmpPosAndVelValid to 0 Set dpvd_vel_dmpVelocity_mmps to 0 Set loctfd_flg_svVelValid to 0 Set loctfd_vel_svVel_mps to 0 | At the end of cycle 2225 Verify mmd_enum_systemMode is MM_SYSTEM_MODE_NEUTRAL_E Verify mmd_enum_pcmDcmMode is MM_PCM_E Verify mmd_enum_turretLockRequest is MM_TURRET_LOCK_UNLOCK_E Verify mmd_enum_ctrlModeToApply is MM_HLC_E Verify mmd_bm_reasonPcmDenied is 0 Verify mmd_bm_reasonDcmDenied1 is 0 Verify mmd_bm_reasonDcmDenied2 is 0 Verify mmd_bm_reasonNeutDenied is 0 Verify mmd_bm_reasonUnloadDenied is 0 Verify mmd_flg_neutralFailed is 0 Verify mmd_flg_turretLockFailed is 0 Verify mmd_flg_turretUnLockFailed is 0 Verify mmd_bm_illegalTransReqst is 128 Verify mmd_bm_reasonLoadCompleteDenied is 0 At the end of cycle 2226 Verify mmd_enum_systemMode is MM_SYSTEM_MODE_NEUTRAL_E Verify mmd_enum_pcmDcmMode is MM_PCM_E Verify mmd_enum_turretLockRequest is MM_TURRET_LOCK_UNLOCK_E Verify mmd_enum_ctrlModeToApply is MM_HLC_E Verify mmd_bm_reasonPcmDenied is 0 Verify mmd_bm_reasonDcmDenied1 is 0 Verify mmd_bm_reasonDcmDenied2 is 0 Verify mmd_bm_reasonNeutDenied is 0 Verify mmd_bm_reasonUnloadDenied is 0 Verify mmd_flg_neutralFailed is 0 Verify mmd_flg_turretLockFailed is 0 Verify mmd_flg_turretUnLockFailed is 0 Verify mmd_bm_illegalTransReqst is 128 Verify mmd_bm_reasonLoadCompleteDenied is 0 At the end of cycle 2227 Verify mmd_enum_systemMode is MM_SYSTEM_MODE_NEUTRAL_E Verify mmd_enum_pcmDcmMode is MM_PCM_E Verify mmd_enum_turretLockRequest is MM_TURRET_LOCK_UNLOCK_E Verify mmd_enum_ctrlModeToApply is MM_HLC_E Verify mmd_bm_reasonPcmDenied is 0 Verify mmd_bm_reasonDcmDenied1 is 0 Verify mmd_bm_reasonDcmDenied2 is 0 Verify mmd_bm_reasonNeutDenied is 0 Verify mmd_bm_reasonUnloadDenied is 0 Verify mmd_flg_neutralFailed is 0 Verify mmd_flg_turretLockFailed is 0 Verify mmd_flg_turretUnLockFailed is 0 Verify mmd_bm_illegalTransReqst is 128 Verify mmd_bm_reasonLoadCompleteDenied is 0 At the end of cycle 2228 Verify mmd_enum_systemMode is MM_SYSTEM_MODE_NEUTRAL_E Verify mmd_enum_pcmDcmMode is MM_PCM_E Verify mmd_enum_turretLockRequest is MM_TURRET_LOCK_UNLOCK_E Verify mmd_enum_ctrlModeToApply is MM_HLC_E Verify mmd_bm_reasonPcmDenied is 0 Verify mmd_bm_reasonDcmDenied1 is 0 Verify mmd_bm_reasonDcmDenied2 is 0 Verify mmd_bm_reasonNeutDenied is 0 Verify mmd_bm_reasonUnloadDenied is 0 Verify mmd_flg_neutralFailed is 0 Verify mmd_flg_turretLockFailed is 0 Verify mmd_flg_turretUnLockFailed is 0 Verify mmd_bm_illegalTransReqst is 128 Verify mmd_bm_reasonLoadCompleteDenied is 0 At the end of cycle 2229 Verify mmd_enum_systemMode is MM_SYSTEM_MODE_NEUTRAL_E Verify mmd_enum_pcmDcmMode is MM_PCM_E Verify mmd_enum_turretLockRequest is MM_TURRET_LOCK_UNLOCK_E Verify mmd_enum_ctrlModeToApply is MM_HLC_E Verify mmd_bm_reasonPcmDenied is 0 Verify mmd_bm_reasonDcmDenied1 is 0 Verify mmd_bm_reasonDcmDenied2 is 0 Verify mmd_bm_reasonNeutDenied is 0 Verify mmd_bm_reasonUnloadDenied is 0 Verify mmd_flg_neutralFailed is 0 Verify mmd_flg_turretLockFailed is 0 Verify mmd_flg_turretUnLockFailed is 0 Verify mmd_bm_illegalTransReqst is 128 Verify mmd_bm_reasonLoadCompleteDenied is 0 At the end of cycle 2230 Verify mmd_enum_systemMode is MM_SYSTEM_MODE_NEUTRAL_E Verify mmd_enum_pcmDcmMode is MM_PCM_E Verify mmd_enum_turretLockRequest is MM_TURRET_LOCK_UNLOCK_E Verify mmd_enum_ctrlModeToApply is MM_HLC_E Verify mmd_bm_reasonPcmDenied is 0 Verify mmd_bm_reasonDcmDenied1 is 0 Verify mmd_bm_reasonDcmDenied2 is 0 Verify mmd_bm_reasonNeutDenied is 0 Verify mmd_bm_reasonUnloadDenied is 0 Verify mmd_flg_neutralFailed is 0 Verify mmd_flg_turretLockFailed is 0 Verify mmd_flg_turretUnLockFailed is 0 Verify mmd_bm_illegalTransReqst is 128 Verify mmd_bm_reasonLoadCompleteDenied is 0 At the end of cycle 2526 Verify mmd_enum_systemMode is MM_SYSTEM_MODE_NEUTRAL_E Verify mmd_enum_pcmDcmMode is MM_PCM_E Verify mmd_enum_turretLockRequest is MM_TURRET_LOCK_UNLOCK_E Verify mmd_enum_ctrlModeToApply is MM_HLC_E Verify mmd_bm_reasonPcmDenied is 0 Verify mmd_bm_reasonDcmDenied1 is 0 Verify mmd_bm_reasonDcmDenied2 is 0 Verify mmd_bm_reasonNeutDenied is 0 Verify mmd_bm_reasonUnloadDenied is 0 Verify mmd_flg_neutralFailed is 0 Verify mmd_flg_turretLockFailed is 0 Verify mmd_flg_turretUnLockFailed is 0 Verify mmd_bm_illegalTransReqst is 128 Verify mmd_bm_reasonLoadCompleteDenied is 0 | Nominal | At cycle 2225 Illegal mode DCM is requested, so illegal notification flag is set. At cycle 2229 Illegal mode DCM is not requested, so illegal notification flag will reset after illegal transition set time. | TXB-HLC-TC_6620 | High Level Test
TXB-HLC-TP_23439 | 4.1.2.1.0-3.393 |  |  | Procedure Step | 356 | At cycle 2527 For 1 cycles Set isd_enum_initStatus to IS_INIT_COMPLETED_E Set lvcd_enum_turretLockStatus to LVC_LOCKED_E Set lvcd_enum_ignitionKeyStatus to LVC_IGNITION_ON_E Set lvcd_enum_fwdNeuRevPos to LVC_NEUTRAL_E Set lvcd_enum_parkBrkReq to LVC_REQ_ENGAGE_E Set lvcd_enum_parkBrakeStatus to LVC_APPLIED_E Set lvcd_enum_loadJoystick to LVC_LOAD_E Set lvcd_enum_loadingStep to LVC_LOAD_STAGE48_E Set lvcd_enum_pinStatus to LVC_PIN_IN_E Set lvcd_enum_operatStationPos to LVC_FWD_E Set motfd_enum_missionInProgress to MO_MISSION_APPROVED_E Set motfd_enum_missionType to MD_MISSION_TYPE_REGULAR_TOWING_E Set csd_enum_dcmSwitchStatus to CS_SWITCH_REQUESTED_E Set csd_enum_pcmSwitchStatus to CS_SWITCH_NOT_REQUESTED_E Set csd_enum_neutralSwitchStatus to CS_SWITCH_REQUESTED_E Set tasd_flg_turretValid to 1 Set acd_flg_arincValid to 1 Set smd_enum_safetyMode to SM_NORMAL_E Set dbd_enum_acSteeringMethod to DB_STEER_METHOD_SBW_E Set ntd_flg_neutralDisabled to 0 Set emd_flg_lvcModeApproved to 0 Set dcd_flg_speedFLValid to 0 Set dcd_vel_tugWsFL_mps to 0 Set dcd_flg_speedRLValid to 0 Set dcd_vel_tugWsRL_mps to 0 Set dcd_flg_speedFRValid to 0 Set dcd_vel_tugWsFR_mps to 0 Set dcd_flg_speedRRValid to 0 Set dcd_vel_tugWsRR_mps to 0 Set csd_enum_estopSwitchStatus to CS_SWITCH_NOT_REQUESTED_E Set dpvd_flg_dmpPosAndVelValid to 0 Set dpvd_vel_dmpVelocity_mmps to 0 Set loctfd_flg_svVelValid to 0 Set loctfd_vel_svVel_mps to 0 At cycle 2528 For 1 cycles Set isd_enum_initStatus to IS_INIT_COMPLETED_E Set lvcd_enum_turretLockStatus to LVC_LOCKED_E Set lvcd_enum_ignitionKeyStatus to LVC_IGNITION_ON_E Set lvcd_enum_fwdNeuRevPos to LVC_NEUTRAL_E Set lvcd_enum_parkBrkReq to LVC_REQ_ENGAGE_E Set lvcd_enum_parkBrakeStatus to LVC_APPLIED_E Set lvcd_enum_loadJoystick to LVC_LOAD_E Set lvcd_enum_loadingStep to LVC_LOAD_STAGE48_E Set lvcd_enum_pinStatus to LVC_PIN_IN_E Set lvcd_enum_operatStationPos to LVC_FWD_E Set motfd_enum_missionInProgress to MO_MISSION_APPROVED_E Set motfd_enum_missionType to MD_MISSION_TYPE_REGULAR_TOWING_E Set csd_enum_dcmSwitchStatus to CS_SWITCH_NOT_REQUESTED_E Set csd_enum_pcmSwitchStatus to CS_SWITCH_NOT_REQUESTED_E Set csd_enum_neutralSwitchStatus to CS_SWITCH_REQUESTED_E Set tasd_flg_turretValid to 1 Set acd_flg_arincValid to 1 Set smd_enum_safetyMode to SM_NORMAL_E Set dbd_enum_acSteeringMethod to DB_STEER_METHOD_SBW_E Set ntd_flg_neutralDisabled to 0 Set emd_flg_lvcModeApproved to 0 Set dcd_flg_speedFLValid to 0 Set dcd_vel_tugWsFL_mps to 0 Set dcd_flg_speedRLValid to 0 Set dcd_vel_tugWsRL_mps to 0 Set dcd_flg_speedFRValid to 0 Set dcd_vel_tugWsFR_mps to 0 Set dcd_flg_speedRRValid to 0 Set dcd_vel_tugWsRR_mps to 0 Set csd_enum_estopSwitchStatus to CS_SWITCH_NOT_REQUESTED_E Set dpvd_flg_dmpPosAndVelValid to 0 Set dpvd_vel_dmpVelocity_mmps to 0 Set loctfd_flg_svVelValid to 0 Set loctfd_vel_svVel_mps to 0 At cycle 2529 For 297 cycles Set isd_enum_initStatus to IS_INIT_COMPLETED_E Set lvcd_enum_turretLockStatus to LVC_LOCKED_E Set lvcd_enum_ignitionKeyStatus to LVC_IGNITION_ON_E Set lvcd_enum_fwdNeuRevPos to LVC_NEUTRAL_E Set lvcd_enum_parkBrkReq to LVC_REQ_ENGAGE_E Set lvcd_enum_parkBrakeStatus to LVC_APPLIED_E Set lvcd_enum_loadJoystick to LVC_LOAD_E Set lvcd_enum_loadingStep to LVC_LOAD_STAGE48_E Set lvcd_enum_pinStatus to LVC_PIN_IN_E Set lvcd_enum_operatStationPos to LVC_FWD_E Set motfd_enum_missionInProgress to MO_MISSION_APPROVED_E Set motfd_enum_missionType to MD_MISSION_TYPE_REGULAR_TOWING_E Set csd_enum_dcmSwitchStatus to CS_SWITCH_NOT_REQUESTED_E Set csd_enum_pcmSwitchStatus to CS_SWITCH_NOT_REQUESTED_E Set csd_enum_neutralSwitchStatus to CS_SWITCH_REQUESTED_E Set tasd_flg_turretValid to 1 Set acd_flg_arincValid to 1 Set smd_enum_safetyMode to SM_NORMAL_E Set dbd_enum_acSteeringMethod to DB_STEER_METHOD_SBW_E Set ntd_flg_neutralDisabled to 0 Set emd_flg_lvcModeApproved to 0 Set dcd_flg_speedFLValid to 0 Set dcd_vel_tugWsFL_mps to 0 Set dcd_flg_speedRLValid to 0 Set dcd_vel_tugWsRL_mps to 0 Set dcd_flg_speedFRValid to 0 Set dcd_vel_tugWsFR_mps to 0 Set dcd_flg_speedRRValid to 0 Set dcd_vel_tugWsRR_mps to 0 Set csd_enum_estopSwitchStatus to CS_SWITCH_NOT_REQUESTED_E Set dpvd_flg_dmpPosAndVelValid to 0 Set dpvd_vel_dmpVelocity_mmps to 0 Set loctfd_flg_svVelValid to 0 Set loctfd_vel_svVel_mps to 0 At cycle 2826 For 1 cycles Set isd_enum_initStatus to IS_INIT_COMPLETED_E Set lvcd_enum_turretLockStatus to LVC_LOCKED_E Set lvcd_enum_ignitionKeyStatus to LVC_IGNITION_ON_E Set lvcd_enum_fwdNeuRevPos to LVC_NEUTRAL_E Set lvcd_enum_parkBrkReq to LVC_REQ_ENGAGE_E Set lvcd_enum_parkBrakeStatus to LVC_APPLIED_E Set lvcd_enum_loadJoystick to LVC_LOAD_E Set lvcd_enum_loadingStep to LVC_LOAD_STAGE48_E Set lvcd_enum_pinStatus to LVC_PIN_IN_E Set lvcd_enum_operatStationPos to LVC_FWD_E Set motfd_enum_missionInProgress to MO_MISSION_APPROVED_E Set motfd_enum_missionType to MD_MISSION_TYPE_REGULAR_TOWING_E Set csd_enum_dcmSwitchStatus to CS_SWITCH_NOT_REQUESTED_E Set csd_enum_pcmSwitchStatus to CS_SWITCH_NOT_REQUESTED_E Set csd_enum_neutralSwitchStatus to CS_SWITCH_REQUESTED_E Set tasd_flg_turretValid to 1 Set acd_flg_arincValid to 1 Set smd_enum_safetyMode to SM_NORMAL_E Set dbd_enum_acSteeringMethod to DB_STEER_METHOD_SBW_E Set ntd_flg_neutralDisabled to 0 Set emd_flg_lvcModeApproved to 0 Set dcd_flg_speedFLValid to 0 Set dcd_vel_tugWsFL_mps to 0 Set dcd_flg_speedRLValid to 0 Set dcd_vel_tugWsRL_mps to 0 Set dcd_flg_speedFRValid to 0 Set dcd_vel_tugWsFR_mps to 0 Set dcd_flg_speedRRValid to 0 Set dcd_vel_tugWsRR_mps to 0 Set csd_enum_estopSwitchStatus to CS_SWITCH_NOT_REQUESTED_E Set dpvd_flg_dmpPosAndVelValid to 0 Set dpvd_vel_dmpVelocity_mmps to 0 Set loctfd_flg_svVelValid to 0 Set loctfd_vel_svVel_mps to 0 At cycle 2827 For 1 cycles Set isd_enum_initStatus to IS_INIT_COMPLETED_E Set lvcd_enum_turretLockStatus to LVC_LOCKED_E Set lvcd_enum_ignitionKeyStatus to LVC_IGNITION_ON_E Set lvcd_enum_fwdNeuRevPos to LVC_NEUTRAL_E Set lvcd_enum_parkBrkReq to LVC_REQ_ENGAGE_E Set lvcd_enum_parkBrakeStatus to LVC_APPLIED_E Set lvcd_enum_loadJoystick to LVC_LOAD_E Set lvcd_enum_loadingStep to LVC_LOAD_STAGE48_E Set lvcd_enum_pinStatus to LVC_PIN_IN_E Set lvcd_enum_operatStationPos to LVC_FWD_E Set motfd_enum_missionInProgress to MO_MISSION_APPROVED_E Set motfd_enum_missionType to MD_MISSION_TYPE_REGULAR_TOWING_E Set csd_enum_dcmSwitchStatus to CS_SWITCH_NOT_REQUESTED_E Set csd_enum_pcmSwitchStatus to CS_SWITCH_NOT_REQUESTED_E Set csd_enum_neutralSwitchStatus to CS_SWITCH_REQUESTED_E Set tasd_flg_turretValid to 1 Set acd_flg_arincValid to 1 Set smd_enum_safetyMode to SM_NORMAL_E Set dbd_enum_acSteeringMethod to DB_STEER_METHOD_SBW_E Set ntd_flg_neutralDisabled to 0 Set emd_flg_lvcModeApproved to 0 Set dcd_flg_speedFLValid to 0 Set dcd_vel_tugWsFL_mps to 0 Set dcd_flg_speedRLValid to 0 Set dcd_vel_tugWsRL_mps to 0 Set dcd_flg_speedFRValid to 0 Set dcd_vel_tugWsFR_mps to 0 Set dcd_flg_speedRRValid to 0 Set dcd_vel_tugWsRR_mps to 0 Set csd_enum_estopSwitchStatus to CS_SWITCH_NOT_REQUESTED_E Set dpvd_flg_dmpPosAndVelValid to 0 Set dpvd_vel_dmpVelocity_mmps to 0 Set loctfd_flg_svVelValid to 0 Set loctfd_vel_svVel_mps to 0 At cycle 2828 For 1 cycles Set isd_enum_initStatus to IS_INIT_COMPLETED_E Set lvcd_enum_turretLockStatus to LVC_LOCKED_E Set lvcd_enum_ignitionKeyStatus to LVC_IGNITION_ON_E Set lvcd_enum_fwdNeuRevPos to LVC_NEUTRAL_E Set lvcd_enum_parkBrkReq to LVC_REQ_ENGAGE_E Set lvcd_enum_parkBrakeStatus to LVC_APPLIED_E Set lvcd_enum_loadJoystick to LVC_LOAD_E Set lvcd_enum_loadingStep to LVC_LOAD_STAGE48_E Set lvcd_enum_pinStatus to LVC_PIN_IN_E Set lvcd_enum_operatStationPos to LVC_FWD_E Set motfd_enum_missionInProgress to MO_MISSION_APPROVED_E Set motfd_enum_missionType to MD_MISSION_TYPE_REGULAR_TOWING_E Set csd_enum_dcmSwitchStatus to CS_SWITCH_NOT_REQUESTED_E Set csd_enum_pcmSwitchStatus to CS_SWITCH_NOT_REQUESTED_E Set csd_enum_neutralSwitchStatus to CS_SWITCH_REQUESTED_E Set tasd_flg_turretValid to 1 Set acd_flg_arincValid to 1 Set smd_enum_safetyMode to SM_NORMAL_E Set dbd_enum_acSteeringMethod to DB_STEER_METHOD_SBW_E Set ntd_flg_neutralDisabled to 0 Set emd_flg_lvcModeApproved to 0 Set dcd_flg_speedFLValid to 0 Set dcd_vel_tugWsFL_mps to 0 Set dcd_flg_speedRLValid to 0 Set dcd_vel_tugWsRL_mps to 0 Set dcd_flg_speedFRValid to 0 Set dcd_vel_tugWsFR_mps to 0 Set dcd_flg_speedRRValid to 0 Set dcd_vel_tugWsRR_mps to 0 Set csd_enum_estopSwitchStatus to CS_SWITCH_NOT_REQUESTED_E Set dpvd_flg_dmpPosAndVelValid to 0 Set dpvd_vel_dmpVelocity_mmps to 0 Set loctfd_flg_svVelValid to 0 Set loctfd_vel_svVel_mps to 0 | At the end of cycle 2527 Verify mmd_enum_systemMode is MM_SYSTEM_MODE_NEUTRAL_E Verify mmd_enum_pcmDcmMode is MM_PCM_E Verify mmd_enum_turretLockRequest is MM_TURRET_LOCK_UNLOCK_E Verify mmd_enum_ctrlModeToApply is MM_HLC_E Verify mmd_bm_reasonPcmDenied is 0 Verify mmd_bm_reasonDcmDenied1 is 0 Verify mmd_bm_reasonDcmDenied2 is 0 Verify mmd_bm_reasonNeutDenied is 0 Verify mmd_bm_reasonUnloadDenied is 0 Verify mmd_flg_neutralFailed is 0 Verify mmd_flg_turretLockFailed is 0 Verify mmd_flg_turretUnLockFailed is 0 Verify mmd_bm_illegalTransReqst is 128 Verify mmd_bm_reasonLoadCompleteDenied is 0 At the end of cycle 2528 Verify mmd_enum_systemMode is MM_SYSTEM_MODE_NEUTRAL_E Verify mmd_enum_pcmDcmMode is MM_PCM_E Verify mmd_enum_turretLockRequest is MM_TURRET_LOCK_UNLOCK_E Verify mmd_enum_ctrlModeToApply is MM_HLC_E Verify mmd_bm_reasonPcmDenied is 0 Verify mmd_bm_reasonDcmDenied1 is 0 Verify mmd_bm_reasonDcmDenied2 is 0 Verify mmd_bm_reasonNeutDenied is 0 Verify mmd_bm_reasonUnloadDenied is 0 Verify mmd_flg_neutralFailed is 0 Verify mmd_flg_turretLockFailed is 0 Verify mmd_flg_turretUnLockFailed is 0 Verify mmd_bm_illegalTransReqst is 128 Verify mmd_bm_reasonLoadCompleteDenied is 0 At the end of cycle 2529 Verify mmd_enum_systemMode is MM_SYSTEM_MODE_NEUTRAL_E Verify mmd_enum_pcmDcmMode is MM_PCM_E Verify mmd_enum_turretLockRequest is MM_TURRET_LOCK_UNLOCK_E Verify mmd_enum_ctrlModeToApply is MM_HLC_E Verify mmd_bm_reasonPcmDenied is 0 Verify mmd_bm_reasonDcmDenied1 is 0 Verify mmd_bm_reasonDcmDenied2 is 0 Verify mmd_bm_reasonNeutDenied is 0 Verify mmd_bm_reasonUnloadDenied is 0 Verify mmd_flg_neutralFailed is 0 Verify mmd_flg_turretLockFailed is 0 Verify mmd_flg_turretUnLockFailed is 0 Verify mmd_bm_illegalTransReqst is 128 Verify mmd_bm_reasonLoadCompleteDenied is 0 At the end of cycle 2826 Verify mmd_enum_systemMode is MM_SYSTEM_MODE_NEUTRAL_E Verify mmd_enum_pcmDcmMode is MM_PCM_E Verify mmd_enum_turretLockRequest is MM_TURRET_LOCK_UNLOCK_E Verify mmd_enum_ctrlModeToApply is MM_HLC_E Verify mmd_bm_reasonPcmDenied is 0 Verify mmd_bm_reasonDcmDenied1 is 0 Verify mmd_bm_reasonDcmDenied2 is 0 Verify mmd_bm_reasonNeutDenied is 0 Verify mmd_bm_reasonUnloadDenied is 0 Verify mmd_flg_neutralFailed is 0 Verify mmd_flg_turretLockFailed is 0 Verify mmd_flg_turretUnLockFailed is 0 Verify mmd_bm_illegalTransReqst is 128 Verify mmd_bm_reasonLoadCompleteDenied is 0 At the end of cycle 2827 Verify mmd_enum_systemMode is MM_SYSTEM_MODE_NEUTRAL_E Verify mmd_enum_pcmDcmMode is MM_PCM_E Verify mmd_enum_turretLockRequest is MM_TURRET_LOCK_UNLOCK_E Verify mmd_enum_ctrlModeToApply is MM_HLC_E Verify mmd_bm_reasonPcmDenied is 0 Verify mmd_bm_reasonDcmDenied1 is 0 Verify mmd_bm_reasonDcmDenied2 is 0 Verify mmd_bm_reasonNeutDenied is 0 Verify mmd_bm_reasonUnloadDenied is 0 Verify mmd_flg_neutralFailed is 0 Verify mmd_flg_turretLockFailed is 0 Verify mmd_flg_turretUnLockFailed is 0 Verify mmd_bm_illegalTransReqst is 0 Verify mmd_bm_reasonLoadCompleteDenied is 0 At the end of cycle 2828 Verify mmd_enum_systemMode is MM_SYSTEM_MODE_NEUTRAL_E Verify mmd_enum_pcmDcmMode is MM_PCM_E Verify mmd_enum_turretLockRequest is MM_TURRET_LOCK_UNLOCK_E Verify mmd_enum_ctrlModeToApply is MM_HLC_E Verify mmd_bm_reasonPcmDenied is 0 Verify mmd_bm_reasonDcmDenied1 is 0 Verify mmd_bm_reasonDcmDenied2 is 0 Verify mmd_bm_reasonNeutDenied is 0 Verify mmd_bm_reasonUnloadDenied is 0 Verify mmd_flg_neutralFailed is 0 Verify mmd_flg_turretLockFailed is 0 Verify mmd_flg_turretUnLockFailed is 0 Verify mmd_bm_illegalTransReqst is 0 Verify mmd_bm_reasonLoadCompleteDenied is 0 | Nominal | At cycle 2527 Illegal mode DCM is requested, so illegal notification flag will set. At cycle 2528 Illegal mode DCM is not requested, so illegal notification flag will reset after illegal transition set time. At cycle 2828 Illegal mode DCM is not requested for more than illegal transition set time, so illegal notification flag is reset. | TXB-HLC-TC_6620 | High Level Test
TXB-HLC-TP_23440 | 4.1.2.1.0-3.394 |  |  | Procedure Step | 357 | At cycle 2829 For 1 cycles Set isd_enum_initStatus to IS_INIT_COMPLETED_E Set lvcd_enum_turretLockStatus to LVC_LOCKED_E Set lvcd_enum_ignitionKeyStatus to LVC_IGNITION_ON_E Set lvcd_enum_fwdNeuRevPos to LVC_NEUTRAL_E Set lvcd_enum_parkBrkReq to LVC_REQ_ENGAGE_E Set lvcd_enum_parkBrakeStatus to LVC_APPLIED_E Set lvcd_enum_loadJoystick to LVC_UNLOAD_E Set lvcd_enum_loadingStep to LVC_LOAD_STAGE48_E Set lvcd_enum_pinStatus to LVC_PIN_IN_E Set lvcd_enum_operatStationPos to LVC_FWD_E Set motfd_enum_missionInProgress to MO_MISSION_APPROVED_E Set motfd_enum_missionType to MD_MISSION_TYPE_REGULAR_TOWING_E Set csd_enum_dcmSwitchStatus to CS_SWITCH_NOT_REQUESTED_E Set csd_enum_pcmSwitchStatus to CS_SWITCH_NOT_REQUESTED_E Set csd_enum_neutralSwitchStatus to CS_SWITCH_NOT_REQUESTED_E Set tasd_flg_turretValid to 1 Set acd_flg_arincValid to 1 Set smd_enum_safetyMode to SM_NORMAL_E Set dbd_enum_acSteeringMethod to DB_STEER_METHOD_SBW_E Set ntd_flg_neutralDisabled to 0 Set emd_flg_lvcModeApproved to 0 Set dcd_flg_speedFLValid to 0 Set dcd_vel_tugWsFL_mps to 0 Set dcd_flg_speedRLValid to 0 Set dcd_vel_tugWsRL_mps to 0 Set dcd_flg_speedFRValid to 0 Set dcd_vel_tugWsFR_mps to 0 Set dcd_flg_speedRRValid to 0 Set dcd_vel_tugWsRR_mps to 0 Set csd_enum_estopSwitchStatus to CS_SWITCH_NOT_REQUESTED_E Set dpvd_flg_dmpPosAndVelValid to 0 Set dpvd_vel_dmpVelocity_mmps to 0 Set loctfd_flg_svVelValid to 0 Set loctfd_vel_svVel_mps to 0 At cycle 2830 For 1 cycles Set isd_enum_initStatus to IS_INIT_COMPLETED_E Set lvcd_enum_turretLockStatus to LVC_LOCKED_E Set lvcd_enum_ignitionKeyStatus to LVC_IGNITION_ON_E Set lvcd_enum_fwdNeuRevPos to LVC_NEUTRAL_E Set lvcd_enum_parkBrkReq to LVC_REQ_ENGAGE_E Set lvcd_enum_parkBrakeStatus to LVC_APPLIED_E Set lvcd_enum_loadJoystick to LVC_UNLOAD_E Set lvcd_enum_loadingStep to LVC_LOAD_STAGE48_E Set lvcd_enum_pinStatus to LVC_PIN_IN_E Set lvcd_enum_operatStationPos to LVC_FWD_E Set motfd_enum_missionInProgress to MO_MISSION_APPROVED_E Set motfd_enum_missionType to MD_MISSION_TYPE_REGULAR_TOWING_E Set csd_enum_dcmSwitchStatus to CS_SWITCH_NOT_REQUESTED_E Set csd_enum_pcmSwitchStatus to CS_SWITCH_NOT_REQUESTED_E Set csd_enum_neutralSwitchStatus to CS_SWITCH_NOT_REQUESTED_E Set tasd_flg_turretValid to 1 Set acd_flg_arincValid to 1 Set smd_enum_safetyMode to SM_NORMAL_E Set dbd_enum_acSteeringMethod to DB_STEER_METHOD_SBW_E Set ntd_flg_neutralDisabled to 0 Set emd_flg_lvcModeApproved to 0 Set dcd_flg_speedFLValid to 0 Set dcd_vel_tugWsFL_mps to 0 Set dcd_flg_speedRLValid to 0 Set dcd_vel_tugWsRL_mps to 0 Set dcd_flg_speedFRValid to 0 Set dcd_vel_tugWsFR_mps to 0 Set dcd_flg_speedRRValid to 0 Set dcd_vel_tugWsRR_mps to 0 Set csd_enum_estopSwitchStatus to CS_SWITCH_NOT_REQUESTED_E Set dpvd_flg_dmpPosAndVelValid to 0 Set dpvd_vel_dmpVelocity_mmps to 0 Set loctfd_flg_svVelValid to 0 Set loctfd_vel_svVel_mps to 0 At cycle 2831 For 1 cycles Set isd_enum_initStatus to IS_INIT_COMPLETED_E Set lvcd_enum_turretLockStatus to LVC_LOCKED_E Set lvcd_enum_ignitionKeyStatus to LVC_IGNITION_ON_E Set lvcd_enum_fwdNeuRevPos to LVC_NEUTRAL_E Set lvcd_enum_parkBrkReq to LVC_REQ_ENGAGE_E Set lvcd_enum_parkBrakeStatus to LVC_APPLIED_E Set lvcd_enum_loadJoystick to LVC_UNLOAD_E Set lvcd_enum_loadingStep to LVC_LOAD_STAGE48_E Set lvcd_enum_pinStatus to LVC_PIN_IN_E Set lvcd_enum_operatStationPos to LVC_FWD_E Set motfd_enum_missionInProgress to MO_MISSION_APPROVED_E Set motfd_enum_missionType to MD_MISSION_TYPE_REGULAR_TOWING_E Set csd_enum_dcmSwitchStatus to CS_SWITCH_NOT_REQUESTED_E Set csd_enum_pcmSwitchStatus to CS_SWITCH_NOT_REQUESTED_E Set csd_enum_neutralSwitchStatus to CS_SWITCH_NOT_REQUESTED_E Set tasd_flg_turretValid to 1 Set acd_flg_arincValid to 1 Set smd_enum_safetyMode to SM_NORMAL_E Set dbd_enum_acSteeringMethod to DB_STEER_METHOD_SBW_E Set ntd_flg_neutralDisabled to 0 Set emd_flg_lvcModeApproved to 0 Set dcd_flg_speedFLValid to 0 Set dcd_vel_tugWsFL_mps to 0 Set dcd_flg_speedRLValid to 0 Set dcd_vel_tugWsRL_mps to 0 Set dcd_flg_speedFRValid to 0 Set dcd_vel_tugWsFR_mps to 0 Set dcd_flg_speedRRValid to 0 Set dcd_vel_tugWsRR_mps to 0 Set csd_enum_estopSwitchStatus to CS_SWITCH_NOT_REQUESTED_E Set dpvd_flg_dmpPosAndVelValid to 0 Set dpvd_vel_dmpVelocity_mmps to 0 Set loctfd_flg_svVelValid to 0 Set loctfd_vel_svVel_mps to 0 At cycle 2832 For 1 cycles Set isd_enum_initStatus to IS_INIT_COMPLETED_E Set lvcd_enum_turretLockStatus to LVC_LOCKED_E Set lvcd_enum_ignitionKeyStatus to LVC_IGNITION_ON_E Set lvcd_enum_fwdNeuRevPos to LVC_NEUTRAL_E Set lvcd_enum_parkBrkReq to LVC_REQ_ENGAGE_E Set lvcd_enum_parkBrakeStatus to LVC_APPLIED_E Set lvcd_enum_loadJoystick to LVC_UNLOAD_E Set lvcd_enum_loadingStep to LVC_LOAD_STAGE48_E Set lvcd_enum_pinStatus to LVC_PIN_IN_E Set lvcd_enum_operatStationPos to LVC_FWD_E Set motfd_enum_missionInProgress to MO_MISSION_APPROVED_E Set motfd_enum_missionType to MD_MISSION_TYPE_REGULAR_TOWING_E Set csd_enum_dcmSwitchStatus to CS_SWITCH_REQUESTED_E Set csd_enum_pcmSwitchStatus to CS_SWITCH_NOT_REQUESTED_E Set csd_enum_neutralSwitchStatus to CS_SWITCH_NOT_REQUESTED_E Set tasd_flg_turretValid to 1 Set acd_flg_arincValid to 1 Set smd_enum_safetyMode to SM_NORMAL_E Set dbd_enum_acSteeringMethod to DB_STEER_METHOD_SBW_E Set ntd_flg_neutralDisabled to 0 Set emd_flg_lvcModeApproved to 0 Set dcd_flg_speedFLValid to 0 Set dcd_vel_tugWsFL_mps to 0 Set dcd_flg_speedRLValid to 0 Set dcd_vel_tugWsRL_mps to 0 Set dcd_flg_speedFRValid to 0 Set dcd_vel_tugWsFR_mps to 0 Set dcd_flg_speedRRValid to 0 Set dcd_vel_tugWsRR_mps to 0 Set csd_enum_estopSwitchStatus to CS_SWITCH_NOT_REQUESTED_E Set dpvd_flg_dmpPosAndVelValid to 0 Set dpvd_vel_dmpVelocity_mmps to 0 Set loctfd_flg_svVelValid to 0 Set loctfd_vel_svVel_mps to 0 At cycle 2833 For 1 cycles Set isd_enum_initStatus to IS_INIT_COMPLETED_E Set lvcd_enum_turretLockStatus to LVC_LOCKED_E Set lvcd_enum_ignitionKeyStatus to LVC_IGNITION_ON_E Set lvcd_enum_fwdNeuRevPos to LVC_NEUTRAL_E Set lvcd_enum_parkBrkReq to LVC_REQ_ENGAGE_E Set lvcd_enum_parkBrakeStatus to LVC_APPLIED_E Set lvcd_enum_loadJoystick to LVC_LOAD_E Set lvcd_enum_loadingStep to LVC_LOAD_STAGE48_E Set lvcd_enum_pinStatus to LVC_PIN_IN_E Set lvcd_enum_operatStationPos to LVC_FWD_E Set motfd_enum_missionInProgress to MO_MISSION_APPROVED_E Set motfd_enum_missionType to MD_MISSION_TYPE_REGULAR_TOWING_E Set csd_enum_dcmSwitchStatus to CS_SWITCH_NOT_REQUESTED_E Set csd_enum_pcmSwitchStatus to CS_SWITCH_NOT_REQUESTED_E Set csd_enum_neutralSwitchStatus to CS_SWITCH_NOT_REQUESTED_E Set tasd_flg_turretValid to 1 Set acd_flg_arincValid to 1 Set smd_enum_safetyMode to SM_NORMAL_E Set dbd_enum_acSteeringMethod to DB_STEER_METHOD_SBW_E Set ntd_flg_neutralDisabled to 0 Set emd_flg_lvcModeApproved to 0 Set dcd_flg_speedFLValid to 0 Set dcd_vel_tugWsFL_mps to 0 Set dcd_flg_speedRLValid to 0 Set dcd_vel_tugWsRL_mps to 0 Set dcd_flg_speedFRValid to 0 Set dcd_vel_tugWsFR_mps to 0 Set dcd_flg_speedRRValid to 0 Set dcd_vel_tugWsRR_mps to 0 Set csd_enum_estopSwitchStatus to CS_SWITCH_NOT_REQUESTED_E Set dpvd_flg_dmpPosAndVelValid to 0 Set dpvd_vel_dmpVelocity_mmps to 0 Set loctfd_flg_svVelValid to 0 Set loctfd_vel_svVel_mps to 0 At cycle 2834 For 1 cycles Set isd_enum_initStatus to IS_INIT_COMPLETED_E Set lvcd_enum_turretLockStatus to LVC_LOCKED_E Set lvcd_enum_ignitionKeyStatus to LVC_IGNITION_ON_E Set lvcd_enum_fwdNeuRevPos to LVC_NEUTRAL_E Set lvcd_enum_parkBrkReq to LVC_REQ_ENGAGE_E Set lvcd_enum_parkBrakeStatus to LVC_APPLIED_E Set lvcd_enum_loadJoystick to LVC_LOAD_E Set lvcd_enum_loadingStep to LVC_LOAD_STAGE48_E Set lvcd_enum_pinStatus to LVC_PIN_IN_E Set lvcd_enum_operatStationPos to LVC_FWD_E Set motfd_enum_missionInProgress to MO_MISSION_APPROVED_E Set motfd_enum_missionType to MD_MISSION_TYPE_REGULAR_TOWING_E Set csd_enum_dcmSwitchStatus to CS_SWITCH_NOT_REQUESTED_E Set csd_enum_pcmSwitchStatus to CS_SWITCH_NOT_REQUESTED_E Set csd_enum_neutralSwitchStatus to CS_SWITCH_NOT_REQUESTED_E Set tasd_flg_turretValid to 1 Set acd_flg_arincValid to 1 Set smd_enum_safetyMode to SM_NORMAL_E Set dbd_enum_acSteeringMethod to DB_STEER_METHOD_SBW_E Set ntd_flg_neutralDisabled to 0 Set emd_flg_lvcModeApproved to 0 Set dcd_flg_speedFLValid to 0 Set dcd_vel_tugWsFL_mps to 0 Set dcd_flg_speedRLValid to 0 Set dcd_vel_tugWsRL_mps to 0 Set dcd_flg_speedFRValid to 0 Set dcd_vel_tugWsFR_mps to 0 Set dcd_flg_speedRRValid to 0 Set dcd_vel_tugWsRR_mps to 0 Set csd_enum_estopSwitchStatus to CS_SWITCH_NOT_REQUESTED_E Set dpvd_flg_dmpPosAndVelValid to 0 Set dpvd_vel_dmpVelocity_mmps to 0 Set loctfd_flg_svVelValid to 0 Set loctfd_vel_svVel_mps to 0 At cycle 2835 For 297 cycles Set isd_enum_initStatus to IS_INIT_COMPLETED_E Set lvcd_enum_turretLockStatus to LVC_LOCKED_E Set lvcd_enum_ignitionKeyStatus to LVC_IGNITION_ON_E Set lvcd_enum_fwdNeuRevPos to LVC_NEUTRAL_E Set lvcd_enum_parkBrkReq to LVC_REQ_ENGAGE_E Set lvcd_enum_parkBrakeStatus to LVC_APPLIED_E Set lvcd_enum_loadJoystick to LVC_LOAD_E Set lvcd_enum_loadingStep to LVC_LOAD_STAGE48_E Set lvcd_enum_pinStatus to LVC_PIN_IN_E Set lvcd_enum_operatStationPos to LVC_FWD_E Set motfd_enum_missionInProgress to MO_MISSION_APPROVED_E Set motfd_enum_missionType to MD_MISSION_TYPE_REGULAR_TOWING_E Set csd_enum_dcmSwitchStatus to CS_SWITCH_NOT_REQUESTED_E Set csd_enum_pcmSwitchStatus to CS_SWITCH_NOT_REQUESTED_E Set csd_enum_neutralSwitchStatus to CS_SWITCH_NOT_REQUESTED_E Set tasd_flg_turretValid to 1 Set acd_flg_arincValid to 1 Set smd_enum_safetyMode to SM_NORMAL_E Set dbd_enum_acSteeringMethod to DB_STEER_METHOD_SBW_E Set ntd_flg_neutralDisabled to 0 Set emd_flg_lvcModeApproved to 0 Set dcd_flg_speedFLValid to 0 Set dcd_vel_tugWsFL_mps to 0 Set dcd_flg_speedRLValid to 0 Set dcd_vel_tugWsRL_mps to 0 Set dcd_flg_speedFRValid to 0 Set dcd_vel_tugWsFR_mps to 0 Set dcd_flg_speedRRValid to 0 Set dcd_vel_tugWsRR_mps to 0 Set csd_enum_estopSwitchStatus to CS_SWITCH_NOT_REQUESTED_E Set dpvd_flg_dmpPosAndVelValid to 0 Set dpvd_vel_dmpVelocity_mmps to 0 Set loctfd_flg_svVelValid to 0 Set loctfd_vel_svVel_mps to 0 At cycle 3132 For 1 cycles Set isd_enum_initStatus to IS_INIT_COMPLETED_E Set lvcd_enum_turretLockStatus to LVC_LOCKED_E Set lvcd_enum_ignitionKeyStatus to LVC_IGNITION_ON_E Set lvcd_enum_fwdNeuRevPos to LVC_NEUTRAL_E Set lvcd_enum_parkBrkReq to LVC_REQ_ENGAGE_E Set lvcd_enum_parkBrakeStatus to LVC_APPLIED_E Set lvcd_enum_loadJoystick to LVC_LOAD_E Set lvcd_enum_loadingStep to LVC_LOAD_STAGE48_E Set lvcd_enum_pinStatus to LVC_PIN_IN_E Set lvcd_enum_operatStationPos to LVC_FWD_E Set motfd_enum_missionInProgress to MO_MISSION_APPROVED_E Set motfd_enum_missionType to MD_MISSION_TYPE_REGULAR_TOWING_E Set csd_enum_dcmSwitchStatus to CS_SWITCH_NOT_REQUESTED_E Set csd_enum_pcmSwitchStatus to CS_SWITCH_NOT_REQUESTED_E Set csd_enum_neutralSwitchStatus to CS_SWITCH_NOT_REQUESTED_E Set tasd_flg_turretValid to 1 Set acd_flg_arincValid to 1 Set smd_enum_safetyMode to SM_NORMAL_E Set dbd_enum_acSteeringMethod to DB_STEER_METHOD_SBW_E Set ntd_flg_neutralDisabled to 0 Set emd_flg_lvcModeApproved to 0 Set dcd_flg_speedFLValid to 0 Set dcd_vel_tugWsFL_mps to 0 Set dcd_flg_speedRLValid to 0 Set dcd_vel_tugWsRL_mps to 0 Set dcd_flg_speedFRValid to 0 Set dcd_vel_tugWsFR_mps to 0 Set dcd_flg_speedRRValid to 0 Set dcd_vel_tugWsRR_mps to 0 Set csd_enum_estopSwitchStatus to CS_SWITCH_NOT_REQUESTED_E Set dpvd_flg_dmpPosAndVelValid to 0 Set dpvd_vel_dmpVelocity_mmps to 0 Set loctfd_flg_svVelValid to 0 Set loctfd_vel_svVel_mps to 0 At cycle 3133 For 1 cycles Set isd_enum_initStatus to IS_INIT_COMPLETED_E Set lvcd_enum_turretLockStatus to LVC_LOCKED_E Set lvcd_enum_ignitionKeyStatus to LVC_IGNITION_ON_E Set lvcd_enum_fwdNeuRevPos to LVC_NEUTRAL_E Set lvcd_enum_parkBrkReq to LVC_REQ_ENGAGE_E Set lvcd_enum_parkBrakeStatus to LVC_APPLIED_E Set lvcd_enum_loadJoystick to LVC_LOAD_E Set lvcd_enum_loadingStep to LVC_LOAD_STAGE48_E Set lvcd_enum_pinStatus to LVC_PIN_IN_E Set lvcd_enum_operatStationPos to LVC_FWD_E Set motfd_enum_missionInProgress to MO_MISSION_APPROVED_E Set motfd_enum_missionType to MD_MISSION_TYPE_REGULAR_TOWING_E Set csd_enum_dcmSwitchStatus to CS_SWITCH_NOT_REQUESTED_E Set csd_enum_pcmSwitchStatus to CS_SWITCH_NOT_REQUESTED_E Set csd_enum_neutralSwitchStatus to CS_SWITCH_NOT_REQUESTED_E Set tasd_flg_turretValid to 1 Set acd_flg_arincValid to 1 Set smd_enum_safetyMode to SM_NORMAL_E Set dbd_enum_acSteeringMethod to DB_STEER_METHOD_SBW_E Set ntd_flg_neutralDisabled to 0 Set emd_flg_lvcModeApproved to 0 Set dcd_flg_speedFLValid to 0 Set dcd_vel_tugWsFL_mps to 0 Set dcd_flg_speedRLValid to 0 Set dcd_vel_tugWsRL_mps to 0 Set dcd_flg_speedFRValid to 0 Set dcd_vel_tugWsFR_mps to 0 Set dcd_flg_speedRRValid to 0 Set dcd_vel_tugWsRR_mps to 0 Set csd_enum_estopSwitchStatus to CS_SWITCH_NOT_REQUESTED_E Set dpvd_flg_dmpPosAndVelValid to 0 Set dpvd_vel_dmpVelocity_mmps to 0 Set loctfd_flg_svVelValid to 0 Set loctfd_vel_svVel_mps to 0 | At the end of cycle 2829 Verify mmd_enum_systemMode is MM_SYSTEM_MODE_NEUTRAL_E Verify mmd_enum_pcmDcmMode is MM_PCM_E Verify mmd_enum_turretLockRequest is MM_TURRET_LOCK_UNLOCK_E Verify mmd_enum_ctrlModeToApply is MM_HLC_E Verify mmd_bm_reasonPcmDenied is 0 Verify mmd_bm_reasonDcmDenied1 is 0 Verify mmd_bm_reasonDcmDenied2 is 0 Verify mmd_bm_reasonNeutDenied is 0 Verify mmd_bm_reasonUnloadDenied is 0 Verify mmd_flg_neutralFailed is 0 Verify mmd_flg_turretLockFailed is 0 Verify mmd_flg_turretUnLockFailed is 0 Verify mmd_bm_illegalTransReqst is 64 Verify mmd_bm_reasonLoadCompleteDenied is 0 At the end of cycle 2830 Verify mmd_enum_systemMode is MM_SYSTEM_MODE_NEUTRAL_E Verify mmd_enum_pcmDcmMode is MM_PCM_E Verify mmd_enum_turretLockRequest is MM_TURRET_LOCK_UNLOCK_E Verify mmd_enum_ctrlModeToApply is MM_HLC_E Verify mmd_bm_reasonPcmDenied is 0 Verify mmd_bm_reasonDcmDenied1 is 0 Verify mmd_bm_reasonDcmDenied2 is 0 Verify mmd_bm_reasonNeutDenied is 0 Verify mmd_bm_reasonUnloadDenied is 0 Verify mmd_flg_neutralFailed is 0 Verify mmd_flg_turretLockFailed is 0 Verify mmd_flg_turretUnLockFailed is 0 Verify mmd_bm_illegalTransReqst is 64 Verify mmd_bm_reasonLoadCompleteDenied is 0 At the end of cycle 2831 Verify mmd_enum_systemMode is MM_SYSTEM_MODE_NEUTRAL_E Verify mmd_enum_pcmDcmMode is MM_PCM_E Verify mmd_enum_turretLockRequest is MM_TURRET_LOCK_UNLOCK_E Verify mmd_enum_ctrlModeToApply is MM_HLC_E Verify mmd_bm_reasonPcmDenied is 0 Verify mmd_bm_reasonDcmDenied1 is 0 Verify mmd_bm_reasonDcmDenied2 is 0 Verify mmd_bm_reasonNeutDenied is 0 Verify mmd_bm_reasonUnloadDenied is 0 Verify mmd_flg_neutralFailed is 0 Verify mmd_flg_turretLockFailed is 0 Verify mmd_flg_turretUnLockFailed is 0 Verify mmd_bm_illegalTransReqst is 64 Verify mmd_bm_reasonLoadCompleteDenied is 0 At the end of cycle 2832 Verify mmd_enum_systemMode is MM_SYSTEM_MODE_NEUTRAL_E Verify mmd_enum_pcmDcmMode is MM_PCM_E Verify mmd_enum_turretLockRequest is MM_TURRET_LOCK_UNLOCK_E Verify mmd_enum_ctrlModeToApply is MM_HLC_E Verify mmd_bm_reasonPcmDenied is 0 Verify mmd_bm_reasonDcmDenied1 is 0 Verify mmd_bm_reasonDcmDenied2 is 0 Verify mmd_bm_reasonNeutDenied is 0 Verify mmd_bm_reasonUnloadDenied is 0 Verify mmd_flg_neutralFailed is 0 Verify mmd_flg_turretLockFailed is 0 Verify mmd_flg_turretUnLockFailed is 0 Verify mmd_bm_illegalTransReqst is 64 Verify mmd_bm_reasonLoadCompleteDenied is 0 At the end of cycle 2833 Verify mmd_enum_systemMode is MM_SYSTEM_MODE_NEUTRAL_E Verify mmd_enum_pcmDcmMode is MM_PCM_E Verify mmd_enum_turretLockRequest is MM_TURRET_LOCK_UNLOCK_E Verify mmd_enum_ctrlModeToApply is MM_HLC_E Verify mmd_bm_reasonPcmDenied is 0 Verify mmd_bm_reasonDcmDenied1 is 0 Verify mmd_bm_reasonDcmDenied2 is 0 Verify mmd_bm_reasonNeutDenied is 0 Verify mmd_bm_reasonUnloadDenied is 0 Verify mmd_flg_neutralFailed is 0 Verify mmd_flg_turretLockFailed is 0 Verify mmd_flg_turretUnLockFailed is 0 Verify mmd_bm_illegalTransReqst is 64 Verify mmd_bm_reasonLoadCompleteDenied is 0 At the end of cycle 2834 Verify mmd_enum_systemMode is MM_SYSTEM_MODE_NEUTRAL_E Verify mmd_enum_pcmDcmMode is MM_PCM_E Verify mmd_enum_turretLockRequest is MM_TURRET_LOCK_UNLOCK_E Verify mmd_enum_ctrlModeToApply is MM_HLC_E Verify mmd_bm_reasonPcmDenied is 0 Verify mmd_bm_reasonDcmDenied1 is 0 Verify mmd_bm_reasonDcmDenied2 is 0 Verify mmd_bm_reasonNeutDenied is 0 Verify mmd_bm_reasonUnloadDenied is 0 Verify mmd_flg_neutralFailed is 0 Verify mmd_flg_turretLockFailed is 0 Verify mmd_flg_turretUnLockFailed is 0 Verify mmd_bm_illegalTransReqst is 64 Verify mmd_bm_reasonLoadCompleteDenied is 0 At the end of cycle 2835 Verify mmd_enum_systemMode is MM_SYSTEM_MODE_NEUTRAL_E Verify mmd_enum_pcmDcmMode is MM_PCM_E Verify mmd_enum_turretLockRequest is MM_TURRET_LOCK_UNLOCK_E Verify mmd_enum_ctrlModeToApply is MM_HLC_E Verify mmd_bm_reasonPcmDenied is 0 Verify mmd_bm_reasonDcmDenied1 is 0 Verify mmd_bm_reasonDcmDenied2 is 0 Verify mmd_bm_reasonNeutDenied is 0 Verify mmd_bm_reasonUnloadDenied is 0 Verify mmd_flg_neutralFailed is 0 Verify mmd_flg_turretLockFailed is 0 Verify mmd_flg_turretUnLockFailed is 0 Verify mmd_bm_illegalTransReqst is 64 Verify mmd_bm_reasonLoadCompleteDenied is 0 At the end of cycle 3132 Verify mmd_enum_systemMode is MM_SYSTEM_MODE_NEUTRAL_E Verify mmd_enum_pcmDcmMode is MM_PCM_E Verify mmd_enum_turretLockRequest is MM_TURRET_LOCK_UNLOCK_E Verify mmd_enum_ctrlModeToApply is MM_HLC_E Verify mmd_bm_reasonPcmDenied is 0 Verify mmd_bm_reasonDcmDenied1 is 0 Verify mmd_bm_reasonDcmDenied2 is 0 Verify mmd_bm_reasonNeutDenied is 0 Verify mmd_bm_reasonUnloadDenied is 0 Verify mmd_flg_neutralFailed is 0 Verify mmd_flg_turretLockFailed is 0 Verify mmd_flg_turretUnLockFailed is 0 Verify mmd_bm_illegalTransReqst is 0 Verify mmd_bm_reasonLoadCompleteDenied is 0 At the end of cycle 3133 Verify mmd_enum_systemMode is MM_SYSTEM_MODE_NEUTRAL_E Verify mmd_enum_pcmDcmMode is MM_PCM_E Verify mmd_enum_turretLockRequest is MM_TURRET_LOCK_UNLOCK_E Verify mmd_enum_ctrlModeToApply is MM_HLC_E Verify mmd_bm_reasonPcmDenied is 0 Verify mmd_bm_reasonDcmDenied1 is 0 Verify mmd_bm_reasonDcmDenied2 is 0 Verify mmd_bm_reasonNeutDenied is 0 Verify mmd_bm_reasonUnloadDenied is 0 Verify mmd_flg_neutralFailed is 0 Verify mmd_flg_turretLockFailed is 0 Verify mmd_flg_turretUnLockFailed is 0 Verify mmd_bm_illegalTransReqst is 0 Verify mmd_bm_reasonLoadCompleteDenied is 0 | Nominal | At cycle 2829 Illegal mode UNLOAD (LVC Mode) is requested, so illegal notification flag is set. At cycle 2832 Illegal mode UNLOAD (LVC Mode) is requested and also DCM mode is requested, so based priority UNLOAD illegal notification flag is activated At cycle 2833 Illegal mode UNLOAD (LVC Mode) is not requested, so illegal notification flag will reset after illegal transition set time. At cycle 3133 Illegal mode UNLOAD (LVC Mode) is not requested for more than illegal transition set time, so illegal notification flag deactivated | TXB-HLC-TC_6612 | High Level Test
TXB-HLC-TP_23441 | 4.1.2.1.0-3.395 |  |  | Procedure Step | 358 | At cycle 3134 For 1 cycles Set isd_enum_initStatus to IS_INIT_COMPLETED_E Set lvcd_enum_turretLockStatus to LVC_LOCKED_E Set lvcd_enum_ignitionKeyStatus to LVC_IGNITION_ON_E Set lvcd_enum_fwdNeuRevPos to LVC_NEUTRAL_E Set lvcd_enum_parkBrkReq to LVC_REQ_ENGAGE_E Set lvcd_enum_parkBrakeStatus to LVC_APPLIED_E Set lvcd_enum_loadJoystick to LVC_LOAD_E Set lvcd_enum_loadingStep to LVC_LOAD_STAGE48_E Set lvcd_enum_pinStatus to LVC_PIN_IN_E Set lvcd_enum_operatStationPos to LVC_FWD_E Set motfd_enum_missionInProgress to MO_MISSION_APPROVED_E Set motfd_enum_missionType to MD_MISSION_TYPE_REGULAR_TOWING_E Set csd_enum_dcmSwitchStatus to CS_SWITCH_REQUESTED_E Set csd_enum_pcmSwitchStatus to CS_SWITCH_NOT_REQUESTED_E Set csd_enum_neutralSwitchStatus to CS_SWITCH_NOT_REQUESTED_E Set tasd_flg_turretValid to 1 Set acd_flg_arincValid to 1 Set smd_enum_safetyMode to SM_NORMAL_E Set dbd_enum_acSteeringMethod to DB_STEER_METHOD_SBW_E Set ntd_flg_neutralDisabled to 0 Set emd_flg_lvcModeApproved to 0 Set dcd_flg_speedFLValid to 0 Set dcd_vel_tugWsFL_mps to 0 Set dcd_flg_speedRLValid to 0 Set dcd_vel_tugWsRL_mps to 0 Set dcd_flg_speedFRValid to 0 Set dcd_vel_tugWsFR_mps to 0 Set dcd_flg_speedRRValid to 0 Set dcd_vel_tugWsRR_mps to 0 Set csd_enum_estopSwitchStatus to CS_SWITCH_NOT_REQUESTED_E Set dpvd_flg_dmpPosAndVelValid to 0 Set dpvd_vel_dmpVelocity_mmps to 0 Set loctfd_flg_svVelValid to 0 Set loctfd_vel_svVel_mps to 0 At cycle 3135 For 1 cycles Set isd_enum_initStatus to IS_INIT_COMPLETED_E Set lvcd_enum_turretLockStatus to LVC_LOCKED_E Set lvcd_enum_ignitionKeyStatus to LVC_IGNITION_ON_E Set lvcd_enum_fwdNeuRevPos to LVC_NEUTRAL_E Set lvcd_enum_parkBrkReq to LVC_REQ_ENGAGE_E Set lvcd_enum_parkBrakeStatus to LVC_APPLIED_E Set lvcd_enum_loadJoystick to LVC_LOAD_E Set lvcd_enum_loadingStep to LVC_LOAD_STAGE48_E Set lvcd_enum_pinStatus to LVC_PIN_IN_E Set lvcd_enum_operatStationPos to LVC_FWD_E Set motfd_enum_missionInProgress to MO_MISSION_APPROVED_E Set motfd_enum_missionType to MD_MISSION_TYPE_REGULAR_TOWING_E Set csd_enum_dcmSwitchStatus to CS_SWITCH_REQUESTED_E Set csd_enum_pcmSwitchStatus to CS_SWITCH_NOT_REQUESTED_E Set csd_enum_neutralSwitchStatus to CS_SWITCH_NOT_REQUESTED_E Set tasd_flg_turretValid to 1 Set acd_flg_arincValid to 1 Set smd_enum_safetyMode to SM_NORMAL_E Set dbd_enum_acSteeringMethod to DB_STEER_METHOD_SBW_E Set ntd_flg_neutralDisabled to 0 Set emd_flg_lvcModeApproved to 0 Set dcd_flg_speedFLValid to 0 Set dcd_vel_tugWsFL_mps to 0 Set dcd_flg_speedRLValid to 0 Set dcd_vel_tugWsRL_mps to 0 Set dcd_flg_speedFRValid to 0 Set dcd_vel_tugWsFR_mps to 0 Set dcd_flg_speedRRValid to 0 Set dcd_vel_tugWsRR_mps to 0 Set csd_enum_estopSwitchStatus to CS_SWITCH_NOT_REQUESTED_E Set dpvd_flg_dmpPosAndVelValid to 0 Set dpvd_vel_dmpVelocity_mmps to 0 Set loctfd_flg_svVelValid to 0 Set loctfd_vel_svVel_mps to 0 At cycle 3136 For 1 cycles Set isd_enum_initStatus to IS_INIT_COMPLETED_E Set lvcd_enum_turretLockStatus to LVC_LOCKED_E Set lvcd_enum_ignitionKeyStatus to LVC_IGNITION_ON_E Set lvcd_enum_fwdNeuRevPos to LVC_NEUTRAL_E Set lvcd_enum_parkBrkReq to LVC_REQ_ENGAGE_E Set lvcd_enum_parkBrakeStatus to LVC_APPLIED_E Set lvcd_enum_loadJoystick to LVC_LOAD_E Set lvcd_enum_loadingStep to LVC_LOAD_STAGE48_E Set lvcd_enum_pinStatus to LVC_PIN_IN_E Set lvcd_enum_operatStationPos to LVC_FWD_E Set motfd_enum_missionInProgress to MO_MISSION_APPROVED_E Set motfd_enum_missionType to MD_MISSION_TYPE_REGULAR_TOWING_E Set csd_enum_dcmSwitchStatus to CS_SWITCH_REQUESTED_E Set csd_enum_pcmSwitchStatus to CS_SWITCH_NOT_REQUESTED_E Set csd_enum_neutralSwitchStatus to CS_SWITCH_NOT_REQUESTED_E Set tasd_flg_turretValid to 1 Set acd_flg_arincValid to 1 Set smd_enum_safetyMode to SM_NORMAL_E Set dbd_enum_acSteeringMethod to DB_STEER_METHOD_SBW_E Set ntd_flg_neutralDisabled to 0 Set emd_flg_lvcModeApproved to 0 Set dcd_flg_speedFLValid to 0 Set dcd_vel_tugWsFL_mps to 0 Set dcd_flg_speedRLValid to 0 Set dcd_vel_tugWsRL_mps to 0 Set dcd_flg_speedFRValid to 0 Set dcd_vel_tugWsFR_mps to 0 Set dcd_flg_speedRRValid to 0 Set dcd_vel_tugWsRR_mps to 0 Set csd_enum_estopSwitchStatus to CS_SWITCH_NOT_REQUESTED_E Set dpvd_flg_dmpPosAndVelValid to 0 Set dpvd_vel_dmpVelocity_mmps to 0 Set loctfd_flg_svVelValid to 0 Set loctfd_vel_svVel_mps to 0 At cycle 3137 For 1 cycles Set isd_enum_initStatus to IS_INIT_COMPLETED_E Set lvcd_enum_turretLockStatus to LVC_LOCKED_E Set lvcd_enum_ignitionKeyStatus to LVC_IGNITION_ON_E Set lvcd_enum_fwdNeuRevPos to LVC_NEUTRAL_E Set lvcd_enum_parkBrkReq to LVC_REQ_ENGAGE_E Set lvcd_enum_parkBrakeStatus to LVC_APPLIED_E Set lvcd_enum_loadJoystick to LVC_UNLOAD_E Set lvcd_enum_loadingStep to LVC_LOAD_STAGE48_E Set lvcd_enum_pinStatus to LVC_PIN_IN_E Set lvcd_enum_operatStationPos to LVC_FWD_E Set motfd_enum_missionInProgress to MO_MISSION_APPROVED_E Set motfd_enum_missionType to MD_MISSION_TYPE_REGULAR_TOWING_E Set csd_enum_dcmSwitchStatus to CS_SWITCH_REQUESTED_E Set csd_enum_pcmSwitchStatus to CS_SWITCH_NOT_REQUESTED_E Set csd_enum_neutralSwitchStatus to CS_SWITCH_NOT_REQUESTED_E Set tasd_flg_turretValid to 1 Set acd_flg_arincValid to 1 Set smd_enum_safetyMode to SM_NORMAL_E Set dbd_enum_acSteeringMethod to DB_STEER_METHOD_SBW_E Set ntd_flg_neutralDisabled to 0 Set emd_flg_lvcModeApproved to 0 Set dcd_flg_speedFLValid to 0 Set dcd_vel_tugWsFL_mps to 0 Set dcd_flg_speedRLValid to 0 Set dcd_vel_tugWsRL_mps to 0 Set dcd_flg_speedFRValid to 0 Set dcd_vel_tugWsFR_mps to 0 Set dcd_flg_speedRRValid to 0 Set dcd_vel_tugWsRR_mps to 0 Set csd_enum_estopSwitchStatus to CS_SWITCH_NOT_REQUESTED_E Set dpvd_flg_dmpPosAndVelValid to 0 Set dpvd_vel_dmpVelocity_mmps to 0 Set loctfd_flg_svVelValid to 0 Set loctfd_vel_svVel_mps to 0 At cycle 3138 For 1 cycles Set isd_enum_initStatus to IS_INIT_COMPLETED_E Set lvcd_enum_turretLockStatus to LVC_LOCKED_E Set lvcd_enum_ignitionKeyStatus to LVC_IGNITION_ON_E Set lvcd_enum_fwdNeuRevPos to LVC_NEUTRAL_E Set lvcd_enum_parkBrkReq to LVC_REQ_ENGAGE_E Set lvcd_enum_parkBrakeStatus to LVC_APPLIED_E Set lvcd_enum_loadJoystick to LVC_LOAD_E Set lvcd_enum_loadingStep to LVC_LOAD_STAGE48_E Set lvcd_enum_pinStatus to LVC_PIN_IN_E Set lvcd_enum_operatStationPos to LVC_FWD_E Set motfd_enum_missionInProgress to MO_MISSION_APPROVED_E Set motfd_enum_missionType to MD_MISSION_TYPE_REGULAR_TOWING_E Set csd_enum_dcmSwitchStatus to CS_SWITCH_NOT_REQUESTED_E Set csd_enum_pcmSwitchStatus to CS_SWITCH_NOT_REQUESTED_E Set csd_enum_neutralSwitchStatus to CS_SWITCH_NOT_REQUESTED_E Set tasd_flg_turretValid to 1 Set acd_flg_arincValid to 1 Set smd_enum_safetyMode to SM_NORMAL_E Set dbd_enum_acSteeringMethod to DB_STEER_METHOD_SBW_E Set ntd_flg_neutralDisabled to 0 Set emd_flg_lvcModeApproved to 0 Set dcd_flg_speedFLValid to 0 Set dcd_vel_tugWsFL_mps to 0 Set dcd_flg_speedRLValid to 0 Set dcd_vel_tugWsRL_mps to 0 Set dcd_flg_speedFRValid to 0 Set dcd_vel_tugWsFR_mps to 0 Set dcd_flg_speedRRValid to 0 Set dcd_vel_tugWsRR_mps to 0 Set csd_enum_estopSwitchStatus to CS_SWITCH_NOT_REQUESTED_E Set dpvd_flg_dmpPosAndVelValid to 0 Set dpvd_vel_dmpVelocity_mmps to 0 Set loctfd_flg_svVelValid to 0 Set loctfd_vel_svVel_mps to 0 At cycle 3139 For 1 cycles Set isd_enum_initStatus to IS_INIT_COMPLETED_E Set lvcd_enum_turretLockStatus to LVC_LOCKED_E Set lvcd_enum_ignitionKeyStatus to LVC_IGNITION_ON_E Set lvcd_enum_fwdNeuRevPos to LVC_NEUTRAL_E Set lvcd_enum_parkBrkReq to LVC_REQ_ENGAGE_E Set lvcd_enum_parkBrakeStatus to LVC_APPLIED_E Set lvcd_enum_loadJoystick to LVC_LOAD_E Set lvcd_enum_loadingStep to LVC_LOAD_STAGE48_E Set lvcd_enum_pinStatus to LVC_PIN_IN_E Set lvcd_enum_operatStationPos to LVC_FWD_E Set motfd_enum_missionInProgress to MO_MISSION_APPROVED_E Set motfd_enum_missionType to MD_MISSION_TYPE_REGULAR_TOWING_E Set csd_enum_dcmSwitchStatus to CS_SWITCH_NOT_REQUESTED_E Set csd_enum_pcmSwitchStatus to CS_SWITCH_NOT_REQUESTED_E Set csd_enum_neutralSwitchStatus to CS_SWITCH_NOT_REQUESTED_E Set tasd_flg_turretValid to 1 Set acd_flg_arincValid to 1 Set smd_enum_safetyMode to SM_NORMAL_E Set dbd_enum_acSteeringMethod to DB_STEER_METHOD_SBW_E Set ntd_flg_neutralDisabled to 0 Set emd_flg_lvcModeApproved to 0 Set dcd_flg_speedFLValid to 0 Set dcd_vel_tugWsFL_mps to 0 Set dcd_flg_speedRLValid to 0 Set dcd_vel_tugWsRL_mps to 0 Set dcd_flg_speedFRValid to 0 Set dcd_vel_tugWsFR_mps to 0 Set dcd_flg_speedRRValid to 0 Set dcd_vel_tugWsRR_mps to 0 Set csd_enum_estopSwitchStatus to CS_SWITCH_NOT_REQUESTED_E Set dpvd_flg_dmpPosAndVelValid to 0 Set dpvd_vel_dmpVelocity_mmps to 0 Set loctfd_flg_svVelValid to 0 Set loctfd_vel_svVel_mps to 0 At cycle 3140 For 297 cycles Set isd_enum_initStatus to IS_INIT_COMPLETED_E Set lvcd_enum_turretLockStatus to LVC_LOCKED_E Set lvcd_enum_ignitionKeyStatus to LVC_IGNITION_ON_E Set lvcd_enum_fwdNeuRevPos to LVC_NEUTRAL_E Set lvcd_enum_parkBrkReq to LVC_REQ_ENGAGE_E Set lvcd_enum_parkBrakeStatus to LVC_APPLIED_E Set lvcd_enum_loadJoystick to LVC_LOAD_E Set lvcd_enum_loadingStep to LVC_LOAD_STAGE48_E Set lvcd_enum_pinStatus to LVC_PIN_IN_E Set lvcd_enum_operatStationPos to LVC_FWD_E Set motfd_enum_missionInProgress to MO_MISSION_APPROVED_E Set motfd_enum_missionType to MD_MISSION_TYPE_REGULAR_TOWING_E Set csd_enum_dcmSwitchStatus to CS_SWITCH_NOT_REQUESTED_E Set csd_enum_pcmSwitchStatus to CS_SWITCH_NOT_REQUESTED_E Set csd_enum_neutralSwitchStatus to CS_SWITCH_NOT_REQUESTED_E Set tasd_flg_turretValid to 1 Set acd_flg_arincValid to 1 Set smd_enum_safetyMode to SM_NORMAL_E Set dbd_enum_acSteeringMethod to DB_STEER_METHOD_SBW_E Set ntd_flg_neutralDisabled to 0 Set emd_flg_lvcModeApproved to 0 Set dcd_flg_speedFLValid to 0 Set dcd_vel_tugWsFL_mps to 0 Set dcd_flg_speedRLValid to 0 Set dcd_vel_tugWsRL_mps to 0 Set dcd_flg_speedFRValid to 0 Set dcd_vel_tugWsFR_mps to 0 Set dcd_flg_speedRRValid to 0 Set dcd_vel_tugWsRR_mps to 0 Set csd_enum_estopSwitchStatus to CS_SWITCH_NOT_REQUESTED_E Set dpvd_flg_dmpPosAndVelValid to 0 Set dpvd_vel_dmpVelocity_mmps to 0 Set loctfd_flg_svVelValid to 0 Set loctfd_vel_svVel_mps to 0 At cycle 3437 For 1 cycles Set isd_enum_initStatus to IS_INIT_COMPLETED_E Set lvcd_enum_turretLockStatus to LVC_LOCKED_E Set lvcd_enum_ignitionKeyStatus to LVC_IGNITION_ON_E Set lvcd_enum_fwdNeuRevPos to LVC_NEUTRAL_E Set lvcd_enum_parkBrkReq to LVC_REQ_ENGAGE_E Set lvcd_enum_parkBrakeStatus to LVC_APPLIED_E Set lvcd_enum_loadJoystick to LVC_LOAD_E Set lvcd_enum_loadingStep to LVC_LOAD_STAGE48_E Set lvcd_enum_pinStatus to LVC_PIN_IN_E Set lvcd_enum_operatStationPos to LVC_FWD_E Set motfd_enum_missionInProgress to MO_MISSION_APPROVED_E Set motfd_enum_missionType to MD_MISSION_TYPE_REGULAR_TOWING_E Set csd_enum_dcmSwitchStatus to CS_SWITCH_NOT_REQUESTED_E Set csd_enum_pcmSwitchStatus to CS_SWITCH_NOT_REQUESTED_E Set csd_enum_neutralSwitchStatus to CS_SWITCH_NOT_REQUESTED_E Set tasd_flg_turretValid to 1 Set acd_flg_arincValid to 1 Set smd_enum_safetyMode to SM_NORMAL_E Set dbd_enum_acSteeringMethod to DB_STEER_METHOD_SBW_E Set ntd_flg_neutralDisabled to 0 Set emd_flg_lvcModeApproved to 0 Set dcd_flg_speedFLValid to 0 Set dcd_vel_tugWsFL_mps to 0 Set dcd_flg_speedRLValid to 0 Set dcd_vel_tugWsRL_mps to 0 Set dcd_flg_speedFRValid to 0 Set dcd_vel_tugWsFR_mps to 0 Set dcd_flg_speedRRValid to 0 Set dcd_vel_tugWsRR_mps to 0 Set csd_enum_estopSwitchStatus to CS_SWITCH_NOT_REQUESTED_E Set dpvd_flg_dmpPosAndVelValid to 0 Set dpvd_vel_dmpVelocity_mmps to 0 Set loctfd_flg_svVelValid to 0 Set loctfd_vel_svVel_mps to 0 At cycle 3438 For 1 cycles Set isd_enum_initStatus to IS_INIT_COMPLETED_E Set lvcd_enum_turretLockStatus to LVC_LOCKED_E Set lvcd_enum_ignitionKeyStatus to LVC_IGNITION_ON_E Set lvcd_enum_fwdNeuRevPos to LVC_NEUTRAL_E Set lvcd_enum_parkBrkReq to LVC_REQ_ENGAGE_E Set lvcd_enum_parkBrakeStatus to LVC_APPLIED_E Set lvcd_enum_loadJoystick to LVC_LOAD_E Set lvcd_enum_loadingStep to LVC_LOAD_STAGE48_E Set lvcd_enum_pinStatus to LVC_PIN_IN_E Set lvcd_enum_operatStationPos to LVC_FWD_E Set motfd_enum_missionInProgress to MO_MISSION_APPROVED_E Set motfd_enum_missionType to MD_MISSION_TYPE_REGULAR_TOWING_E Set csd_enum_dcmSwitchStatus to CS_SWITCH_NOT_REQUESTED_E Set csd_enum_pcmSwitchStatus to CS_SWITCH_NOT_REQUESTED_E Set csd_enum_neutralSwitchStatus to CS_SWITCH_NOT_REQUESTED_E Set tasd_flg_turretValid to 1 Set acd_flg_arincValid to 1 Set smd_enum_safetyMode to SM_NORMAL_E Set dbd_enum_acSteeringMethod to DB_STEER_METHOD_SBW_E Set ntd_flg_neutralDisabled to 0 Set emd_flg_lvcModeApproved to 0 Set dcd_flg_speedFLValid to 0 Set dcd_vel_tugWsFL_mps to 0 Set dcd_flg_speedRLValid to 0 Set dcd_vel_tugWsRL_mps to 0 Set dcd_flg_speedFRValid to 0 Set dcd_vel_tugWsFR_mps to 0 Set dcd_flg_speedRRValid to 0 Set dcd_vel_tugWsRR_mps to 0 Set csd_enum_estopSwitchStatus to CS_SWITCH_NOT_REQUESTED_E Set dpvd_flg_dmpPosAndVelValid to 0 Set dpvd_vel_dmpVelocity_mmps to 0 Set loctfd_flg_svVelValid to 0 Set loctfd_vel_svVel_mps to 0 | At the end of cycle 3134 Verify mmd_enum_systemMode is MM_SYSTEM_MODE_NEUTRAL_E Verify mmd_enum_pcmDcmMode is MM_PCM_E Verify mmd_enum_turretLockRequest is MM_TURRET_LOCK_UNLOCK_E Verify mmd_enum_ctrlModeToApply is MM_HLC_E Verify mmd_bm_reasonPcmDenied is 0 Verify mmd_bm_reasonDcmDenied1 is 0 Verify mmd_bm_reasonDcmDenied2 is 0 Verify mmd_bm_reasonNeutDenied is 0 Verify mmd_bm_reasonUnloadDenied is 0 Verify mmd_flg_neutralFailed is 0 Verify mmd_flg_turretLockFailed is 0 Verify mmd_flg_turretUnLockFailed is 0 Verify mmd_bm_illegalTransReqst is 128 Verify mmd_bm_reasonLoadCompleteDenied is 0 At the end of cycle 3135 Verify mmd_enum_systemMode is MM_SYSTEM_MODE_NEUTRAL_E Verify mmd_enum_pcmDcmMode is MM_PCM_E Verify mmd_enum_turretLockRequest is MM_TURRET_LOCK_UNLOCK_E Verify mmd_enum_ctrlModeToApply is MM_HLC_E Verify mmd_bm_reasonPcmDenied is 0 Verify mmd_bm_reasonDcmDenied1 is 0 Verify mmd_bm_reasonDcmDenied2 is 0 Verify mmd_bm_reasonNeutDenied is 0 Verify mmd_bm_reasonUnloadDenied is 0 Verify mmd_flg_neutralFailed is 0 Verify mmd_flg_turretLockFailed is 0 Verify mmd_flg_turretUnLockFailed is 0 Verify mmd_bm_illegalTransReqst is 128 Verify mmd_bm_reasonLoadCompleteDenied is 0 At the end of cycle 3136 Verify mmd_enum_systemMode is MM_SYSTEM_MODE_NEUTRAL_E Verify mmd_enum_pcmDcmMode is MM_PCM_E Verify mmd_enum_turretLockRequest is MM_TURRET_LOCK_UNLOCK_E Verify mmd_enum_ctrlModeToApply is MM_HLC_E Verify mmd_bm_reasonPcmDenied is 0 Verify mmd_bm_reasonDcmDenied1 is 0 Verify mmd_bm_reasonDcmDenied2 is 0 Verify mmd_bm_reasonNeutDenied is 0 Verify mmd_bm_reasonUnloadDenied is 0 Verify mmd_flg_neutralFailed is 0 Verify mmd_flg_turretLockFailed is 0 Verify mmd_flg_turretUnLockFailed is 0 Verify mmd_bm_illegalTransReqst is 128 Verify mmd_bm_reasonLoadCompleteDenied is 0 At the end of cycle 3137 Verify mmd_enum_systemMode is MM_SYSTEM_MODE_NEUTRAL_E Verify mmd_enum_pcmDcmMode is MM_PCM_E Verify mmd_enum_turretLockRequest is MM_TURRET_LOCK_UNLOCK_E Verify mmd_enum_ctrlModeToApply is MM_HLC_E Verify mmd_bm_reasonPcmDenied is 0 Verify mmd_bm_reasonDcmDenied1 is 0 Verify mmd_bm_reasonDcmDenied2 is 0 Verify mmd_bm_reasonNeutDenied is 0 Verify mmd_bm_reasonUnloadDenied is 0 Verify mmd_flg_neutralFailed is 0 Verify mmd_flg_turretLockFailed is 0 Verify mmd_flg_turretUnLockFailed is 0 Verify mmd_bm_illegalTransReqst is 64 Verify mmd_bm_reasonLoadCompleteDenied is 0 At the end of cycle 3138 Verify mmd_enum_systemMode is MM_SYSTEM_MODE_NEUTRAL_E Verify mmd_enum_pcmDcmMode is MM_PCM_E Verify mmd_enum_turretLockRequest is MM_TURRET_LOCK_UNLOCK_E Verify mmd_enum_ctrlModeToApply is MM_HLC_E Verify mmd_bm_reasonPcmDenied is 0 Verify mmd_bm_reasonDcmDenied1 is 0 Verify mmd_bm_reasonDcmDenied2 is 0 Verify mmd_bm_reasonNeutDenied is 0 Verify mmd_bm_reasonUnloadDenied is 0 Verify mmd_flg_neutralFailed is 0 Verify mmd_flg_turretLockFailed is 0 Verify mmd_flg_turretUnLockFailed is 0 Verify mmd_bm_illegalTransReqst is 64 Verify mmd_bm_reasonLoadCompleteDenied is 0 At the end of cycle 3139 Verify mmd_enum_systemMode is MM_SYSTEM_MODE_NEUTRAL_E Verify mmd_enum_pcmDcmMode is MM_PCM_E Verify mmd_enum_turretLockRequest is MM_TURRET_LOCK_UNLOCK_E Verify mmd_enum_ctrlModeToApply is MM_HLC_E Verify mmd_bm_reasonPcmDenied is 0 Verify mmd_bm_reasonDcmDenied1 is 0 Verify mmd_bm_reasonDcmDenied2 is 0 Verify mmd_bm_reasonNeutDenied is 0 Verify mmd_bm_reasonUnloadDenied is 0 Verify mmd_flg_neutralFailed is 0 Verify mmd_flg_turretLockFailed is 0 Verify mmd_flg_turretUnLockFailed is 0 Verify mmd_bm_illegalTransReqst is 64 Verify mmd_bm_reasonLoadCompleteDenied is 0 At the end of cycle 3140 Verify mmd_enum_systemMode is MM_SYSTEM_MODE_NEUTRAL_E Verify mmd_enum_pcmDcmMode is MM_PCM_E Verify mmd_enum_turretLockRequest is MM_TURRET_LOCK_UNLOCK_E Verify mmd_enum_ctrlModeToApply is MM_HLC_E Verify mmd_bm_reasonPcmDenied is 0 Verify mmd_bm_reasonDcmDenied1 is 0 Verify mmd_bm_reasonDcmDenied2 is 0 Verify mmd_bm_reasonNeutDenied is 0 Verify mmd_bm_reasonUnloadDenied is 0 Verify mmd_flg_neutralFailed is 0 Verify mmd_flg_turretLockFailed is 0 Verify mmd_flg_turretUnLockFailed is 0 Verify mmd_bm_illegalTransReqst is 64 Verify mmd_bm_reasonLoadCompleteDenied is 0 At the end of cycle 3437 Verify mmd_enum_systemMode is MM_SYSTEM_MODE_NEUTRAL_E Verify mmd_enum_pcmDcmMode is MM_PCM_E Verify mmd_enum_turretLockRequest is MM_TURRET_LOCK_UNLOCK_E Verify mmd_enum_ctrlModeToApply is MM_HLC_E Verify mmd_bm_reasonPcmDenied is 0 Verify mmd_bm_reasonDcmDenied1 is 0 Verify mmd_bm_reasonDcmDenied2 is 0 Verify mmd_bm_reasonNeutDenied is 0 Verify mmd_bm_reasonUnloadDenied is 0 Verify mmd_flg_neutralFailed is 0 Verify mmd_flg_turretLockFailed is 0 Verify mmd_flg_turretUnLockFailed is 0 Verify mmd_bm_illegalTransReqst is 0 Verify mmd_bm_reasonLoadCompleteDenied is 0 At the end of cycle 3438 Verify mmd_enum_systemMode is MM_SYSTEM_MODE_NEUTRAL_E Verify mmd_enum_pcmDcmMode is MM_PCM_E Verify mmd_enum_turretLockRequest is MM_TURRET_LOCK_UNLOCK_E Verify mmd_enum_ctrlModeToApply is MM_HLC_E Verify mmd_bm_reasonPcmDenied is 0 Verify mmd_bm_reasonDcmDenied1 is 0 Verify mmd_bm_reasonDcmDenied2 is 0 Verify mmd_bm_reasonNeutDenied is 0 Verify mmd_bm_reasonUnloadDenied is 0 Verify mmd_flg_neutralFailed is 0 Verify mmd_flg_turretLockFailed is 0 Verify mmd_flg_turretUnLockFailed is 0 Verify mmd_bm_illegalTransReqst is 0 Verify mmd_bm_reasonLoadCompleteDenied is 0 | Nominal | At cycle 3134 Illegal mode UNLOAD (LVC Mode) is requested, so illegal notification flag is set. At cycle 3137 Illegal mode UNLOAD (LVC Mode) is requested and also DCM mode is requested, so based priority UNLOAD illegal notification flag is activated At cycle 3138 Illegal mode UNLOAD (LVC Mode) is not requested, so illegal notification flag will reset after illegal transition set time. At cycle 3438 Illegal mode UNLOAD (LVC Mode) is not requested for more than illegal transition set time, so illegal notification flag deactivated | TXB-HLC-TC_6621 | High Level Test
TXB-HLC-TP_23442 | 4.1.2.1.0-3.396 |  |  | Procedure Step | 359 | At cycle 3439 For 1 cycles Set isd_enum_initStatus to IS_INIT_COMPLETED_E Set lvcd_enum_turretLockStatus to LVC_LOCKED_E Set lvcd_enum_ignitionKeyStatus to LVC_IGNITION_ON_E Set lvcd_enum_fwdNeuRevPos to LVC_NEUTRAL_E Set lvcd_enum_parkBrkReq to LVC_REQ_ENGAGE_E Set lvcd_enum_parkBrakeStatus to LVC_APPLIED_E Set lvcd_enum_loadJoystick to LVC_LOAD_E Set lvcd_enum_loadingStep to LVC_LOAD_STAGE48_E Set lvcd_enum_pinStatus to LVC_PIN_IN_E Set lvcd_enum_operatStationPos to LVC_FWD_E Set motfd_enum_missionInProgress to MO_MISSION_APPROVED_E Set motfd_enum_missionType to MD_MISSION_TYPE_REGULAR_TOWING_E Set csd_enum_dcmSwitchStatus to CS_SWITCH_NOT_REQUESTED_E Set csd_enum_pcmSwitchStatus to CS_SWITCH_REQUESTED_E Set csd_enum_neutralSwitchStatus to CS_SWITCH_REQUESTED_E Set tasd_flg_turretValid to 1 Set acd_flg_arincValid to 1 Set smd_enum_safetyMode to SM_NORMAL_E Set dbd_enum_acSteeringMethod to DB_STEER_METHOD_SBW_E Set ntd_flg_neutralDisabled to 0 Set emd_flg_lvcModeApproved to 0 Set dcd_flg_speedFLValid to 0 Set dcd_vel_tugWsFL_mps to 0 Set dcd_flg_speedRLValid to 0 Set dcd_vel_tugWsRL_mps to 0 Set dcd_flg_speedFRValid to 0 Set dcd_vel_tugWsFR_mps to 0 Set dcd_flg_speedRRValid to 0 Set dcd_vel_tugWsRR_mps to 0 Set csd_enum_estopSwitchStatus to CS_SWITCH_NOT_REQUESTED_E Set dpvd_flg_dmpPosAndVelValid to 0 Set dpvd_vel_dmpVelocity_mmps to 0 Set loctfd_flg_svVelValid to 0 Set loctfd_vel_svVel_mps to 0 | At the end of cycle 3439 Verify mmd_enum_systemMode is MM_SYSTEM_MODE_STEER_BY_WIRE_E Verify mmd_enum_pcmDcmMode is MM_PCM_E Verify mmd_enum_turretLockRequest is MM_TURRET_LOCK_LOCK_E Verify mmd_enum_ctrlModeToApply is MM_HLC_E Verify mmd_bm_reasonPcmDenied is 0 Verify mmd_bm_reasonDcmDenied1 is 0 Verify mmd_bm_reasonDcmDenied2 is 0 Verify mmd_bm_reasonNeutDenied is 0 Verify mmd_bm_reasonUnloadDenied is 0 Verify mmd_flg_neutralFailed is 0 Verify mmd_flg_turretLockFailed is 0 Verify mmd_flg_turretUnLockFailed is 0 Verify mmd_bm_illegalTransReqst is 0 Verify mmd_bm_reasonLoadCompleteDenied is 0 | Nominal | At cycle 3439 PCM mode request is accepted from Neutral, so system mode changed to PCM | TXB-HLC-TC_6185 | High Level Test
TXB-HLC-TP_23443 | 4.1.2.1.0-3.397 |  |  | Procedure Step | 360 | At cycle 3440 For 1 cycles Set isd_enum_initStatus to IS_INIT_COMPLETED_E Set lvcd_enum_turretLockStatus to LVC_LOCKED_E Set lvcd_enum_ignitionKeyStatus to LVC_IGNITION_ON_E Set lvcd_enum_fwdNeuRevPos to LVC_NEUTRAL_E Set lvcd_enum_parkBrkReq to LVC_REQ_ENGAGE_E Set lvcd_enum_parkBrakeStatus to LVC_APPLIED_E Set lvcd_enum_loadJoystick to LVC_UNLOAD_E Set lvcd_enum_loadingStep to LVC_LOAD_STAGE48_E Set lvcd_enum_pinStatus to LVC_PIN_IN_E Set lvcd_enum_operatStationPos to LVC_FWD_E Set motfd_enum_missionInProgress to MO_MISSION_APPROVED_E Set motfd_enum_missionType to MD_MISSION_TYPE_REGULAR_TOWING_E Set csd_enum_dcmSwitchStatus to CS_SWITCH_NOT_REQUESTED_E Set csd_enum_pcmSwitchStatus to CS_SWITCH_NOT_REQUESTED_E Set csd_enum_neutralSwitchStatus to CS_SWITCH_REQUESTED_E Set tasd_flg_turretValid to 1 Set acd_flg_arincValid to 1 Set smd_enum_safetyMode to SM_NORMAL_E Set dbd_enum_acSteeringMethod to DB_STEER_METHOD_SBW_E Set ntd_flg_neutralDisabled to 0 Set emd_flg_lvcModeApproved to 0 Set dcd_flg_speedFLValid to 0 Set dcd_vel_tugWsFL_mps to 0 Set dcd_flg_speedRLValid to 0 Set dcd_vel_tugWsRL_mps to 0 Set dcd_flg_speedFRValid to 0 Set dcd_vel_tugWsFR_mps to 0 Set dcd_flg_speedRRValid to 0 Set dcd_vel_tugWsRR_mps to 0 Set csd_enum_estopSwitchStatus to CS_SWITCH_NOT_REQUESTED_E Set dpvd_flg_dmpPosAndVelValid to 0 Set dpvd_vel_dmpVelocity_mmps to 0 Set loctfd_flg_svVelValid to 0 Set loctfd_vel_svVel_mps to 0 | At the end of cycle 3440 Verify mmd_enum_systemMode is MM_SYSTEM_MODE_NEUTRAL_E Verify mmd_enum_pcmDcmMode is MM_PCM_E Verify mmd_enum_turretLockRequest is MM_TURRET_LOCK_LOCK_E Verify mmd_enum_ctrlModeToApply is MM_HLC_E Verify mmd_bm_reasonPcmDenied is 0 Verify mmd_bm_reasonDcmDenied1 is 0 Verify mmd_bm_reasonDcmDenied2 is 0 Verify mmd_bm_reasonNeutDenied is 0 Verify mmd_bm_reasonUnloadDenied is 0 Verify mmd_flg_neutralFailed is 0 Verify mmd_flg_turretLockFailed is 0 Verify mmd_flg_turretUnLockFailed is 0 Verify mmd_bm_illegalTransReqst is 64 Verify mmd_bm_reasonLoadCompleteDenied is 0 | Nominal | At cycle 3440 Setup to take system to neutral mode |  | High Level Test
TXB-HLC-TP_23444 | 4.1.2.1.0-3.398 |  |  | Procedure Step | 361 | At cycle 3441 For 1 cycles Set isd_enum_initStatus to IS_INIT_COMPLETED_E Set lvcd_enum_turretLockStatus to LVC_LOCKED_E Set lvcd_enum_ignitionKeyStatus to LVC_IGNITION_ON_E Set lvcd_enum_fwdNeuRevPos to LVC_NEUTRAL_E Set lvcd_enum_parkBrkReq to LVC_REQ_ENGAGE_E Set lvcd_enum_parkBrakeStatus to LVC_APPLIED_E Set lvcd_enum_loadJoystick to LVC_UNLOAD_E Set lvcd_enum_loadingStep to LVC_LOAD_STAGE48_E Set lvcd_enum_pinStatus to LVC_PIN_IN_E Set lvcd_enum_operatStationPos to LVC_FWD_E Set motfd_enum_missionInProgress to MO_MISSION_APPROVED_E Set motfd_enum_missionType to MD_MISSION_TYPE_REGULAR_TOWING_E Set csd_enum_dcmSwitchStatus to CS_SWITCH_REQUESTED_E Set csd_enum_pcmSwitchStatus to CS_SWITCH_REQUESTED_E Set csd_enum_neutralSwitchStatus to CS_SWITCH_NOT_REQUESTED_E Set tasd_flg_turretValid to 1 Set acd_flg_arincValid to 1 Set smd_enum_safetyMode to SM_FAIL_ACTIVE_E Set dbd_enum_acSteeringMethod to DB_STEER_METHOD_SBW_E Set ntd_flg_neutralDisabled to 0 Set emd_flg_lvcModeApproved to 0 Set dcd_flg_speedFLValid to 0 Set dcd_vel_tugWsFL_mps to 0 Set dcd_flg_speedRLValid to 0 Set dcd_vel_tugWsRL_mps to 0 Set dcd_flg_speedFRValid to 0 Set dcd_vel_tugWsFR_mps to 0 Set dcd_flg_speedRRValid to 0 Set dcd_vel_tugWsRR_mps to 0 Set csd_enum_estopSwitchStatus to CS_SWITCH_NOT_REQUESTED_E Set dpvd_flg_dmpPosAndVelValid to 0 Set dpvd_vel_dmpVelocity_mmps to 0 Set loctfd_flg_svVelValid to 0 Set loctfd_vel_svVel_mps to 0 | At the end of cycle 3441 Verify mmd_enum_systemMode is MM_SYSTEM_MODE_STEER_BY_WIRE_E Verify mmd_enum_pcmDcmMode is MM_PCM_E Verify mmd_enum_turretLockRequest is MM_TURRET_LOCK_LOCK_E Verify mmd_enum_ctrlModeToApply is MM_HLC_E Verify mmd_bm_reasonPcmDenied is 0 Verify mmd_bm_reasonDcmDenied1 is 0 Verify mmd_bm_reasonDcmDenied2 is 0 Verify mmd_bm_reasonNeutDenied is 0 Verify mmd_bm_reasonUnloadDenied is 0 Verify mmd_flg_neutralFailed is 0 Verify mmd_flg_turretLockFailed is 0 Verify mmd_flg_turretUnLockFailed is 0 Verify mmd_bm_illegalTransReqst is 32 Verify mmd_bm_reasonLoadCompleteDenied is 0 | Nominal | At cycle 3441 PCM mode request is accepted from Neutral, so system mode changed to PCM | TXB-HLC-TC_6186 | High Level Test
TXB-HLC-TP_23445 | 4.1.2.1.0-3.399 |  |  | Procedure Step | 362 | At cycle 3442 For 1 cycles Set isd_enum_initStatus to IS_INIT_COMPLETED_E Set lvcd_enum_turretLockStatus to LVC_LOCKED_E Set lvcd_enum_ignitionKeyStatus to LVC_IGNITION_ON_E Set lvcd_enum_fwdNeuRevPos to LVC_NEUTRAL_E Set lvcd_enum_parkBrkReq to LVC_REQ_ENGAGE_E Set lvcd_enum_parkBrakeStatus to LVC_APPLIED_E Set lvcd_enum_loadJoystick to LVC_LOAD_E Set lvcd_enum_loadingStep to LVC_LOAD_STAGE48_E Set lvcd_enum_pinStatus to LVC_PIN_IN_E Set lvcd_enum_operatStationPos to LVC_FWD_E Set motfd_enum_missionInProgress to MO_MISSION_APPROVED_E Set motfd_enum_missionType to MD_MISSION_TYPE_REGULAR_TOWING_E Set csd_enum_dcmSwitchStatus to CS_SWITCH_REQUESTED_E Set csd_enum_pcmSwitchStatus to CS_SWITCH_NOT_REQUESTED_E Set csd_enum_neutralSwitchStatus to CS_SWITCH_REQUESTED_E Set tasd_flg_turretValid to 1 Set acd_flg_arincValid to 1 Set smd_enum_safetyMode to SM_NORMAL_E Set dbd_enum_acSteeringMethod to DB_STEER_METHOD_SBW_E Set ntd_flg_neutralDisabled to 0 Set emd_flg_lvcModeApproved to 0 Set dcd_flg_speedFLValid to 0 Set dcd_vel_tugWsFL_mps to 0 Set dcd_flg_speedRLValid to 0 Set dcd_vel_tugWsRL_mps to 0 Set dcd_flg_speedFRValid to 0 Set dcd_vel_tugWsFR_mps to 0 Set dcd_flg_speedRRValid to 0 Set dcd_vel_tugWsRR_mps to 0 Set csd_enum_estopSwitchStatus to CS_SWITCH_NOT_REQUESTED_E Set dpvd_flg_dmpPosAndVelValid to 0 Set dpvd_vel_dmpVelocity_mmps to 0 Set loctfd_flg_svVelValid to 0 Set loctfd_vel_svVel_mps to 0 | At the end of cycle 3442 Verify mmd_enum_systemMode is MM_SYSTEM_MODE_NEUTRAL_E Verify mmd_enum_pcmDcmMode is MM_PCM_E Verify mmd_enum_turretLockRequest is MM_TURRET_LOCK_LOCK_E Verify mmd_enum_ctrlModeToApply is MM_HLC_E Verify mmd_bm_reasonPcmDenied is 0 Verify mmd_bm_reasonDcmDenied1 is 0 Verify mmd_bm_reasonDcmDenied2 is 0 Verify mmd_bm_reasonNeutDenied is 0 Verify mmd_bm_reasonUnloadDenied is 0 Verify mmd_flg_neutralFailed is 0 Verify mmd_flg_turretLockFailed is 0 Verify mmd_flg_turretUnLockFailed is 0 Verify mmd_bm_illegalTransReqst is 128 Verify mmd_bm_reasonLoadCompleteDenied is 0 | Nominal | At cycle 3442 Setup to take system to neutral mode |  | High Level Test
TXB-HLC-TP_23446 | 4.1.2.1.0-3.400 |  |  | Procedure Step | 363 | At cycle 3443 For 1 cycles Set isd_enum_initStatus to IS_INIT_COMPLETED_E Set lvcd_enum_turretLockStatus to LVC_LOCKED_E Set lvcd_enum_ignitionKeyStatus to LVC_IGNITION_ON_E Set lvcd_enum_fwdNeuRevPos to LVC_NEUTRAL_E Set lvcd_enum_parkBrkReq to LVC_REQ_ENGAGE_E Set lvcd_enum_parkBrakeStatus to LVC_APPLIED_E Set lvcd_enum_loadJoystick to LVC_LOAD_E Set lvcd_enum_loadingStep to LVC_LOAD_STAGE48_E Set lvcd_enum_pinStatus to LVC_PIN_IN_E Set lvcd_enum_operatStationPos to LVC_FWD_E Set motfd_enum_missionInProgress to MO_MISSION_APPROVED_E Set motfd_enum_missionType to MD_MISSION_TYPE_REGULAR_TOWING_E Set csd_enum_dcmSwitchStatus to CS_SWITCH_NOT_REQUESTED_E Set csd_enum_pcmSwitchStatus to CS_SWITCH_NOT_REQUESTED_E Set csd_enum_neutralSwitchStatus to CS_SWITCH_NOT_REQUESTED_E Set tasd_flg_turretValid to 1 Set acd_flg_arincValid to 1 Set smd_enum_safetyMode to SM_FAIL_ACTIVE_E Set dbd_enum_acSteeringMethod to DB_STEER_METHOD_SBW_E Set ntd_flg_neutralDisabled to 1 Set emd_flg_lvcModeApproved to 0 Set dcd_flg_speedFLValid to 0 Set dcd_vel_tugWsFL_mps to 0 Set dcd_flg_speedRLValid to 0 Set dcd_vel_tugWsRL_mps to 0 Set dcd_flg_speedFRValid to 0 Set dcd_vel_tugWsFR_mps to 0 Set dcd_flg_speedRRValid to 0 Set dcd_vel_tugWsRR_mps to 0 Set csd_enum_estopSwitchStatus to CS_SWITCH_NOT_REQUESTED_E Set dpvd_flg_dmpPosAndVelValid to 0 Set dpvd_vel_dmpVelocity_mmps to 0 Set loctfd_flg_svVelValid to 0 Set loctfd_vel_svVel_mps to 0 At cycle 3444 For 1 cycles Set isd_enum_initStatus to IS_INIT_COMPLETED_E Set lvcd_enum_turretLockStatus to LVC_LOCKED_E Set lvcd_enum_ignitionKeyStatus to LVC_IGNITION_ON_E Set lvcd_enum_fwdNeuRevPos to LVC_NEUTRAL_E Set lvcd_enum_parkBrkReq to LVC_REQ_ENGAGE_E Set lvcd_enum_parkBrakeStatus to LVC_APPLIED_E Set lvcd_enum_loadJoystick to LVC_LOAD_E Set lvcd_enum_loadingStep to LVC_LOAD_STAGE48_E Set lvcd_enum_pinStatus to LVC_PIN_IN_E Set lvcd_enum_operatStationPos to LVC_FWD_E Set motfd_enum_missionInProgress to MO_MISSION_APPROVED_E Set motfd_enum_missionType to MD_MISSION_TYPE_REGULAR_TOWING_E Set csd_enum_dcmSwitchStatus to CS_SWITCH_NOT_REQUESTED_E Set csd_enum_pcmSwitchStatus to CS_SWITCH_NOT_REQUESTED_E Set csd_enum_neutralSwitchStatus to CS_SWITCH_NOT_REQUESTED_E Set tasd_flg_turretValid to 1 Set acd_flg_arincValid to 1 Set smd_enum_safetyMode to SM_FAIL_ACTIVE_E Set dbd_enum_acSteeringMethod to DB_STEER_METHOD_SBW_E Set ntd_flg_neutralDisabled to 1 Set emd_flg_lvcModeApproved to 0 Set dcd_flg_speedFLValid to 0 Set dcd_vel_tugWsFL_mps to 0 Set dcd_flg_speedRLValid to 0 Set dcd_vel_tugWsRL_mps to 0 Set dcd_flg_speedFRValid to 0 Set dcd_vel_tugWsFR_mps to 0 Set dcd_flg_speedRRValid to 0 Set dcd_vel_tugWsRR_mps to 0 Set csd_enum_estopSwitchStatus to CS_SWITCH_NOT_REQUESTED_E Set dpvd_flg_dmpPosAndVelValid to 0 Set dpvd_vel_dmpVelocity_mmps to 0 Set loctfd_flg_svVelValid to 0 Set loctfd_vel_svVel_mps to 0 At cycle 3445 For 298 cycles Set isd_enum_initStatus to IS_INIT_COMPLETED_E Set lvcd_enum_turretLockStatus to LVC_LOCKED_E Set lvcd_enum_ignitionKeyStatus to LVC_IGNITION_ON_E Set lvcd_enum_fwdNeuRevPos to LVC_NEUTRAL_E Set lvcd_enum_parkBrkReq to LVC_REQ_ENGAGE_E Set lvcd_enum_parkBrakeStatus to LVC_APPLIED_E Set lvcd_enum_loadJoystick to LVC_LOAD_E Set lvcd_enum_loadingStep to LVC_LOAD_STAGE48_E Set lvcd_enum_pinStatus to LVC_PIN_IN_E Set lvcd_enum_operatStationPos to LVC_FWD_E Set motfd_enum_missionInProgress to MO_MISSION_APPROVED_E Set motfd_enum_missionType to MD_MISSION_TYPE_REGULAR_TOWING_E Set csd_enum_dcmSwitchStatus to CS_SWITCH_NOT_REQUESTED_E Set csd_enum_pcmSwitchStatus to CS_SWITCH_NOT_REQUESTED_E Set csd_enum_neutralSwitchStatus to CS_SWITCH_NOT_REQUESTED_E Set tasd_flg_turretValid to 1 Set acd_flg_arincValid to 1 Set smd_enum_safetyMode to SM_FAIL_ACTIVE_E Set dbd_enum_acSteeringMethod to DB_STEER_METHOD_SBW_E Set ntd_flg_neutralDisabled to 1 Set emd_flg_lvcModeApproved to 0 Set dcd_flg_speedFLValid to 0 Set dcd_vel_tugWsFL_mps to 0 Set dcd_flg_speedRLValid to 0 Set dcd_vel_tugWsRL_mps to 0 Set dcd_flg_speedFRValid to 0 Set dcd_vel_tugWsFR_mps to 0 Set dcd_flg_speedRRValid to 0 Set dcd_vel_tugWsRR_mps to 0 Set csd_enum_estopSwitchStatus to CS_SWITCH_NOT_REQUESTED_E Set dpvd_flg_dmpPosAndVelValid to 0 Set dpvd_vel_dmpVelocity_mmps to 0 Set loctfd_flg_svVelValid to 0 Set loctfd_vel_svVel_mps to 0 At cycle 3743 For 1 cycles Set isd_enum_initStatus to IS_INIT_COMPLETED_E Set lvcd_enum_turretLockStatus to LVC_LOCKED_E Set lvcd_enum_ignitionKeyStatus to LVC_IGNITION_ON_E Set lvcd_enum_fwdNeuRevPos to LVC_NEUTRAL_E Set lvcd_enum_parkBrkReq to LVC_REQ_ENGAGE_E Set lvcd_enum_parkBrakeStatus to LVC_APPLIED_E Set lvcd_enum_loadJoystick to LVC_LOAD_E Set lvcd_enum_loadingStep to LVC_LOAD_STAGE48_E Set lvcd_enum_pinStatus to LVC_PIN_IN_E Set lvcd_enum_operatStationPos to LVC_FWD_E Set motfd_enum_missionInProgress to MO_MISSION_APPROVED_E Set motfd_enum_missionType to MD_MISSION_TYPE_REGULAR_TOWING_E Set csd_enum_dcmSwitchStatus to CS_SWITCH_NOT_REQUESTED_E Set csd_enum_pcmSwitchStatus to CS_SWITCH_NOT_REQUESTED_E Set csd_enum_neutralSwitchStatus to CS_SWITCH_NOT_REQUESTED_E Set tasd_flg_turretValid to 1 Set acd_flg_arincValid to 1 Set smd_enum_safetyMode to SM_FAIL_ACTIVE_E Set dbd_enum_acSteeringMethod to DB_STEER_METHOD_SBW_E Set ntd_flg_neutralDisabled to 1 Set emd_flg_lvcModeApproved to 0 Set dcd_flg_speedFLValid to 0 Set dcd_vel_tugWsFL_mps to 0 Set dcd_flg_speedRLValid to 0 Set dcd_vel_tugWsRL_mps to 0 Set dcd_flg_speedFRValid to 0 Set dcd_vel_tugWsFR_mps to 0 Set dcd_flg_speedRRValid to 0 Set dcd_vel_tugWsRR_mps to 0 Set csd_enum_estopSwitchStatus to CS_SWITCH_NOT_REQUESTED_E Set dpvd_flg_dmpPosAndVelValid to 0 Set dpvd_vel_dmpVelocity_mmps to 0 Set loctfd_flg_svVelValid to 0 Set loctfd_vel_svVel_mps to 0 At cycle 3744 For 1 cycles Set isd_enum_initStatus to IS_INIT_COMPLETED_E Set lvcd_enum_turretLockStatus to LVC_LOCKED_E Set lvcd_enum_ignitionKeyStatus to LVC_IGNITION_ON_E Set lvcd_enum_fwdNeuRevPos to LVC_NEUTRAL_E Set lvcd_enum_parkBrkReq to LVC_REQ_ENGAGE_E Set lvcd_enum_parkBrakeStatus to LVC_APPLIED_E Set lvcd_enum_loadJoystick to LVC_LOAD_E Set lvcd_enum_loadingStep to LVC_LOAD_STAGE48_E Set lvcd_enum_pinStatus to LVC_PIN_IN_E Set lvcd_enum_operatStationPos to LVC_FWD_E Set motfd_enum_missionInProgress to MO_MISSION_APPROVED_E Set motfd_enum_missionType to MD_MISSION_TYPE_REGULAR_TOWING_E Set csd_enum_dcmSwitchStatus to CS_SWITCH_NOT_REQUESTED_E Set csd_enum_pcmSwitchStatus to CS_SWITCH_NOT_REQUESTED_E Set csd_enum_neutralSwitchStatus to CS_SWITCH_NOT_REQUESTED_E Set tasd_flg_turretValid to 1 Set acd_flg_arincValid to 1 Set smd_enum_safetyMode to SM_FAIL_ACTIVE_E Set dbd_enum_acSteeringMethod to DB_STEER_METHOD_SBW_E Set ntd_flg_neutralDisabled to 1 Set emd_flg_lvcModeApproved to 0 Set dcd_flg_speedFLValid to 0 Set dcd_vel_tugWsFL_mps to 0 Set dcd_flg_speedRLValid to 0 Set dcd_vel_tugWsRL_mps to 0 Set dcd_flg_speedFRValid to 0 Set dcd_vel_tugWsFR_mps to 0 Set dcd_flg_speedRRValid to 0 Set dcd_vel_tugWsRR_mps to 0 Set csd_enum_estopSwitchStatus to CS_SWITCH_NOT_REQUESTED_E Set dpvd_flg_dmpPosAndVelValid to 0 Set dpvd_vel_dmpVelocity_mmps to 0 Set loctfd_flg_svVelValid to 0 Set loctfd_vel_svVel_mps to 0 At cycle 3745 For 1 cycles Set isd_enum_initStatus to IS_INIT_COMPLETED_E Set lvcd_enum_turretLockStatus to LVC_LOCKED_E Set lvcd_enum_ignitionKeyStatus to LVC_IGNITION_ON_E Set lvcd_enum_fwdNeuRevPos to LVC_NEUTRAL_E Set lvcd_enum_parkBrkReq to LVC_REQ_ENGAGE_E Set lvcd_enum_parkBrakeStatus to LVC_APPLIED_E Set lvcd_enum_loadJoystick to LVC_LOAD_E Set lvcd_enum_loadingStep to LVC_LOAD_STAGE48_E Set lvcd_enum_pinStatus to LVC_PIN_IN_E Set lvcd_enum_operatStationPos to LVC_FWD_E Set motfd_enum_missionInProgress to MO_MISSION_APPROVED_E Set motfd_enum_missionType to MD_MISSION_TYPE_REGULAR_TOWING_E Set csd_enum_dcmSwitchStatus to CS_SWITCH_NOT_REQUESTED_E Set csd_enum_pcmSwitchStatus to CS_SWITCH_NOT_REQUESTED_E Set csd_enum_neutralSwitchStatus to CS_SWITCH_NOT_REQUESTED_E Set tasd_flg_turretValid to 1 Set acd_flg_arincValid to 1 Set smd_enum_safetyMode to SM_FAIL_ACTIVE_E Set dbd_enum_acSteeringMethod to DB_STEER_METHOD_SBW_E Set ntd_flg_neutralDisabled to 1 Set emd_flg_lvcModeApproved to 0 Set dcd_flg_speedFLValid to 0 Set dcd_vel_tugWsFL_mps to 0 Set dcd_flg_speedRLValid to 0 Set dcd_vel_tugWsRL_mps to 0 Set dcd_flg_speedFRValid to 0 Set dcd_vel_tugWsFR_mps to 0 Set dcd_flg_speedRRValid to 0 Set dcd_vel_tugWsRR_mps to 0 Set csd_enum_estopSwitchStatus to CS_SWITCH_NOT_REQUESTED_E Set dpvd_flg_dmpPosAndVelValid to 0 Set dpvd_vel_dmpVelocity_mmps to 0 Set loctfd_flg_svVelValid to 0 Set loctfd_vel_svVel_mps to 0 At cycle 3746 For 1 cycles Set isd_enum_initStatus to IS_INIT_COMPLETED_E Set lvcd_enum_turretLockStatus to LVC_LOCKED_E Set lvcd_enum_ignitionKeyStatus to LVC_IGNITION_ON_E Set lvcd_enum_fwdNeuRevPos to LVC_NEUTRAL_E Set lvcd_enum_parkBrkReq to LVC_REQ_ENGAGE_E Set lvcd_enum_parkBrakeStatus to LVC_APPLIED_E Set lvcd_enum_loadJoystick to LVC_LOAD_UNAVAILBLE_E Set lvcd_enum_loadingStep to LVC_LOAD_STAGE48_E Set lvcd_enum_pinStatus to LVC_PIN_IN_E Set lvcd_enum_operatStationPos to LVC_FWD_E Set motfd_enum_missionInProgress to MO_MISSION_APPROVED_E Set motfd_enum_missionType to MD_MISSION_TYPE_MAINTEN_TOWING_E Set csd_enum_dcmSwitchStatus to CS_SWITCH_REQUESTED_E Set csd_enum_pcmSwitchStatus to CS_SWITCH_REQUESTED_E Set csd_enum_neutralSwitchStatus to CS_SWITCH_NOT_REQUESTED_E Set tasd_flg_turretValid to 1 Set acd_flg_arincValid to 1 Set smd_enum_safetyMode to SM_NORMAL_E Set dbd_enum_acSteeringMethod to DB_STEER_METHOD_SBW_E Set ntd_flg_neutralDisabled to 0 Set emd_flg_lvcModeApproved to 0 Set dcd_flg_speedFLValid to 0 Set dcd_vel_tugWsFL_mps to 0 Set dcd_flg_speedRLValid to 0 Set dcd_vel_tugWsRL_mps to 0 Set dcd_flg_speedFRValid to 0 Set dcd_vel_tugWsFR_mps to 0 Set dcd_flg_speedRRValid to 0 Set dcd_vel_tugWsRR_mps to 0 Set csd_enum_estopSwitchStatus to CS_SWITCH_NOT_REQUESTED_E Set dpvd_flg_dmpPosAndVelValid to 0 Set dpvd_vel_dmpVelocity_mmps to 0 Set loctfd_flg_svVelValid to 0 Set loctfd_vel_svVel_mps to 0 At cycle 3747 For 1 cycles Set isd_enum_initStatus to IS_INIT_COMPLETED_E Set lvcd_enum_turretLockStatus to LVC_INTERMEDIATE_E Set lvcd_enum_ignitionKeyStatus to LVC_IGNITION_ON_E Set lvcd_enum_fwdNeuRevPos to LVC_NEUTRAL_E Set lvcd_enum_parkBrkReq to LVC_REQ_ENGAGE_E Set lvcd_enum_parkBrakeStatus to LVC_APPLIED_E Set lvcd_enum_loadJoystick to LVC_UNLOAD_E Set lvcd_enum_loadingStep to LVC_LOAD_STAGE48_E Set lvcd_enum_pinStatus to LVC_PIN_IN_E Set lvcd_enum_operatStationPos to LVC_REV_E Set motfd_enum_missionInProgress to MO_MISSION_APPROVED_E Set motfd_enum_missionType to MD_MISSION_TYPE_MAINTEN_TOWING_E Set csd_enum_dcmSwitchStatus to CS_SWITCH_NOT_REQUESTED_E Set csd_enum_pcmSwitchStatus to CS_SWITCH_NOT_REQUESTED_E Set csd_enum_neutralSwitchStatus to CS_SWITCH_NOT_REQUESTED_E Set tasd_flg_turretValid to 1 Set acd_flg_arincValid to 1 Set smd_enum_safetyMode to SM_NORMAL_E Set dbd_enum_acSteeringMethod to DB_STEER_METHOD_TURRET_E Set ntd_flg_neutralDisabled to 0 Set emd_flg_lvcModeApproved to 1 Set dcd_flg_speedFLValid to 0 Set dcd_vel_tugWsFL_mps to 0 Set dcd_flg_speedRLValid to 0 Set dcd_vel_tugWsRL_mps to 0 Set dcd_flg_speedFRValid to 0 Set dcd_vel_tugWsFR_mps to 0 Set dcd_flg_speedRRValid to 0 Set dcd_vel_tugWsRR_mps to 0 Set csd_enum_estopSwitchStatus to CS_SWITCH_NOT_REQUESTED_E Set dpvd_flg_dmpPosAndVelValid to 0 Set dpvd_vel_dmpVelocity_mmps to 0 Set loctfd_flg_svVelValid to 0 Set loctfd_vel_svVel_mps to 0 At cycle 3748 For 1 cycles Set isd_enum_initStatus to IS_INIT_COMPLETED_E Set lvcd_enum_turretLockStatus to LVC_LOCKED_E Set lvcd_enum_ignitionKeyStatus to LVC_IGNITION_ON_E Set lvcd_enum_fwdNeuRevPos to LVC_NEUTRAL_E Set lvcd_enum_parkBrkReq to LVC_REQ_ENGAGE_E Set lvcd_enum_parkBrakeStatus to LVC_APPLIED_E Set lvcd_enum_loadJoystick to LVC_LOAD_UNAVAILBLE_E Set lvcd_enum_loadingStep to LVC_LOAD_STAGE48_E Set lvcd_enum_pinStatus to LVC_PIN_IN_E Set lvcd_enum_operatStationPos to LVC_UNDEFINED_E Set motfd_enum_missionInProgress to MO_MISSION_APPROVED_E Set motfd_enum_missionType to MD_MISSION_TYPE_MAINTEN_TOWING_E Set csd_enum_dcmSwitchStatus to CS_SWITCH_NOT_REQUESTED_E Set csd_enum_pcmSwitchStatus to CS_SWITCH_NOT_REQUESTED_E Set csd_enum_neutralSwitchStatus to CS_SWITCH_NOT_REQUESTED_E Set tasd_flg_turretValid to 1 Set acd_flg_arincValid to 0 Set smd_enum_safetyMode to SM_NORMAL_E Set dbd_enum_acSteeringMethod to DB_STEER_METHOD_UNAVAILABLE_E Set ntd_flg_neutralDisabled to 0 Set emd_flg_lvcModeApproved to 0 Set dcd_flg_speedFLValid to 0 Set dcd_vel_tugWsFL_mps to 0 Set dcd_flg_speedRLValid to 0 Set dcd_vel_tugWsRL_mps to 0 Set dcd_flg_speedFRValid to 0 Set dcd_vel_tugWsFR_mps to 0 Set dcd_flg_speedRRValid to 0 Set dcd_vel_tugWsRR_mps to 0 Set csd_enum_estopSwitchStatus to CS_SWITCH_NOT_REQUESTED_E Set dpvd_flg_dmpPosAndVelValid to 0 Set dpvd_vel_dmpVelocity_mmps to 0 Set loctfd_flg_svVelValid to 0 Set loctfd_vel_svVel_mps to 0 At cycle 3749 For 1 cycles Set isd_enum_initStatus to IS_INIT_COMPLETED_E Set lvcd_enum_turretLockStatus to LVC_LOCKED_E Set lvcd_enum_ignitionKeyStatus to LVC_IGNITION_ON_E Set lvcd_enum_fwdNeuRevPos to LVC_NEUTRAL_E Set lvcd_enum_parkBrkReq to LVC_REQ_ENGAGE_E Set lvcd_enum_parkBrakeStatus to LVC_APPLIED_E Set lvcd_enum_loadJoystick to LVC_LOAD_E Set lvcd_enum_loadingStep to LVC_LOAD_STAGE48_E Set lvcd_enum_pinStatus to LVC_PIN_IN_E Set lvcd_enum_operatStationPos to LVC_REV_E Set motfd_enum_missionInProgress to MO_MISSION_APPROVED_E Set motfd_enum_missionType to MD_MISSION_TYPE_MAINTEN_TOWING_E Set csd_enum_dcmSwitchStatus to CS_SWITCH_NOT_REQUESTED_E Set csd_enum_pcmSwitchStatus to CS_SWITCH_NOT_REQUESTED_E Set csd_enum_neutralSwitchStatus to CS_SWITCH_NOT_REQUESTED_E Set tasd_flg_turretValid to 1 Set acd_flg_arincValid to 0 Set smd_enum_safetyMode to SM_NORMAL_E Set dbd_enum_acSteeringMethod to DB_STEER_METHOD_TURRET_E Set ntd_flg_neutralDisabled to 0 Set emd_flg_lvcModeApproved to 1 Set dcd_flg_speedFLValid to 0 Set dcd_vel_tugWsFL_mps to 0 Set dcd_flg_speedRLValid to 0 Set dcd_vel_tugWsRL_mps to 0 Set dcd_flg_speedFRValid to 0 Set dcd_vel_tugWsFR_mps to 0 Set dcd_flg_speedRRValid to 0 Set dcd_vel_tugWsRR_mps to 0 Set csd_enum_estopSwitchStatus to CS_SWITCH_NOT_REQUESTED_E Set dpvd_flg_dmpPosAndVelValid to 0 Set dpvd_vel_dmpVelocity_mmps to 0 Set loctfd_flg_svVelValid to 0 Set loctfd_vel_svVel_mps to 0 At cycle 3750 For 1 cycles Set isd_enum_initStatus to IS_INIT_COMPLETED_E Set lvcd_enum_turretLockStatus to LVC_LOCKED_E Set lvcd_enum_ignitionKeyStatus to LVC_IGNITION_ON_E Set lvcd_enum_fwdNeuRevPos to LVC_NEUTRAL_E Set lvcd_enum_parkBrkReq to LVC_REQ_ENGAGE_E Set lvcd_enum_parkBrakeStatus to LVC_APPLIED_E Set lvcd_enum_loadJoystick to LVC_LOAD_UNAVAILBLE_E Set lvcd_enum_loadingStep to LVC_LOAD_STAGE48_E Set lvcd_enum_pinStatus to LVC_PIN_IN_E Set lvcd_enum_operatStationPos to LVC_REV_E Set motfd_enum_missionInProgress to MO_MISSION_APPROVED_E Set motfd_enum_missionType to MD_MISSION_TYPE_MAINTEN_TOWING_E Set csd_enum_dcmSwitchStatus to CS_SWITCH_NOT_REQUESTED_E Set csd_enum_pcmSwitchStatus to CS_SWITCH_REQUESTED_E Set csd_enum_neutralSwitchStatus to CS_SWITCH_REQUESTED_E Set tasd_flg_turretValid to 1 Set acd_flg_arincValid to 0 Set smd_enum_safetyMode to SM_NORMAL_E Set dbd_enum_acSteeringMethod to DB_STEER_METHOD_TURRET_E Set ntd_flg_neutralDisabled to 0 Set emd_flg_lvcModeApproved to 1 Set dcd_flg_speedFLValid to 0 Set dcd_vel_tugWsFL_mps to 0 Set dcd_flg_speedRLValid to 0 Set dcd_vel_tugWsRL_mps to 0 Set dcd_flg_speedFRValid to 0 Set dcd_vel_tugWsFR_mps to 0 Set dcd_flg_speedRRValid to 0 Set dcd_vel_tugWsRR_mps to 0 Set csd_enum_estopSwitchStatus to CS_SWITCH_NOT_REQUESTED_E Set dpvd_flg_dmpPosAndVelValid to 0 Set dpvd_vel_dmpVelocity_mmps to 0 Set loctfd_flg_svVelValid to 0 Set loctfd_vel_svVel_mps to 0 | At the end of cycle 3443 Verify mmd_enum_systemMode is MM_SYSTEM_MODE_NEUTRAL_E Verify mmd_enum_pcmDcmMode is MM_PCM_E Verify mmd_enum_turretLockRequest is MM_TURRET_LOCK_LOCK_E Verify mmd_enum_ctrlModeToApply is MM_HLC_E Verify mmd_bm_reasonPcmDenied is 0 Verify mmd_bm_reasonDcmDenied1 is 0 Verify mmd_bm_reasonDcmDenied2 is 0 Verify mmd_bm_reasonNeutDenied is 0 Verify mmd_bm_reasonUnloadDenied is 0 Verify mmd_flg_neutralFailed is 0 Verify mmd_flg_turretLockFailed is 0 Verify mmd_flg_turretUnLockFailed is 0 Verify mmd_bm_illegalTransReqst is 128 Verify mmd_bm_reasonLoadCompleteDenied is 0 At the end of cycle 3444 Verify mmd_enum_systemMode is MM_SYSTEM_MODE_NEUTRAL_E Verify mmd_enum_pcmDcmMode is MM_PCM_E Verify mmd_enum_turretLockRequest is MM_TURRET_LOCK_LOCK_E Verify mmd_enum_ctrlModeToApply is MM_HLC_E Verify mmd_bm_reasonPcmDenied is 0 Verify mmd_bm_reasonDcmDenied1 is 0 Verify mmd_bm_reasonDcmDenied2 is 0 Verify mmd_bm_reasonNeutDenied is 0 Verify mmd_bm_reasonUnloadDenied is 0 Verify mmd_flg_neutralFailed is 0 Verify mmd_flg_turretLockFailed is 0 Verify mmd_flg_turretUnLockFailed is 0 Verify mmd_bm_illegalTransReqst is 128 Verify mmd_bm_reasonLoadCompleteDenied is 0 At the end of cycle 3445 Verify mmd_enum_systemMode is MM_SYSTEM_MODE_STEER_BY_WIRE_E Verify mmd_enum_pcmDcmMode is MM_PCM_E Verify mmd_enum_turretLockRequest is MM_TURRET_LOCK_LOCK_E Verify mmd_enum_ctrlModeToApply is MM_HLC_E Verify mmd_bm_reasonPcmDenied is 0 Verify mmd_bm_reasonDcmDenied1 is 0 Verify mmd_bm_reasonDcmDenied2 is 0 Verify mmd_bm_reasonNeutDenied is 0 Verify mmd_bm_reasonUnloadDenied is 0 Verify mmd_flg_neutralFailed is 1 Verify mmd_flg_turretLockFailed is 0 Verify mmd_flg_turretUnLockFailed is 0 Verify mmd_bm_illegalTransReqst is 0 Verify mmd_bm_reasonLoadCompleteDenied is 0 At the end of cycle 3743 Verify mmd_enum_systemMode is MM_SYSTEM_MODE_STEER_BY_WIRE_E Verify mmd_enum_pcmDcmMode is MM_PCM_E Verify mmd_enum_turretLockRequest is MM_TURRET_LOCK_LOCK_E Verify mmd_enum_ctrlModeToApply is MM_HLC_E Verify mmd_bm_reasonPcmDenied is 0 Verify mmd_bm_reasonDcmDenied1 is 0 Verify mmd_bm_reasonDcmDenied2 is 0 Verify mmd_bm_reasonNeutDenied is 0 Verify mmd_bm_reasonUnloadDenied is 0 Verify mmd_flg_neutralFailed is 1 Verify mmd_flg_turretLockFailed is 0 Verify mmd_flg_turretUnLockFailed is 0 Verify mmd_bm_illegalTransReqst is 0 Verify mmd_bm_reasonLoadCompleteDenied is 0 At the end of cycle 3744 Verify mmd_enum_systemMode is MM_SYSTEM_MODE_STEER_BY_WIRE_E Verify mmd_enum_pcmDcmMode is MM_PCM_E Verify mmd_enum_turretLockRequest is MM_TURRET_LOCK_LOCK_E Verify mmd_enum_ctrlModeToApply is MM_HLC_E Verify mmd_bm_reasonPcmDenied is 0 Verify mmd_bm_reasonDcmDenied1 is 0 Verify mmd_bm_reasonDcmDenied2 is 0 Verify mmd_bm_reasonNeutDenied is 0 Verify mmd_bm_reasonUnloadDenied is 0 Verify mmd_flg_neutralFailed is 1 Verify mmd_flg_turretLockFailed is 0 Verify mmd_flg_turretUnLockFailed is 0 Verify mmd_bm_illegalTransReqst is 0 Verify mmd_bm_reasonLoadCompleteDenied is 0 At the end of cycle 3745 Verify mmd_enum_systemMode is MM_SYSTEM_MODE_STEER_BY_WIRE_E Verify mmd_enum_pcmDcmMode is MM_PCM_E Verify mmd_enum_turretLockRequest is MM_TURRET_LOCK_LOCK_E Verify mmd_enum_ctrlModeToApply is MM_HLC_E Verify mmd_bm_reasonPcmDenied is 0 Verify mmd_bm_reasonDcmDenied1 is 0 Verify mmd_bm_reasonDcmDenied2 is 0 Verify mmd_bm_reasonNeutDenied is 0 Verify mmd_bm_reasonUnloadDenied is 0 Verify mmd_flg_neutralFailed is 0 Verify mmd_flg_turretLockFailed is 0 Verify mmd_flg_turretUnLockFailed is 0 Verify mmd_bm_illegalTransReqst is 0 Verify mmd_bm_reasonLoadCompleteDenied is 0 At the end of cycle 3746 Verify mmd_enum_systemMode is MM_SYSTEM_MODE_MAINTENANCE_TOWING_E Verify mmd_enum_pcmDcmMode is MM_DCM_E Verify mmd_enum_turretLockRequest is MM_TURRET_LOCK_LOCK_E Verify mmd_enum_ctrlModeToApply is MM_HLC_E Verify mmd_bm_reasonPcmDenied is 0 Verify mmd_bm_reasonDcmDenied1 is 0 Verify mmd_bm_reasonDcmDenied2 is 0 Verify mmd_bm_reasonNeutDenied is 0 Verify mmd_bm_reasonUnloadDenied is 0 Verify mmd_flg_neutralFailed is 0 Verify mmd_flg_turretLockFailed is 0 Verify mmd_flg_turretUnLockFailed is 0 Verify mmd_bm_illegalTransReqst is 256 Verify mmd_bm_reasonLoadCompleteDenied is 0 At the end of cycle 3747 Verify mmd_enum_systemMode is MM_SYSTEM_MODE_REQ_T_LOCK_E Verify mmd_enum_pcmDcmMode is MM_NONE_E Verify mmd_enum_turretLockRequest is MM_TURRET_LOCK_LOCK_E Verify mmd_enum_ctrlModeToApply is MM_HLC_E Verify mmd_bm_reasonPcmDenied is 0 Verify mmd_bm_reasonDcmDenied1 is 0 Verify mmd_bm_reasonDcmDenied2 is 0 Verify mmd_bm_reasonNeutDenied is 0 Verify mmd_bm_reasonUnloadDenied is 0 Verify mmd_flg_neutralFailed is 0 Verify mmd_flg_turretLockFailed is 0 Verify mmd_flg_turretUnLockFailed is 0 Verify mmd_bm_illegalTransReqst is 0 Verify mmd_bm_reasonLoadCompleteDenied is 0 At the end of cycle 3748 Verify mmd_enum_systemMode is MM_SYSTEM_MODE_PRE_MISSION_E Verify mmd_enum_pcmDcmMode is MM_NONE_E Verify mmd_enum_turretLockRequest is MM_TURRET_LOCK_LOCK_E Verify mmd_enum_ctrlModeToApply is MM_HLC_E Verify mmd_bm_reasonPcmDenied is 0 Verify mmd_bm_reasonDcmDenied1 is 0 Verify mmd_bm_reasonDcmDenied2 is 0 Verify mmd_bm_reasonNeutDenied is 0 Verify mmd_bm_reasonUnloadDenied is 0 Verify mmd_flg_neutralFailed is 0 Verify mmd_flg_turretLockFailed is 0 Verify mmd_flg_turretUnLockFailed is 0 Verify mmd_bm_illegalTransReqst is 0 Verify mmd_bm_reasonLoadCompleteDenied is 0 At the end of cycle 3749 Verify mmd_enum_systemMode is MM_SYSTEM_MODE_PRE_MISSION_E Verify mmd_enum_pcmDcmMode is MM_NONE_E Verify mmd_enum_turretLockRequest is MM_TURRET_LOCK_LOCK_E Verify mmd_enum_ctrlModeToApply is MM_HLC_E Verify mmd_bm_reasonPcmDenied is 0 Verify mmd_bm_reasonDcmDenied1 is 0 Verify mmd_bm_reasonDcmDenied2 is 160 Verify mmd_bm_reasonNeutDenied is 0 Verify mmd_bm_reasonUnloadDenied is 0 Verify mmd_flg_neutralFailed is 0 Verify mmd_flg_turretLockFailed is 0 Verify mmd_flg_turretUnLockFailed is 0 Verify mmd_bm_illegalTransReqst is 0 Verify mmd_bm_reasonLoadCompleteDenied is 0 At the end of cycle 3750 Verify mmd_enum_systemMode is MM_SYSTEM_MODE_MAINTENANCE_TOWING_E Verify mmd_enum_pcmDcmMode is MM_DCM_E Verify mmd_enum_turretLockRequest is MM_TURRET_LOCK_LOCK_E Verify mmd_enum_ctrlModeToApply is MM_HLC_E Verify mmd_bm_reasonPcmDenied is 0 Verify mmd_bm_reasonDcmDenied1 is 0 Verify mmd_bm_reasonDcmDenied2 is 0 Verify mmd_bm_reasonNeutDenied is 0 Verify mmd_bm_reasonUnloadDenied is 0 Verify mmd_flg_neutralFailed is 0 Verify mmd_flg_turretLockFailed is 0 Verify mmd_flg_turretUnLockFailed is 0 Verify mmd_bm_illegalTransReqst is 8 Verify mmd_bm_reasonLoadCompleteDenied is 0 | Nominal | At cycle 3443 neutral failed flag is set At cycle 3445 1) Neutral desable flag is set for more than neutral mode delay time, so neutral failed flag is set and mode changed to PCM 2) Since neutral status is failed, neutral failed flag will be set for fault notification period of time in PCM mode At cycle 3745 neutral failed flag is reset here At cycle 3746 1) DCM mode request is accepted, so mode transition happens to DCM from PCM 2) This is to prove that illegal notification transition notification is set while moving system from PCM to DCM with invalid mode request PCM. At cycle 3747 Pre-condition for taking system to TURRET_LOCK At cycle 3748 Pre-condition for taking system to Pre-mission At cycle 3750 1) DCM mode request is accepted. 2) This is to prove that when system enters into DCM mode with invalid mode requests, notification will be alerted | TXB-HLC-TC_6193 TXB-HLC-TC_5924 | High Level Test
TXB-HLC-TP_23447 | 4.1.2.1.0-3.401 |  |  | Procedure Step | 364 | After POWER ON CYCLE At cycle 1 For 501 cycles Set isd_enum_initStatus to IS_INIT_COMPLETED_E Set lvcd_enum_turretLockStatus to LVC_LOCKED_E Set lvcd_enum_ignitionKeyStatus to LVC_IGNITION_ON_E Set lvcd_enum_fwdNeuRevPos to LVC_FORWARD_E Set lvcd_enum_parkBrkReq to LVC_REQ_ENGAGE_E Set lvcd_enum_parkBrakeStatus to LVC_APPLIED_E Set lvcd_enum_loadJoystick to LVC_LOAD_E Set lvcd_enum_loadingStep to LVC_LOAD_STAGE0_E Set lvcd_enum_pinStatus to LVC_PIN_IN_E Set lvcd_enum_operatStationPos to LVC_FWD_E Set motfd_enum_missionInProgress to MO_MISSION_APPROVED_E Set motfd_enum_missionType to MD_MISSION_TYPE_REGULAR_TOWING_E Set csd_enum_dcmSwitchStatus to CS_SWITCH_NOT_REQUESTED_E Set csd_enum_pcmSwitchStatus to CS_SWITCH_REQUESTED_E Set csd_enum_neutralSwitchStatus to CS_SWITCH_NOT_REQUESTED_E Set tasd_flg_turretValid to 0 Set acd_flg_arincValid to 0 Set smd_enum_safetyMode to SM_NORMAL_E Set dbd_enum_acSteeringMethod to DB_STEER_METHOD_UNAVAILABLE_E Set ntd_flg_neutralDisabled to 0 Set emd_flg_lvcModeApproved to 0 Set dcd_flg_speedFLValid to 0 Set dcd_vel_tugWsFL_mps to 0 Set dcd_flg_speedRLValid to 0 Set dcd_vel_tugWsRL_mps to 0 Set dcd_flg_speedFRValid to 0 Set dcd_vel_tugWsFR_mps to 0 Set dcd_flg_speedRRValid to 0 Set dcd_vel_tugWsRR_mps to 0 Set csd_enum_estopSwitchStatus to CS_SWITCH_NOT_REQUESTED_E Set dpvd_flg_dmpPosAndVelValid to 0 Set dpvd_vel_dmpVelocity_mmps to 0 Set loctfd_flg_svVelValid to 0 Set loctfd_vel_svVel_mps to 0 At cycle 502 For 1 cycles Set isd_enum_initStatus to IS_INIT_COMPLETED_E Set lvcd_enum_turretLockStatus to LVC_LOCKED_E Set lvcd_enum_ignitionKeyStatus to LVC_IGNITION_ON_E Set lvcd_enum_fwdNeuRevPos to LVC_FORWARD_E Set lvcd_enum_parkBrkReq to LVC_REQ_ENGAGE_E Set lvcd_enum_parkBrakeStatus to LVC_APPLIED_E Set lvcd_enum_loadJoystick to LVC_LOAD_E Set lvcd_enum_loadingStep to LVC_LOAD_STAGE0_E Set lvcd_enum_pinStatus to LVC_PIN_IN_E Set lvcd_enum_operatStationPos to LVC_FWD_E Set motfd_enum_missionInProgress to MO_MISSION_APPROVED_E Set motfd_enum_missionType to MD_MISSION_TYPE_REGULAR_TOWING_E Set csd_enum_dcmSwitchStatus to CS_SWITCH_NOT_REQUESTED_E Set csd_enum_pcmSwitchStatus to CS_SWITCH_REQUESTED_E Set csd_enum_neutralSwitchStatus to CS_SWITCH_NOT_REQUESTED_E Set tasd_flg_turretValid to 0 Set acd_flg_arincValid to 0 Set smd_enum_safetyMode to SM_NORMAL_E Set dbd_enum_acSteeringMethod to DB_STEER_METHOD_UNAVAILABLE_E Set ntd_flg_neutralDisabled to 0 Set emd_flg_lvcModeApproved to 0 Set dcd_flg_speedFLValid to 0 Set dcd_vel_tugWsFL_mps to 0 Set dcd_flg_speedRLValid to 0 Set dcd_vel_tugWsRL_mps to 0 Set dcd_flg_speedFRValid to 0 Set dcd_vel_tugWsFR_mps to 0 Set dcd_flg_speedRRValid to 0 Set dcd_vel_tugWsRR_mps to 0 Set csd_enum_estopSwitchStatus to CS_SWITCH_NOT_REQUESTED_E Set dpvd_flg_dmpPosAndVelValid to 0 Set dpvd_vel_dmpVelocity_mmps to 0 Set loctfd_flg_svVelValid to 0 Set loctfd_vel_svVel_mps to 0 At cycle 503 For 1 cycles Set isd_enum_initStatus to IS_INIT_COMPLETED_E Set lvcd_enum_turretLockStatus to LVC_LOCKED_E Set lvcd_enum_ignitionKeyStatus to LVC_IGNITION_ON_E Set lvcd_enum_fwdNeuRevPos to LVC_FORWARD_E Set lvcd_enum_parkBrkReq to LVC_REQ_ENGAGE_E Set lvcd_enum_parkBrakeStatus to LVC_APPLIED_E Set lvcd_enum_loadJoystick to LVC_LOAD_E Set lvcd_enum_loadingStep to LVC_LOAD_STAGE0_E Set lvcd_enum_pinStatus to LVC_PIN_IN_E Set lvcd_enum_operatStationPos to LVC_FWD_E Set motfd_enum_missionInProgress to MO_MISSION_APPROVED_E Set motfd_enum_missionType to MD_MISSION_TYPE_REGULAR_TOWING_E Set csd_enum_dcmSwitchStatus to CS_SWITCH_NOT_REQUESTED_E Set csd_enum_pcmSwitchStatus to CS_SWITCH_REQUESTED_E Set csd_enum_neutralSwitchStatus to CS_SWITCH_NOT_REQUESTED_E Set tasd_flg_turretValid to 0 Set acd_flg_arincValid to 0 Set smd_enum_safetyMode to SM_NORMAL_E Set dbd_enum_acSteeringMethod to DB_STEER_METHOD_UNAVAILABLE_E Set ntd_flg_neutralDisabled to 0 Set emd_flg_lvcModeApproved to 0 Set dcd_flg_speedFLValid to 0 Set dcd_vel_tugWsFL_mps to 0 Set dcd_flg_speedRLValid to 0 Set dcd_vel_tugWsRL_mps to 0 Set dcd_flg_speedFRValid to 0 Set dcd_vel_tugWsFR_mps to 0 Set dcd_flg_speedRRValid to 0 Set dcd_vel_tugWsRR_mps to 0 Set csd_enum_estopSwitchStatus to CS_SWITCH_REQUESTED_E Set dpvd_flg_dmpPosAndVelValid to 0 Set dpvd_vel_dmpVelocity_mmps to 0 Set loctfd_flg_svVelValid to 0 Set loctfd_vel_svVel_mps to 0 ***Error**** At cycle 504 For 2398 cycles Set isd_enum_initStatus to IS_INIT_COMPLETED_E Set lvcd_enum_turretLockStatus to LVC_LOCKED_E Set lvcd_enum_ignitionKeyStatus to LVC_IGNITION_ON_E Set lvcd_enum_fwdNeuRevPos to LVC_FORWARD_E Set lvcd_enum_parkBrkReq to LVC_REQ_ENGAGE_E Set lvcd_enum_parkBrakeStatus to LVC_APPLIED_E Set lvcd_enum_loadJoystick to LVC_LOAD_E Set lvcd_enum_loadingStep to LVC_LOAD_STAGE0_E Set lvcd_enum_pinStatus to LVC_PIN_IN_E Set lvcd_enum_operatStationPos to LVC_FWD_E Set motfd_enum_missionInProgress to MO_MISSION_APPROVED_E Set motfd_enum_missionType to MD_MISSION_TYPE_REGULAR_TOWING_E Set csd_enum_dcmSwitchStatus to CS_SWITCH_NOT_REQUESTED_E Set csd_enum_pcmSwitchStatus to CS_SWITCH_REQUESTED_E Set csd_enum_neutralSwitchStatus to CS_SWITCH_NOT_REQUESTED_E Set tasd_flg_turretValid to 0 Set acd_flg_arincValid to 0 Set smd_enum_safetyMode to SM_NORMAL_E Set dbd_enum_acSteeringMethod to DB_STEER_METHOD_UNAVAILABLE_E Set ntd_flg_neutralDisabled to 0 Set emd_flg_lvcModeApproved to 0 Set dcd_flg_speedFLValid to 0 Set dcd_vel_tugWsFL_mps to 0 Set dcd_flg_speedRLValid to 0 Set dcd_vel_tugWsRL_mps to 0 Set dcd_flg_speedFRValid to 0 Set dcd_vel_tugWsFR_mps to 0 Set dcd_flg_speedRRValid to 0 Set dcd_vel_tugWsRR_mps to 0 Set csd_enum_estopSwitchStatus to CS_SWITCH_REQUESTED_E Set dpvd_flg_dmpPosAndVelValid to 0 Set dpvd_vel_dmpVelocity_mmps to 0 Set loctfd_flg_svVelValid to 0 Set loctfd_vel_svVel_mps to 0 ***Error**** At cycle 2902 For 1 cycles Set isd_enum_initStatus to IS_INIT_COMPLETED_E Set lvcd_enum_turretLockStatus to LVC_LOCKED_E Set lvcd_enum_ignitionKeyStatus to LVC_IGNITION_ON_E Set lvcd_enum_fwdNeuRevPos to LVC_FORWARD_E Set lvcd_enum_parkBrkReq to LVC_REQ_ENGAGE_E Set lvcd_enum_parkBrakeStatus to LVC_APPLIED_E Set lvcd_enum_loadJoystick to LVC_LOAD_E Set lvcd_enum_loadingStep to LVC_LOAD_STAGE0_E Set lvcd_enum_pinStatus to LVC_PIN_IN_E Set lvcd_enum_operatStationPos to LVC_FWD_E Set motfd_enum_missionInProgress to MO_MISSION_APPROVED_E Set motfd_enum_missionType to MD_MISSION_TYPE_REGULAR_TOWING_E Set csd_enum_dcmSwitchStatus to CS_SWITCH_NOT_REQUESTED_E Set csd_enum_pcmSwitchStatus to CS_SWITCH_REQUESTED_E Set csd_enum_neutralSwitchStatus to CS_SWITCH_NOT_REQUESTED_E Set tasd_flg_turretValid to 0 Set acd_flg_arincValid to 0 Set smd_enum_safetyMode to SM_NORMAL_E Set dbd_enum_acSteeringMethod to DB_STEER_METHOD_UNAVAILABLE_E Set ntd_flg_neutralDisabled to 0 Set emd_flg_lvcModeApproved to 0 Set dcd_flg_speedFLValid to 0 Set dcd_vel_tugWsFL_mps to 0 Set dcd_flg_speedRLValid to 0 Set dcd_vel_tugWsRL_mps to 0 Set dcd_flg_speedFRValid to 0 Set dcd_vel_tugWsFR_mps to 0 Set dcd_flg_speedRRValid to 0 Set dcd_vel_tugWsRR_mps to 0 Set csd_enum_estopSwitchStatus to CS_SWITCH_REQUESTED_E Set dpvd_flg_dmpPosAndVelValid to 0 Set dpvd_vel_dmpVelocity_mmps to 0 Set loctfd_flg_svVelValid to 0 Set loctfd_vel_svVel_mps to 0 At cycle 2903 For 1 cycles Set isd_enum_initStatus to IS_INIT_COMPLETED_E Set lvcd_enum_turretLockStatus to LVC_LOCKED_E Set lvcd_enum_ignitionKeyStatus to LVC_IGNITION_ON_E Set lvcd_enum_fwdNeuRevPos to LVC_FORWARD_E Set lvcd_enum_parkBrkReq to LVC_REQ_ENGAGE_E Set lvcd_enum_parkBrakeStatus to LVC_APPLIED_E Set lvcd_enum_loadJoystick to LVC_LOAD_E Set lvcd_enum_loadingStep to LVC_LOAD_STAGE0_E Set lvcd_enum_pinStatus to LVC_PIN_IN_E Set lvcd_enum_operatStationPos to LVC_FWD_E Set motfd_enum_missionInProgress to MO_MISSION_APPROVED_E Set motfd_enum_missionType to MD_MISSION_TYPE_REGULAR_TOWING_E Set csd_enum_dcmSwitchStatus to CS_SWITCH_NOT_REQUESTED_E Set csd_enum_pcmSwitchStatus to CS_SWITCH_REQUESTED_E Set csd_enum_neutralSwitchStatus to CS_SWITCH_NOT_REQUESTED_E Set tasd_flg_turretValid to 0 Set acd_flg_arincValid to 0 Set smd_enum_safetyMode to SM_NORMAL_E Set dbd_enum_acSteeringMethod to DB_STEER_METHOD_UNAVAILABLE_E Set ntd_flg_neutralDisabled to 0 Set emd_flg_lvcModeApproved to 0 Set dcd_flg_speedFLValid to 0 Set dcd_vel_tugWsFL_mps to 0 Set dcd_flg_speedRLValid to 0 Set dcd_vel_tugWsRL_mps to 0 Set dcd_flg_speedFRValid to 0 Set dcd_vel_tugWsFR_mps to 0 Set dcd_flg_speedRRValid to 0 Set dcd_vel_tugWsRR_mps to 0 Set csd_enum_estopSwitchStatus to CS_SWITCH_REQUESTED_E Set dpvd_flg_dmpPosAndVelValid to 0 Set dpvd_vel_dmpVelocity_mmps to 0 Set loctfd_flg_svVelValid to 0 Set loctfd_vel_svVel_mps to 0 At cycle 2904 For 1 cycles Set isd_enum_initStatus to IS_INIT_COMPLETED_E Set lvcd_enum_turretLockStatus to LVC_LOCKED_E Set lvcd_enum_ignitionKeyStatus to LVC_IGNITION_ON_E Set lvcd_enum_fwdNeuRevPos to LVC_FORWARD_E Set lvcd_enum_parkBrkReq to LVC_REQ_ENGAGE_E Set lvcd_enum_parkBrakeStatus to LVC_APPLIED_E Set lvcd_enum_loadJoystick to LVC_LOAD_E Set lvcd_enum_loadingStep to LVC_LOAD_STAGE0_E Set lvcd_enum_pinStatus to LVC_PIN_IN_E Set lvcd_enum_operatStationPos to LVC_FWD_E Set motfd_enum_missionInProgress to MO_MISSION_APPROVED_E Set motfd_enum_missionType to MD_MISSION_TYPE_REGULAR_TOWING_E Set csd_enum_dcmSwitchStatus to CS_SWITCH_NOT_REQUESTED_E Set csd_enum_pcmSwitchStatus to CS_SWITCH_REQUESTED_E Set csd_enum_neutralSwitchStatus to CS_SWITCH_NOT_REQUESTED_E Set tasd_flg_turretValid to 0 Set acd_flg_arincValid to 0 Set smd_enum_safetyMode to SM_NORMAL_E Set dbd_enum_acSteeringMethod to DB_STEER_METHOD_UNAVAILABLE_E Set ntd_flg_neutralDisabled to 0 Set emd_flg_lvcModeApproved to 0 Set dcd_flg_speedFLValid to 0 Set dcd_vel_tugWsFL_mps to 0 Set dcd_flg_speedRLValid to 0 Set dcd_vel_tugWsRL_mps to 0 Set dcd_flg_speedFRValid to 0 Set dcd_vel_tugWsFR_mps to 0 Set dcd_flg_speedRRValid to 0 Set dcd_vel_tugWsRR_mps to 0 Set csd_enum_estopSwitchStatus to CS_SWITCH_REQUESTED_E Set dpvd_flg_dmpPosAndVelValid to 0 Set dpvd_vel_dmpVelocity_mmps to 0 Set loctfd_flg_svVelValid to 0 Set loctfd_vel_svVel_mps to 0 | At the end of cycle 1 Verify mmd_enum_systemMode is MM_SYSTEM_MODE_INIT_E Verify mmd_enum_pcmDcmMode is MM_NONE_E Verify mmd_enum_turretLockRequest is MM_TURRET_LOCK_LOCK_E Verify mmd_enum_ctrlModeToApply is MM_LVC_E Verify mmd_bm_reasonPcmDenied is 0 Verify mmd_bm_reasonDcmDenied1 is 0 Verify mmd_bm_reasonDcmDenied2 is 0 Verify mmd_bm_reasonNeutDenied is 0 Verify mmd_bm_reasonUnloadDenied is 0 Verify mmd_flg_neutralFailed is 0 Verify mmd_flg_turretLockFailed is 0 Verify mmd_flg_turretUnLockFailed is 0 Verify mmd_bm_illegalTransReqst is 0 Verify mmd_bm_reasonLoadCompleteDenied is 0 At the end of cycle 502 Verify mmd_enum_systemMode is MM_SYSTEM_MODE_LVC_MODE_E Verify mmd_enum_pcmDcmMode is MM_NONE_E Verify mmd_enum_turretLockRequest is MM_TURRET_LOCK_LOCK_E Verify mmd_enum_ctrlModeToApply is MM_LVC_E Verify mmd_bm_reasonPcmDenied is 0 Verify mmd_bm_reasonDcmDenied1 is 0 Verify mmd_bm_reasonDcmDenied2 is 0 Verify mmd_bm_reasonNeutDenied is 0 Verify mmd_bm_reasonUnloadDenied is 0 Verify mmd_flg_neutralFailed is 0 Verify mmd_flg_turretLockFailed is 0 Verify mmd_flg_turretUnLockFailed is 0 Verify mmd_bm_illegalTransReqst is 1 Verify mmd_bm_reasonLoadCompleteDenied is 0 At the end of cycle 503 Verify mmd_enum_systemMode is MM_SYSTEM_MODE_LVC_MODE_E Verify mmd_enum_pcmDcmMode is MM_NONE_E Verify mmd_enum_turretLockRequest is MM_TURRET_LOCK_LOCK_E Verify mmd_enum_ctrlModeToApply is MM_LVC_E Verify mmd_bm_reasonPcmDenied is 0 Verify mmd_bm_reasonDcmDenied1 is 0 Verify mmd_bm_reasonDcmDenied2 is 0 Verify mmd_bm_reasonNeutDenied is 0 Verify mmd_bm_reasonUnloadDenied is 0 Verify mmd_flg_neutralFailed is 0 Verify mmd_flg_turretLockFailed is 0 Verify mmd_flg_turretUnLockFailed is 0 Verify mmd_bm_illegalTransReqst is 1 Verify mmd_bm_reasonLoadCompleteDenied is 0 At the end of cycle 504 Verify mmd_enum_systemMode is MM_SYSTEM_MODE_LVC_MODE_E Verify mmd_enum_pcmDcmMode is MM_NONE_E Verify mmd_enum_turretLockRequest is MM_TURRET_LOCK_LOCK_E Verify mmd_enum_ctrlModeToApply is MM_LVC_E Verify mmd_bm_reasonPcmDenied is 0 Verify mmd_bm_reasonDcmDenied1 is 0 Verify mmd_bm_reasonDcmDenied2 is 0 Verify mmd_bm_reasonNeutDenied is 0 Verify mmd_bm_reasonUnloadDenied is 0 Verify mmd_flg_neutralFailed is 0 Verify mmd_flg_turretLockFailed is 0 Verify mmd_flg_turretUnLockFailed is 0 Verify mmd_bm_illegalTransReqst is 1 Verify mmd_bm_reasonLoadCompleteDenied is 0 At the end of cycle 2902 Verify mmd_enum_systemMode is MM_SYSTEM_MODE_LVC_MODE_E Verify mmd_enum_pcmDcmMode is MM_NONE_E Verify mmd_enum_turretLockRequest is MM_TURRET_LOCK_LOCK_E Verify mmd_enum_ctrlModeToApply is MM_LVC_E Verify mmd_bm_reasonPcmDenied is 0 Verify mmd_bm_reasonDcmDenied1 is 0 Verify mmd_bm_reasonDcmDenied2 is 0 Verify mmd_bm_reasonNeutDenied is 0 Verify mmd_bm_reasonUnloadDenied is 0 Verify mmd_flg_neutralFailed is 0 Verify mmd_flg_turretLockFailed is 0 Verify mmd_flg_turretUnLockFailed is 0 Verify mmd_bm_illegalTransReqst is 1 Verify mmd_bm_reasonLoadCompleteDenied is 0 At the end of cycle 2903 Verify mmd_enum_systemMode is MM_SYSTEM_MODE_LVC_MODE_E Verify mmd_enum_pcmDcmMode is MM_NONE_E Verify mmd_enum_turretLockRequest is MM_TURRET_LOCK_LOCK_E Verify mmd_enum_ctrlModeToApply is MM_LVC_E Verify mmd_bm_reasonPcmDenied is 0 Verify mmd_bm_reasonDcmDenied1 is 0 Verify mmd_bm_reasonDcmDenied2 is 0 Verify mmd_bm_reasonNeutDenied is 0 Verify mmd_bm_reasonUnloadDenied is 0 Verify mmd_flg_neutralFailed is 0 Verify mmd_flg_turretLockFailed is 0 Verify mmd_flg_turretUnLockFailed is 0 Verify mmd_bm_illegalTransReqst is 1 Verify mmd_bm_reasonLoadCompleteDenied is 0 At the end of cycle 2904 Verify mmd_enum_systemMode is MM_SYSTEM_MODE_SHUTDOWN_E Verify mmd_enum_pcmDcmMode is MM_NONE_E Verify mmd_enum_turretLockRequest is MM_TURRET_LOCK_LOCK_E Verify mmd_enum_ctrlModeToApply is MM_LVC_E Verify mmd_bm_reasonPcmDenied is 0 Verify mmd_bm_reasonDcmDenied1 is 0 Verify mmd_bm_reasonDcmDenied2 is 0 Verify mmd_bm_reasonNeutDenied is 0 Verify mmd_bm_reasonUnloadDenied is 0 Verify mmd_flg_neutralFailed is 0 Verify mmd_flg_turretLockFailed is 0 Verify mmd_flg_turretUnLockFailed is 0 Verify mmd_bm_illegalTransReqst is 0 Verify mmd_bm_reasonLoadCompleteDenied is 0 | Nominal | At cycle 1 Pre-condition to take system to LVC mode At cycle 503 This scenario is to prove that when ESTOP is REQUESTED, system moves to SHUTDOWN mode after estopShtdwnSetTime cycle | TXB-HLC-TC_22048 TXB-HLC-TC_22051 TXB-HLC-TC_22055 | High Level Test
TXB-HLC-TP_23448 | 4.1.2.1.0-3.402 |  |  | Procedure Step | 365 | After POWER ON CYCLE At cycle 1 For 501 cycles Set isd_enum_initStatus to IS_INIT_COMPLETED_E Set lvcd_enum_turretLockStatus to LVC_LOCKED_E Set lvcd_enum_ignitionKeyStatus to LVC_IGNITION_ON_E Set lvcd_enum_fwdNeuRevPos to LVC_FORWARD_E Set lvcd_enum_parkBrkReq to LVC_REQ_ENGAGE_E Set lvcd_enum_parkBrakeStatus to LVC_APPLIED_E Set lvcd_enum_loadJoystick to LVC_LOAD_E Set lvcd_enum_loadingStep to LVC_LOAD_STAGE0_E Set lvcd_enum_pinStatus to LVC_PIN_IN_E Set lvcd_enum_operatStationPos to LVC_FWD_E Set motfd_enum_missionInProgress to MO_MISSION_APPROVED_E Set motfd_enum_missionType to MD_MISSION_TYPE_REGULAR_TOWING_E Set csd_enum_dcmSwitchStatus to CS_SWITCH_NOT_REQUESTED_E Set csd_enum_pcmSwitchStatus to CS_SWITCH_REQUESTED_E Set csd_enum_neutralSwitchStatus to CS_SWITCH_NOT_REQUESTED_E Set tasd_flg_turretValid to 0 Set acd_flg_arincValid to 0 Set smd_enum_safetyMode to SM_NORMAL_E Set dbd_enum_acSteeringMethod to DB_STEER_METHOD_UNAVAILABLE_E Set ntd_flg_neutralDisabled to 0 Set emd_flg_lvcModeApproved to 0 Set dcd_flg_speedFLValid to 0 Set dcd_vel_tugWsFL_mps to 0 Set dcd_flg_speedRLValid to 0 Set dcd_vel_tugWsRL_mps to 0 Set dcd_flg_speedFRValid to 0 Set dcd_vel_tugWsFR_mps to 0 Set dcd_flg_speedRRValid to 0 Set dcd_vel_tugWsRR_mps to 0 Set csd_enum_estopSwitchStatus to CS_SWITCH_NOT_REQUESTED_E Set dpvd_flg_dmpPosAndVelValid to 0 Set dpvd_vel_dmpVelocity_mmps to 0 Set loctfd_flg_svVelValid to 0 Set loctfd_vel_svVel_mps to 0 At cycle 502 For 1 cycles Set isd_enum_initStatus to IS_INIT_COMPLETED_E Set lvcd_enum_turretLockStatus to LVC_LOCKED_E Set lvcd_enum_ignitionKeyStatus to LVC_IGNITION_ON_E Set lvcd_enum_fwdNeuRevPos to LVC_FORWARD_E Set lvcd_enum_parkBrkReq to LVC_REQ_ENGAGE_E Set lvcd_enum_parkBrakeStatus to LVC_APPLIED_E Set lvcd_enum_loadJoystick to LVC_LOAD_E Set lvcd_enum_loadingStep to LVC_LOAD_STAGE0_E Set lvcd_enum_pinStatus to LVC_PIN_IN_E Set lvcd_enum_operatStationPos to LVC_FWD_E Set motfd_enum_missionInProgress to MO_MISSION_APPROVED_E Set motfd_enum_missionType to MD_MISSION_TYPE_REGULAR_TOWING_E Set csd_enum_dcmSwitchStatus to CS_SWITCH_NOT_REQUESTED_E Set csd_enum_pcmSwitchStatus to CS_SWITCH_REQUESTED_E Set csd_enum_neutralSwitchStatus to CS_SWITCH_NOT_REQUESTED_E Set tasd_flg_turretValid to 0 Set acd_flg_arincValid to 0 Set smd_enum_safetyMode to SM_NORMAL_E Set dbd_enum_acSteeringMethod to DB_STEER_METHOD_UNAVAILABLE_E Set ntd_flg_neutralDisabled to 0 Set emd_flg_lvcModeApproved to 0 Set dcd_flg_speedFLValid to 0 Set dcd_vel_tugWsFL_mps to 0 Set dcd_flg_speedRLValid to 0 Set dcd_vel_tugWsRL_mps to 0 Set dcd_flg_speedFRValid to 0 Set dcd_vel_tugWsFR_mps to 0 Set dcd_flg_speedRRValid to 0 Set dcd_vel_tugWsRR_mps to 0 Set csd_enum_estopSwitchStatus to CS_SWITCH_NOT_REQUESTED_E Set dpvd_flg_dmpPosAndVelValid to 0 Set dpvd_vel_dmpVelocity_mmps to 0 Set loctfd_flg_svVelValid to 0 Set loctfd_vel_svVel_mps to 0 At cycle 503 For 1 cycles Set isd_enum_initStatus to IS_INIT_COMPLETED_E Set lvcd_enum_turretLockStatus to LVC_LOCKED_E Set lvcd_enum_ignitionKeyStatus to LVC_IGNITION_ON_E Set lvcd_enum_fwdNeuRevPos to LVC_FORWARD_E Set lvcd_enum_parkBrkReq to LVC_REQ_ENGAGE_E Set lvcd_enum_parkBrakeStatus to LVC_APPLIED_E Set lvcd_enum_loadJoystick to LVC_LOAD_E Set lvcd_enum_loadingStep to LVC_LOAD_STAGE0_E Set lvcd_enum_pinStatus to LVC_PIN_IN_E Set lvcd_enum_operatStationPos to LVC_FWD_E Set motfd_enum_missionInProgress to MO_MISSION_APPROVED_E Set motfd_enum_missionType to MD_MISSION_TYPE_REGULAR_TOWING_E Set csd_enum_dcmSwitchStatus to CS_SWITCH_NOT_REQUESTED_E Set csd_enum_pcmSwitchStatus to CS_SWITCH_REQUESTED_E Set csd_enum_neutralSwitchStatus to CS_SWITCH_NOT_REQUESTED_E Set tasd_flg_turretValid to 0 Set acd_flg_arincValid to 0 Set smd_enum_safetyMode to SM_NORMAL_E Set dbd_enum_acSteeringMethod to DB_STEER_METHOD_UNAVAILABLE_E Set ntd_flg_neutralDisabled to 0 Set emd_flg_lvcModeApproved to 0 Set dcd_flg_speedFLValid to 0 Set dcd_vel_tugWsFL_mps to 0 Set dcd_flg_speedRLValid to 0 Set dcd_vel_tugWsRL_mps to 0 Set dcd_flg_speedFRValid to 0 Set dcd_vel_tugWsFR_mps to 0 Set dcd_flg_speedRRValid to 0 Set dcd_vel_tugWsRR_mps to 0 Set csd_enum_estopSwitchStatus to CS_SWITCH_REQUESTED_E Set dpvd_flg_dmpPosAndVelValid to 0 Set dpvd_vel_dmpVelocity_mmps to 1 Set loctfd_flg_svVelValid to 0 Set loctfd_vel_svVel_mps to 0.1 At cycle 504 For 1 cycles Set isd_enum_initStatus to IS_INIT_COMPLETED_E Set lvcd_enum_turretLockStatus to LVC_LOCKED_E Set lvcd_enum_ignitionKeyStatus to LVC_IGNITION_ON_E Set lvcd_enum_fwdNeuRevPos to LVC_FORWARD_E Set lvcd_enum_parkBrkReq to LVC_REQ_ENGAGE_E Set lvcd_enum_parkBrakeStatus to LVC_APPLIED_E Set lvcd_enum_loadJoystick to LVC_LOAD_E Set lvcd_enum_loadingStep to LVC_LOAD_STAGE0_E Set lvcd_enum_pinStatus to LVC_PIN_IN_E Set lvcd_enum_operatStationPos to LVC_FWD_E Set motfd_enum_missionInProgress to MO_MISSION_APPROVED_E Set motfd_enum_missionType to MD_MISSION_TYPE_REGULAR_TOWING_E Set csd_enum_dcmSwitchStatus to CS_SWITCH_NOT_REQUESTED_E Set csd_enum_pcmSwitchStatus to CS_SWITCH_REQUESTED_E Set csd_enum_neutralSwitchStatus to CS_SWITCH_NOT_REQUESTED_E Set tasd_flg_turretValid to 0 Set acd_flg_arincValid to 0 Set smd_enum_safetyMode to SM_NORMAL_E Set dbd_enum_acSteeringMethod to DB_STEER_METHOD_UNAVAILABLE_E Set ntd_flg_neutralDisabled to 0 Set emd_flg_lvcModeApproved to 0 Set dcd_flg_speedFLValid to 0 Set dcd_vel_tugWsFL_mps to 0 Set dcd_flg_speedRLValid to 0 Set dcd_vel_tugWsRL_mps to 0 Set dcd_flg_speedFRValid to 0 Set dcd_vel_tugWsFR_mps to 0 Set dcd_flg_speedRRValid to 0 Set dcd_vel_tugWsRR_mps to 0 Set csd_enum_estopSwitchStatus to CS_SWITCH_REQUESTED_E Set dpvd_flg_dmpPosAndVelValid to 1 Set dpvd_vel_dmpVelocity_mmps to 1 Set loctfd_flg_svVelValid to 1 Set loctfd_vel_svVel_mps to 0.1 | At the end of cycle 1 Verify mmd_enum_systemMode is MM_SYSTEM_MODE_INIT_E Verify mmd_enum_pcmDcmMode is MM_NONE_E Verify mmd_enum_turretLockRequest is MM_TURRET_LOCK_LOCK_E Verify mmd_enum_ctrlModeToApply is MM_LVC_E Verify mmd_bm_reasonPcmDenied is 0 Verify mmd_bm_reasonDcmDenied1 is 0 Verify mmd_bm_reasonDcmDenied2 is 0 Verify mmd_bm_reasonNeutDenied is 0 Verify mmd_bm_reasonUnloadDenied is 0 Verify mmd_flg_neutralFailed is 0 Verify mmd_flg_turretLockFailed is 0 Verify mmd_flg_turretUnLockFailed is 0 Verify mmd_bm_illegalTransReqst is 0 Verify mmd_bm_reasonLoadCompleteDenied is 0 At the end of cycle 502 Verify mmd_enum_systemMode is MM_SYSTEM_MODE_LVC_MODE_E Verify mmd_enum_pcmDcmMode is MM_NONE_E Verify mmd_enum_turretLockRequest is MM_TURRET_LOCK_LOCK_E Verify mmd_enum_ctrlModeToApply is MM_LVC_E Verify mmd_bm_reasonPcmDenied is 0 Verify mmd_bm_reasonDcmDenied1 is 0 Verify mmd_bm_reasonDcmDenied2 is 0 Verify mmd_bm_reasonNeutDenied is 0 Verify mmd_bm_reasonUnloadDenied is 0 Verify mmd_flg_neutralFailed is 0 Verify mmd_flg_turretLockFailed is 0 Verify mmd_flg_turretUnLockFailed is 0 Verify mmd_bm_illegalTransReqst is 1 Verify mmd_bm_reasonLoadCompleteDenied is 0 At the end of cycle 503 Verify mmd_enum_systemMode is MM_SYSTEM_MODE_LVC_MODE_E Verify mmd_enum_pcmDcmMode is MM_NONE_E Verify mmd_enum_turretLockRequest is MM_TURRET_LOCK_LOCK_E Verify mmd_enum_ctrlModeToApply is MM_LVC_E Verify mmd_bm_reasonPcmDenied is 0 Verify mmd_bm_reasonDcmDenied1 is 0 Verify mmd_bm_reasonDcmDenied2 is 0 Verify mmd_bm_reasonNeutDenied is 0 Verify mmd_bm_reasonUnloadDenied is 0 Verify mmd_flg_neutralFailed is 0 Verify mmd_flg_turretLockFailed is 0 Verify mmd_flg_turretUnLockFailed is 0 Verify mmd_bm_illegalTransReqst is 1 Verify mmd_bm_reasonLoadCompleteDenied is 0 At the end of cycle 504 Verify mmd_enum_systemMode is MM_SYSTEM_MODE_LVC_MODE_E Verify mmd_enum_pcmDcmMode is MM_NONE_E Verify mmd_enum_turretLockRequest is MM_TURRET_LOCK_LOCK_E Verify mmd_enum_ctrlModeToApply is MM_LVC_E Verify mmd_bm_reasonPcmDenied is 0 Verify mmd_bm_reasonDcmDenied1 is 0 Verify mmd_bm_reasonDcmDenied2 is 0 Verify mmd_bm_reasonNeutDenied is 0 Verify mmd_bm_reasonUnloadDenied is 0 Verify mmd_flg_neutralFailed is 0 Verify mmd_flg_turretLockFailed is 0 Verify mmd_flg_turretUnLockFailed is 0 Verify mmd_bm_illegalTransReqst is 1 Verify mmd_bm_reasonLoadCompleteDenied is 0 | Nominal | At cycle 1 Pre-condition to take system to LVC mode At cycle 503 1) Continous increment for mmc_c_numCycles 2) dmpPos and svVelValid is VALID and dmpVelocity and svVel is less than thesholds for mmc_c_numCycles, so system mode transition happened SHUTDOWN | TXB-HLC-TC_22049 TXB-HLC-TC_22066 TXB-HLC-TC_22060 TXB-HLC-TC_22057 TXB-HLC-TC_22059 | High Level Test
TXB-HLC-TP_23449 | 4.1.2.1.0-3.403 |  |  | Procedure Step | 365 | At cycle 505 For 297 cycles Set isd_enum_initStatus to IS_INIT_COMPLETED_E Set lvcd_enum_turretLockStatus to LVC_LOCKED_E Set lvcd_enum_ignitionKeyStatus to LVC_IGNITION_ON_E Set lvcd_enum_fwdNeuRevPos to LVC_FORWARD_E Set lvcd_enum_parkBrkReq to LVC_REQ_ENGAGE_E Set lvcd_enum_parkBrakeStatus to LVC_APPLIED_E Set lvcd_enum_loadJoystick to LVC_LOAD_E Set lvcd_enum_loadingStep to LVC_LOAD_STAGE0_E Set lvcd_enum_pinStatus to LVC_PIN_IN_E Set lvcd_enum_operatStationPos to LVC_FWD_E Set motfd_enum_missionInProgress to MO_MISSION_APPROVED_E Set motfd_enum_missionType to MD_MISSION_TYPE_REGULAR_TOWING_E Set csd_enum_dcmSwitchStatus to CS_SWITCH_NOT_REQUESTED_E Set csd_enum_pcmSwitchStatus to CS_SWITCH_REQUESTED_E Set csd_enum_neutralSwitchStatus to CS_SWITCH_NOT_REQUESTED_E Set tasd_flg_turretValid to 0 Set acd_flg_arincValid to 0 Set smd_enum_safetyMode to SM_NORMAL_E Set dbd_enum_acSteeringMethod to DB_STEER_METHOD_UNAVAILABLE_E Set ntd_flg_neutralDisabled to 0 Set emd_flg_lvcModeApproved to 0 Set dcd_flg_speedFLValid to 0 Set dcd_vel_tugWsFL_mps to 0 Set dcd_flg_speedRLValid to 0 Set dcd_vel_tugWsRL_mps to 0 Set dcd_flg_speedFRValid to 0 Set dcd_vel_tugWsFR_mps to 0 Set dcd_flg_speedRRValid to 0 Set dcd_vel_tugWsRR_mps to 0 Set csd_enum_estopSwitchStatus to CS_SWITCH_REQUESTED_E Set dpvd_flg_dmpPosAndVelValid to 1 Set dpvd_vel_dmpVelocity_mmps to 1 Set loctfd_flg_svVelValid to 1 Set loctfd_vel_svVel_mps to 0.1 At cycle 802 For 1 cycles Set isd_enum_initStatus to IS_INIT_COMPLETED_E Set lvcd_enum_turretLockStatus to LVC_LOCKED_E Set lvcd_enum_ignitionKeyStatus to LVC_IGNITION_ON_E Set lvcd_enum_fwdNeuRevPos to LVC_FORWARD_E Set lvcd_enum_parkBrkReq to LVC_REQ_ENGAGE_E Set lvcd_enum_parkBrakeStatus to LVC_APPLIED_E Set lvcd_enum_loadJoystick to LVC_LOAD_E Set lvcd_enum_loadingStep to LVC_LOAD_STAGE0_E Set lvcd_enum_pinStatus to LVC_PIN_IN_E Set lvcd_enum_operatStationPos to LVC_FWD_E Set motfd_enum_missionInProgress to MO_MISSION_APPROVED_E Set motfd_enum_missionType to MD_MISSION_TYPE_REGULAR_TOWING_E Set csd_enum_dcmSwitchStatus to CS_SWITCH_NOT_REQUESTED_E Set csd_enum_pcmSwitchStatus to CS_SWITCH_REQUESTED_E Set csd_enum_neutralSwitchStatus to CS_SWITCH_NOT_REQUESTED_E Set tasd_flg_turretValid to 0 Set acd_flg_arincValid to 0 Set smd_enum_safetyMode to SM_NORMAL_E Set dbd_enum_acSteeringMethod to DB_STEER_METHOD_UNAVAILABLE_E Set ntd_flg_neutralDisabled to 0 Set emd_flg_lvcModeApproved to 0 Set dcd_flg_speedFLValid to 0 Set dcd_vel_tugWsFL_mps to 0 Set dcd_flg_speedRLValid to 0 Set dcd_vel_tugWsRL_mps to 0 Set dcd_flg_speedFRValid to 0 Set dcd_vel_tugWsFR_mps to 0 Set dcd_flg_speedRRValid to 0 Set dcd_vel_tugWsRR_mps to 0 Set csd_enum_estopSwitchStatus to CS_SWITCH_REQUESTED_E Set dpvd_flg_dmpPosAndVelValid to 1 Set dpvd_vel_dmpVelocity_mmps to 1 Set loctfd_flg_svVelValid to 1 Set loctfd_vel_svVel_mps to 0.1 At cycle 803 For 1 cycles Set isd_enum_initStatus to IS_INIT_COMPLETED_E Set lvcd_enum_turretLockStatus to LVC_LOCKED_E Set lvcd_enum_ignitionKeyStatus to LVC_IGNITION_ON_E Set lvcd_enum_fwdNeuRevPos to LVC_FORWARD_E Set lvcd_enum_parkBrkReq to LVC_REQ_ENGAGE_E Set lvcd_enum_parkBrakeStatus to LVC_APPLIED_E Set lvcd_enum_loadJoystick to LVC_LOAD_E Set lvcd_enum_loadingStep to LVC_LOAD_STAGE0_E Set lvcd_enum_pinStatus to LVC_PIN_IN_E Set lvcd_enum_operatStationPos to LVC_FWD_E Set motfd_enum_missionInProgress to MO_MISSION_APPROVED_E Set motfd_enum_missionType to MD_MISSION_TYPE_REGULAR_TOWING_E Set csd_enum_dcmSwitchStatus to CS_SWITCH_NOT_REQUESTED_E Set csd_enum_pcmSwitchStatus to CS_SWITCH_REQUESTED_E Set csd_enum_neutralSwitchStatus to CS_SWITCH_NOT_REQUESTED_E Set tasd_flg_turretValid to 0 Set acd_flg_arincValid to 0 Set smd_enum_safetyMode to SM_NORMAL_E Set dbd_enum_acSteeringMethod to DB_STEER_METHOD_UNAVAILABLE_E Set ntd_flg_neutralDisabled to 0 Set emd_flg_lvcModeApproved to 0 Set dcd_flg_speedFLValid to 0 Set dcd_vel_tugWsFL_mps to 0 Set dcd_flg_speedRLValid to 0 Set dcd_vel_tugWsRL_mps to 0 Set dcd_flg_speedFRValid to 0 Set dcd_vel_tugWsFR_mps to 0 Set dcd_flg_speedRRValid to 0 Set dcd_vel_tugWsRR_mps to 0 Set csd_enum_estopSwitchStatus to CS_SWITCH_REQUESTED_E Set dpvd_flg_dmpPosAndVelValid to 1 Set dpvd_vel_dmpVelocity_mmps to 1 Set loctfd_flg_svVelValid to 1 Set loctfd_vel_svVel_mps to 0.1 At cycle 804 For 1 cycles Set isd_enum_initStatus to IS_INIT_COMPLETED_E Set lvcd_enum_turretLockStatus to LVC_LOCKED_E Set lvcd_enum_ignitionKeyStatus to LVC_IGNITION_ON_E Set lvcd_enum_fwdNeuRevPos to LVC_FORWARD_E Set lvcd_enum_parkBrkReq to LVC_REQ_ENGAGE_E Set lvcd_enum_parkBrakeStatus to LVC_APPLIED_E Set lvcd_enum_loadJoystick to LVC_LOAD_E Set lvcd_enum_loadingStep to LVC_LOAD_STAGE0_E Set lvcd_enum_pinStatus to LVC_PIN_IN_E Set lvcd_enum_operatStationPos to LVC_FWD_E Set motfd_enum_missionInProgress to MO_MISSION_APPROVED_E Set motfd_enum_missionType to MD_MISSION_TYPE_REGULAR_TOWING_E Set csd_enum_dcmSwitchStatus to CS_SWITCH_NOT_REQUESTED_E Set csd_enum_pcmSwitchStatus to CS_SWITCH_REQUESTED_E Set csd_enum_neutralSwitchStatus to CS_SWITCH_NOT_REQUESTED_E Set tasd_flg_turretValid to 0 Set acd_flg_arincValid to 0 Set smd_enum_safetyMode to SM_NORMAL_E Set dbd_enum_acSteeringMethod to DB_STEER_METHOD_UNAVAILABLE_E Set ntd_flg_neutralDisabled to 0 Set emd_flg_lvcModeApproved to 0 Set dcd_flg_speedFLValid to 0 Set dcd_vel_tugWsFL_mps to 0 Set dcd_flg_speedRLValid to 0 Set dcd_vel_tugWsRL_mps to 0 Set dcd_flg_speedFRValid to 0 Set dcd_vel_tugWsFR_mps to 0 Set dcd_flg_speedRRValid to 0 Set dcd_vel_tugWsRR_mps to 0 Set csd_enum_estopSwitchStatus to CS_SWITCH_REQUESTED_E Set dpvd_flg_dmpPosAndVelValid to 1 Set dpvd_vel_dmpVelocity_mmps to 1 Set loctfd_flg_svVelValid to 1 Set loctfd_vel_svVel_mps to 0.1 At cycle 805 For 1 cycles Set isd_enum_initStatus to IS_INIT_COMPLETED_E Set lvcd_enum_turretLockStatus to LVC_LOCKED_E Set lvcd_enum_ignitionKeyStatus to LVC_IGNITION_ON_E Set lvcd_enum_fwdNeuRevPos to LVC_FORWARD_E Set lvcd_enum_parkBrkReq to LVC_REQ_ENGAGE_E Set lvcd_enum_parkBrakeStatus to LVC_APPLIED_E Set lvcd_enum_loadJoystick to LVC_LOAD_E Set lvcd_enum_loadingStep to LVC_LOAD_STAGE0_E Set lvcd_enum_pinStatus to LVC_PIN_IN_E Set lvcd_enum_operatStationPos to LVC_FWD_E Set motfd_enum_missionInProgress to MO_MISSION_APPROVED_E Set motfd_enum_missionType to MD_MISSION_TYPE_REGULAR_TOWING_E Set csd_enum_dcmSwitchStatus to CS_SWITCH_NOT_REQUESTED_E Set csd_enum_pcmSwitchStatus to CS_SWITCH_REQUESTED_E Set csd_enum_neutralSwitchStatus to CS_SWITCH_NOT_REQUESTED_E Set tasd_flg_turretValid to 0 Set acd_flg_arincValid to 0 Set smd_enum_safetyMode to SM_NORMAL_E Set dbd_enum_acSteeringMethod to DB_STEER_METHOD_UNAVAILABLE_E Set ntd_flg_neutralDisabled to 0 Set emd_flg_lvcModeApproved to 0 Set dcd_flg_speedFLValid to 0 Set dcd_vel_tugWsFL_mps to 0 Set dcd_flg_speedRLValid to 0 Set dcd_vel_tugWsRL_mps to 0 Set dcd_flg_speedFRValid to 0 Set dcd_vel_tugWsFR_mps to 0 Set dcd_flg_speedRRValid to 0 Set dcd_vel_tugWsRR_mps to 0 Set csd_enum_estopSwitchStatus to CS_SWITCH_REQUESTED_E Set dpvd_flg_dmpPosAndVelValid to 1 Set dpvd_vel_dmpVelocity_mmps to 2 Set loctfd_flg_svVelValid to 1 Set loctfd_vel_svVel_mps to 0.2 | At the end of cycle 505 Verify mmd_enum_systemMode is MM_SYSTEM_MODE_LVC_MODE_E Verify mmd_enum_pcmDcmMode is MM_NONE_E Verify mmd_enum_turretLockRequest is MM_TURRET_LOCK_LOCK_E Verify mmd_enum_ctrlModeToApply is MM_LVC_E Verify mmd_bm_reasonPcmDenied is 0 Verify mmd_bm_reasonDcmDenied1 is 0 Verify mmd_bm_reasonDcmDenied2 is 0 Verify mmd_bm_reasonNeutDenied is 0 Verify mmd_bm_reasonUnloadDenied is 0 Verify mmd_flg_neutralFailed is 0 Verify mmd_flg_turretLockFailed is 0 Verify mmd_flg_turretUnLockFailed is 0 Verify mmd_bm_illegalTransReqst is 1 Verify mmd_bm_reasonLoadCompleteDenied is 0 At the end of cycle 802 Verify mmd_enum_systemMode is MM_SYSTEM_MODE_LVC_MODE_E Verify mmd_enum_pcmDcmMode is MM_NONE_E Verify mmd_enum_turretLockRequest is MM_TURRET_LOCK_LOCK_E Verify mmd_enum_ctrlModeToApply is MM_LVC_E Verify mmd_bm_reasonPcmDenied is 0 Verify mmd_bm_reasonDcmDenied1 is 0 Verify mmd_bm_reasonDcmDenied2 is 0 Verify mmd_bm_reasonNeutDenied is 0 Verify mmd_bm_reasonUnloadDenied is 0 Verify mmd_flg_neutralFailed is 0 Verify mmd_flg_turretLockFailed is 0 Verify mmd_flg_turretUnLockFailed is 0 Verify mmd_bm_illegalTransReqst is 1 Verify mmd_bm_reasonLoadCompleteDenied is 0 At the end of cycle 803 Verify mmd_enum_systemMode is MM_SYSTEM_MODE_LVC_MODE_E Verify mmd_enum_pcmDcmMode is MM_NONE_E Verify mmd_enum_turretLockRequest is MM_TURRET_LOCK_LOCK_E Verify mmd_enum_ctrlModeToApply is MM_LVC_E Verify mmd_bm_reasonPcmDenied is 0 Verify mmd_bm_reasonDcmDenied1 is 0 Verify mmd_bm_reasonDcmDenied2 is 0 Verify mmd_bm_reasonNeutDenied is 0 Verify mmd_bm_reasonUnloadDenied is 0 Verify mmd_flg_neutralFailed is 0 Verify mmd_flg_turretLockFailed is 0 Verify mmd_flg_turretUnLockFailed is 0 Verify mmd_bm_illegalTransReqst is 1 Verify mmd_bm_reasonLoadCompleteDenied is 0 At the end of cycle 804 Verify mmd_enum_systemMode is MM_SYSTEM_MODE_SHUTDOWN_E Verify mmd_enum_pcmDcmMode is MM_NONE_E Verify mmd_enum_turretLockRequest is MM_TURRET_LOCK_LOCK_E Verify mmd_enum_ctrlModeToApply is MM_LVC_E Verify mmd_bm_reasonPcmDenied is 0 Verify mmd_bm_reasonDcmDenied1 is 0 Verify mmd_bm_reasonDcmDenied2 is 0 Verify mmd_bm_reasonNeutDenied is 0 Verify mmd_bm_reasonUnloadDenied is 0 Verify mmd_flg_neutralFailed is 0 Verify mmd_flg_turretLockFailed is 0 Verify mmd_flg_turretUnLockFailed is 0 Verify mmd_bm_illegalTransReqst is 0 Verify mmd_bm_reasonLoadCompleteDenied is 0 At the end of cycle 805 Verify mmd_enum_systemMode is MM_SYSTEM_MODE_SHUTDOWN_E Verify mmd_enum_pcmDcmMode is MM_NONE_E Verify mmd_enum_turretLockRequest is MM_TURRET_LOCK_LOCK_E Verify mmd_enum_ctrlModeToApply is MM_LVC_E Verify mmd_bm_reasonPcmDenied is 0 Verify mmd_bm_reasonDcmDenied1 is 0 Verify mmd_bm_reasonDcmDenied2 is 0 Verify mmd_bm_reasonNeutDenied is 0 Verify mmd_bm_reasonUnloadDenied is 0 Verify mmd_flg_neutralFailed is 0 Verify mmd_flg_turretLockFailed is 0 Verify mmd_flg_turretUnLockFailed is 0 Verify mmd_bm_illegalTransReqst is 0 Verify mmd_bm_reasonLoadCompleteDenied is 0 | Nominal |  | TXB-HLC-TC_22049 TXB-HLC-TC_22066 TXB-HLC-TC_22060 TXB-HLC-TC_22057 TXB-HLC-TC_22059 | High Level Test
TXB-HLC-TP_23450 | 4.1.2.1.0-3.404 |  |  | Procedure Step | 366 | After POWER ON CYCLE At cycle 1 For 501 cycles Set isd_enum_initStatus to IS_INIT_COMPLETED_E Set lvcd_enum_turretLockStatus to LVC_LOCKED_E Set lvcd_enum_ignitionKeyStatus to LVC_IGNITION_ON_E Set lvcd_enum_fwdNeuRevPos to LVC_FORWARD_E Set lvcd_enum_parkBrkReq to LVC_REQ_ENGAGE_E Set lvcd_enum_parkBrakeStatus to LVC_APPLIED_E Set lvcd_enum_loadJoystick to LVC_LOAD_E Set lvcd_enum_loadingStep to LVC_LOAD_STAGE0_E Set lvcd_enum_pinStatus to LVC_PIN_IN_E Set lvcd_enum_operatStationPos to LVC_FWD_E Set motfd_enum_missionInProgress to MO_MISSION_APPROVED_E Set motfd_enum_missionType to MD_MISSION_TYPE_REGULAR_TOWING_E Set csd_enum_dcmSwitchStatus to CS_SWITCH_NOT_REQUESTED_E Set csd_enum_pcmSwitchStatus to CS_SWITCH_REQUESTED_E Set csd_enum_neutralSwitchStatus to CS_SWITCH_NOT_REQUESTED_E Set tasd_flg_turretValid to 0 Set acd_flg_arincValid to 0 Set smd_enum_safetyMode to SM_NORMAL_E Set dbd_enum_acSteeringMethod to DB_STEER_METHOD_UNAVAILABLE_E Set ntd_flg_neutralDisabled to 0 Set emd_flg_lvcModeApproved to 0 Set dcd_flg_speedFLValid to 0 Set dcd_vel_tugWsFL_mps to 0 Set dcd_flg_speedRLValid to 0 Set dcd_vel_tugWsRL_mps to 0 Set dcd_flg_speedFRValid to 0 Set dcd_vel_tugWsFR_mps to 0 Set dcd_flg_speedRRValid to 0 Set dcd_vel_tugWsRR_mps to 0 Set csd_enum_estopSwitchStatus to CS_SWITCH_NOT_REQUESTED_E Set dpvd_flg_dmpPosAndVelValid to 0 Set dpvd_vel_dmpVelocity_mmps to 0 Set loctfd_flg_svVelValid to 0 Set loctfd_vel_svVel_mps to 0 At cycle 502 For 1 cycles Set isd_enum_initStatus to IS_INIT_COMPLETED_E Set lvcd_enum_turretLockStatus to LVC_LOCKED_E Set lvcd_enum_ignitionKeyStatus to LVC_IGNITION_ON_E Set lvcd_enum_fwdNeuRevPos to LVC_FORWARD_E Set lvcd_enum_parkBrkReq to LVC_REQ_ENGAGE_E Set lvcd_enum_parkBrakeStatus to LVC_APPLIED_E Set lvcd_enum_loadJoystick to LVC_LOAD_E Set lvcd_enum_loadingStep to LVC_LOAD_STAGE0_E Set lvcd_enum_pinStatus to LVC_PIN_IN_E Set lvcd_enum_operatStationPos to LVC_FWD_E Set motfd_enum_missionInProgress to MO_MISSION_APPROVED_E Set motfd_enum_missionType to MD_MISSION_TYPE_REGULAR_TOWING_E Set csd_enum_dcmSwitchStatus to CS_SWITCH_NOT_REQUESTED_E Set csd_enum_pcmSwitchStatus to CS_SWITCH_REQUESTED_E Set csd_enum_neutralSwitchStatus to CS_SWITCH_NOT_REQUESTED_E Set tasd_flg_turretValid to 0 Set acd_flg_arincValid to 0 Set smd_enum_safetyMode to SM_NORMAL_E Set dbd_enum_acSteeringMethod to DB_STEER_METHOD_UNAVAILABLE_E Set ntd_flg_neutralDisabled to 0 Set emd_flg_lvcModeApproved to 0 Set dcd_flg_speedFLValid to 0 Set dcd_vel_tugWsFL_mps to 0 Set dcd_flg_speedRLValid to 0 Set dcd_vel_tugWsRL_mps to 0 Set dcd_flg_speedFRValid to 0 Set dcd_vel_tugWsFR_mps to 0 Set dcd_flg_speedRRValid to 0 Set dcd_vel_tugWsRR_mps to 0 Set csd_enum_estopSwitchStatus to CS_SWITCH_NOT_REQUESTED_E Set dpvd_flg_dmpPosAndVelValid to 0 Set dpvd_vel_dmpVelocity_mmps to 0 Set loctfd_flg_svVelValid to 0 Set loctfd_vel_svVel_mps to 0 At cycle 503 For 1 cycles Set isd_enum_initStatus to IS_INIT_COMPLETED_E Set lvcd_enum_turretLockStatus to LVC_LOCKED_E Set lvcd_enum_ignitionKeyStatus to LVC_IGNITION_ON_E Set lvcd_enum_fwdNeuRevPos to LVC_FORWARD_E Set lvcd_enum_parkBrkReq to LVC_REQ_ENGAGE_E Set lvcd_enum_parkBrakeStatus to LVC_APPLIED_E Set lvcd_enum_loadJoystick to LVC_LOAD_E Set lvcd_enum_loadingStep to LVC_LOAD_STAGE0_E Set lvcd_enum_pinStatus to LVC_PIN_IN_E Set lvcd_enum_operatStationPos to LVC_FWD_E Set motfd_enum_missionInProgress to MO_MISSION_APPROVED_E Set motfd_enum_missionType to MD_MISSION_TYPE_REGULAR_TOWING_E Set csd_enum_dcmSwitchStatus to CS_SWITCH_NOT_REQUESTED_E Set csd_enum_pcmSwitchStatus to CS_SWITCH_REQUESTED_E Set csd_enum_neutralSwitchStatus to CS_SWITCH_NOT_REQUESTED_E Set tasd_flg_turretValid to 0 Set acd_flg_arincValid to 0 Set smd_enum_safetyMode to SM_NORMAL_E Set dbd_enum_acSteeringMethod to DB_STEER_METHOD_UNAVAILABLE_E Set ntd_flg_neutralDisabled to 0 Set emd_flg_lvcModeApproved to 0 Set dcd_flg_speedFLValid to 0 Set dcd_vel_tugWsFL_mps to 0 Set dcd_flg_speedRLValid to 0 Set dcd_vel_tugWsRL_mps to 0 Set dcd_flg_speedFRValid to 0 Set dcd_vel_tugWsFR_mps to 0 Set dcd_flg_speedRRValid to 0 Set dcd_vel_tugWsRR_mps to 0 Set csd_enum_estopSwitchStatus to CS_SWITCH_REQUESTED_E Set dpvd_flg_dmpPosAndVelValid to 1 Set dpvd_vel_dmpVelocity_mmps to 1 Set loctfd_flg_svVelValid to 1 Set loctfd_vel_svVel_mps to 0.1 At cycle 504 For 1 cycles Set isd_enum_initStatus to IS_INIT_COMPLETED_E Set lvcd_enum_turretLockStatus to LVC_LOCKED_E Set lvcd_enum_ignitionKeyStatus to LVC_IGNITION_ON_E Set lvcd_enum_fwdNeuRevPos to LVC_FORWARD_E Set lvcd_enum_parkBrkReq to LVC_REQ_ENGAGE_E Set lvcd_enum_parkBrakeStatus to LVC_APPLIED_E Set lvcd_enum_loadJoystick to LVC_LOAD_E Set lvcd_enum_loadingStep to LVC_LOAD_STAGE0_E Set lvcd_enum_pinStatus to LVC_PIN_IN_E Set lvcd_enum_operatStationPos to LVC_FWD_E Set motfd_enum_missionInProgress to MO_MISSION_APPROVED_E Set motfd_enum_missionType to MD_MISSION_TYPE_REGULAR_TOWING_E Set csd_enum_dcmSwitchStatus to CS_SWITCH_NOT_REQUESTED_E Set csd_enum_pcmSwitchStatus to CS_SWITCH_REQUESTED_E Set csd_enum_neutralSwitchStatus to CS_SWITCH_NOT_REQUESTED_E Set tasd_flg_turretValid to 0 Set acd_flg_arincValid to 0 Set smd_enum_safetyMode to SM_NORMAL_E Set dbd_enum_acSteeringMethod to DB_STEER_METHOD_UNAVAILABLE_E Set ntd_flg_neutralDisabled to 0 Set emd_flg_lvcModeApproved to 0 Set dcd_flg_speedFLValid to 0 Set dcd_vel_tugWsFL_mps to 0 Set dcd_flg_speedRLValid to 0 Set dcd_vel_tugWsRL_mps to 0 Set dcd_flg_speedFRValid to 0 Set dcd_vel_tugWsFR_mps to 0 Set dcd_flg_speedRRValid to 0 Set dcd_vel_tugWsRR_mps to 0 Set csd_enum_estopSwitchStatus to CS_SWITCH_REQUESTED_E Set dpvd_flg_dmpPosAndVelValid to 1 Set dpvd_vel_dmpVelocity_mmps to 1 Set loctfd_flg_svVelValid to 1 Set loctfd_vel_svVel_mps to 0.1 At cycle 505 For 1 cycles Set isd_enum_initStatus to IS_INIT_COMPLETED_E Set lvcd_enum_turretLockStatus to LVC_LOCKED_E Set lvcd_enum_ignitionKeyStatus to LVC_IGNITION_ON_E Set lvcd_enum_fwdNeuRevPos to LVC_FORWARD_E Set lvcd_enum_parkBrkReq to LVC_REQ_ENGAGE_E Set lvcd_enum_parkBrakeStatus to LVC_APPLIED_E Set lvcd_enum_loadJoystick to LVC_LOAD_E Set lvcd_enum_loadingStep to LVC_LOAD_STAGE0_E Set lvcd_enum_pinStatus to LVC_PIN_IN_E Set lvcd_enum_operatStationPos to LVC_FWD_E Set motfd_enum_missionInProgress to MO_MISSION_APPROVED_E Set motfd_enum_missionType to MD_MISSION_TYPE_REGULAR_TOWING_E Set csd_enum_dcmSwitchStatus to CS_SWITCH_NOT_REQUESTED_E Set csd_enum_pcmSwitchStatus to CS_SWITCH_REQUESTED_E Set csd_enum_neutralSwitchStatus to CS_SWITCH_NOT_REQUESTED_E Set tasd_flg_turretValid to 0 Set acd_flg_arincValid to 0 Set smd_enum_safetyMode to SM_NORMAL_E Set dbd_enum_acSteeringMethod to DB_STEER_METHOD_UNAVAILABLE_E Set ntd_flg_neutralDisabled to 0 Set emd_flg_lvcModeApproved to 0 Set dcd_flg_speedFLValid to 0 Set dcd_vel_tugWsFL_mps to 0 Set dcd_flg_speedRLValid to 0 Set dcd_vel_tugWsRL_mps to 0 Set dcd_flg_speedFRValid to 0 Set dcd_vel_tugWsFR_mps to 0 Set dcd_flg_speedRRValid to 0 Set dcd_vel_tugWsRR_mps to 0 Set csd_enum_estopSwitchStatus to CS_SWITCH_REQUESTED_E Set dpvd_flg_dmpPosAndVelValid to 1 Set dpvd_vel_dmpVelocity_mmps to 1 Set loctfd_flg_svVelValid to 1 Set loctfd_vel_svVel_mps to 0.1 | At the end of cycle 1 Verify mmd_enum_systemMode is MM_SYSTEM_MODE_INIT_E Verify mmd_enum_pcmDcmMode is MM_NONE_E Verify mmd_enum_turretLockRequest is MM_TURRET_LOCK_LOCK_E Verify mmd_enum_ctrlModeToApply is MM_LVC_E Verify mmd_bm_reasonPcmDenied is 0 Verify mmd_bm_reasonDcmDenied1 is 0 Verify mmd_bm_reasonDcmDenied2 is 0 Verify mmd_bm_reasonNeutDenied is 0 Verify mmd_bm_reasonUnloadDenied is 0 Verify mmd_flg_neutralFailed is 0 Verify mmd_flg_turretLockFailed is 0 Verify mmd_flg_turretUnLockFailed is 0 Verify mmd_bm_illegalTransReqst is 0 Verify mmd_bm_reasonLoadCompleteDenied is 0 At the end of cycle 502 Verify mmd_enum_systemMode is MM_SYSTEM_MODE_LVC_MODE_E Verify mmd_enum_pcmDcmMode is MM_NONE_E Verify mmd_enum_turretLockRequest is MM_TURRET_LOCK_LOCK_E Verify mmd_enum_ctrlModeToApply is MM_LVC_E Verify mmd_bm_reasonPcmDenied is 0 Verify mmd_bm_reasonDcmDenied1 is 0 Verify mmd_bm_reasonDcmDenied2 is 0 Verify mmd_bm_reasonNeutDenied is 0 Verify mmd_bm_reasonUnloadDenied is 0 Verify mmd_flg_neutralFailed is 0 Verify mmd_flg_turretLockFailed is 0 Verify mmd_flg_turretUnLockFailed is 0 Verify mmd_bm_illegalTransReqst is 1 Verify mmd_bm_reasonLoadCompleteDenied is 0 At the end of cycle 503 Verify mmd_enum_systemMode is MM_SYSTEM_MODE_LVC_MODE_E Verify mmd_enum_pcmDcmMode is MM_NONE_E Verify mmd_enum_turretLockRequest is MM_TURRET_LOCK_LOCK_E Verify mmd_enum_ctrlModeToApply is MM_LVC_E Verify mmd_bm_reasonPcmDenied is 0 Verify mmd_bm_reasonDcmDenied1 is 0 Verify mmd_bm_reasonDcmDenied2 is 0 Verify mmd_bm_reasonNeutDenied is 0 Verify mmd_bm_reasonUnloadDenied is 0 Verify mmd_flg_neutralFailed is 0 Verify mmd_flg_turretLockFailed is 0 Verify mmd_flg_turretUnLockFailed is 0 Verify mmd_bm_illegalTransReqst is 1 Verify mmd_bm_reasonLoadCompleteDenied is 0 At the end of cycle 504 Verify mmd_enum_systemMode is MM_SYSTEM_MODE_LVC_MODE_E Verify mmd_enum_pcmDcmMode is MM_NONE_E Verify mmd_enum_turretLockRequest is MM_TURRET_LOCK_LOCK_E Verify mmd_enum_ctrlModeToApply is MM_LVC_E Verify mmd_bm_reasonPcmDenied is 0 Verify mmd_bm_reasonDcmDenied1 is 0 Verify mmd_bm_reasonDcmDenied2 is 0 Verify mmd_bm_reasonNeutDenied is 0 Verify mmd_bm_reasonUnloadDenied is 0 Verify mmd_flg_neutralFailed is 0 Verify mmd_flg_turretLockFailed is 0 Verify mmd_flg_turretUnLockFailed is 0 Verify mmd_bm_illegalTransReqst is 1 Verify mmd_bm_reasonLoadCompleteDenied is 0 At the end of cycle 505 Verify mmd_enum_systemMode is MM_SYSTEM_MODE_LVC_MODE_E Verify mmd_enum_pcmDcmMode is MM_NONE_E Verify mmd_enum_turretLockRequest is MM_TURRET_LOCK_LOCK_E Verify mmd_enum_ctrlModeToApply is MM_LVC_E Verify mmd_bm_reasonPcmDenied is 0 Verify mmd_bm_reasonDcmDenied1 is 0 Verify mmd_bm_reasonDcmDenied2 is 0 Verify mmd_bm_reasonNeutDenied is 0 Verify mmd_bm_reasonUnloadDenied is 0 Verify mmd_flg_neutralFailed is 0 Verify mmd_flg_turretLockFailed is 0 Verify mmd_flg_turretUnLockFailed is 0 Verify mmd_bm_illegalTransReqst is 1 Verify mmd_bm_reasonLoadCompleteDenied is 0 | Nominal | At cycle 1 Pre-condition to take system to LVC mode At cycle 503 1) Continous increment for mmc_c_numCycles (with once decrement) 2) dmpPos and svVelValid is VALID and dmpVelocity and svVel is less than thesholds for mmc_c_numCycles, so system mode transition happened SHUTDOWN | TXB-HLC-TC_22067 TXB-HLC-TC_22074 | High Level Test
TXB-HLC-TP_23451 | 4.1.2.1.0-3.405 |  |  | Procedure Step | 366 | At cycle 506 For 1 cycles Set isd_enum_initStatus to IS_INIT_COMPLETED_E Set lvcd_enum_turretLockStatus to LVC_LOCKED_E Set lvcd_enum_ignitionKeyStatus to LVC_IGNITION_ON_E Set lvcd_enum_fwdNeuRevPos to LVC_FORWARD_E Set lvcd_enum_parkBrkReq to LVC_REQ_ENGAGE_E Set lvcd_enum_parkBrakeStatus to LVC_APPLIED_E Set lvcd_enum_loadJoystick to LVC_LOAD_E Set lvcd_enum_loadingStep to LVC_LOAD_STAGE0_E Set lvcd_enum_pinStatus to LVC_PIN_IN_E Set lvcd_enum_operatStationPos to LVC_FWD_E Set motfd_enum_missionInProgress to MO_MISSION_APPROVED_E Set motfd_enum_missionType to MD_MISSION_TYPE_REGULAR_TOWING_E Set csd_enum_dcmSwitchStatus to CS_SWITCH_NOT_REQUESTED_E Set csd_enum_pcmSwitchStatus to CS_SWITCH_REQUESTED_E Set csd_enum_neutralSwitchStatus to CS_SWITCH_NOT_REQUESTED_E Set tasd_flg_turretValid to 0 Set acd_flg_arincValid to 0 Set smd_enum_safetyMode to SM_NORMAL_E Set dbd_enum_acSteeringMethod to DB_STEER_METHOD_UNAVAILABLE_E Set ntd_flg_neutralDisabled to 0 Set emd_flg_lvcModeApproved to 0 Set dcd_flg_speedFLValid to 0 Set dcd_vel_tugWsFL_mps to 0 Set dcd_flg_speedRLValid to 0 Set dcd_vel_tugWsRL_mps to 0 Set dcd_flg_speedFRValid to 0 Set dcd_vel_tugWsFR_mps to 0 Set dcd_flg_speedRRValid to 0 Set dcd_vel_tugWsRR_mps to 0 Set csd_enum_estopSwitchStatus to CS_SWITCH_REQUESTED_E Set dpvd_flg_dmpPosAndVelValid to 0 Set dpvd_vel_dmpVelocity_mmps to 1 Set loctfd_flg_svVelValid to 0 Set loctfd_vel_svVel_mps to 0.1 At cycle 507 For 1 cycles Set isd_enum_initStatus to IS_INIT_COMPLETED_E Set lvcd_enum_turretLockStatus to LVC_LOCKED_E Set lvcd_enum_ignitionKeyStatus to LVC_IGNITION_ON_E Set lvcd_enum_fwdNeuRevPos to LVC_FORWARD_E Set lvcd_enum_parkBrkReq to LVC_REQ_ENGAGE_E Set lvcd_enum_parkBrakeStatus to LVC_APPLIED_E Set lvcd_enum_loadJoystick to LVC_LOAD_E Set lvcd_enum_loadingStep to LVC_LOAD_STAGE0_E Set lvcd_enum_pinStatus to LVC_PIN_IN_E Set lvcd_enum_operatStationPos to LVC_FWD_E Set motfd_enum_missionInProgress to MO_MISSION_APPROVED_E Set motfd_enum_missionType to MD_MISSION_TYPE_REGULAR_TOWING_E Set csd_enum_dcmSwitchStatus to CS_SWITCH_NOT_REQUESTED_E Set csd_enum_pcmSwitchStatus to CS_SWITCH_REQUESTED_E Set csd_enum_neutralSwitchStatus to CS_SWITCH_NOT_REQUESTED_E Set tasd_flg_turretValid to 0 Set acd_flg_arincValid to 0 Set smd_enum_safetyMode to SM_NORMAL_E Set dbd_enum_acSteeringMethod to DB_STEER_METHOD_UNAVAILABLE_E Set ntd_flg_neutralDisabled to 0 Set emd_flg_lvcModeApproved to 0 Set dcd_flg_speedFLValid to 0 Set dcd_vel_tugWsFL_mps to 0 Set dcd_flg_speedRLValid to 0 Set dcd_vel_tugWsRL_mps to 0 Set dcd_flg_speedFRValid to 0 Set dcd_vel_tugWsFR_mps to 0 Set dcd_flg_speedRRValid to 0 Set dcd_vel_tugWsRR_mps to 0 Set csd_enum_estopSwitchStatus to CS_SWITCH_REQUESTED_E Set dpvd_flg_dmpPosAndVelValid to 1 Set dpvd_vel_dmpVelocity_mmps to 1 Set loctfd_flg_svVelValid to 1 Set loctfd_vel_svVel_mps to 0.1 At cycle 508 For 298 cycles Set isd_enum_initStatus to IS_INIT_COMPLETED_E Set lvcd_enum_turretLockStatus to LVC_LOCKED_E Set lvcd_enum_ignitionKeyStatus to LVC_IGNITION_ON_E Set lvcd_enum_fwdNeuRevPos to LVC_FORWARD_E Set lvcd_enum_parkBrkReq to LVC_REQ_ENGAGE_E Set lvcd_enum_parkBrakeStatus to LVC_APPLIED_E Set lvcd_enum_loadJoystick to LVC_LOAD_E Set lvcd_enum_loadingStep to LVC_LOAD_STAGE0_E Set lvcd_enum_pinStatus to LVC_PIN_IN_E Set lvcd_enum_operatStationPos to LVC_FWD_E Set motfd_enum_missionInProgress to MO_MISSION_APPROVED_E Set motfd_enum_missionType to MD_MISSION_TYPE_REGULAR_TOWING_E Set csd_enum_dcmSwitchStatus to CS_SWITCH_NOT_REQUESTED_E Set csd_enum_pcmSwitchStatus to CS_SWITCH_REQUESTED_E Set csd_enum_neutralSwitchStatus to CS_SWITCH_NOT_REQUESTED_E Set tasd_flg_turretValid to 0 Set acd_flg_arincValid to 0 Set smd_enum_safetyMode to SM_NORMAL_E Set dbd_enum_acSteeringMethod to DB_STEER_METHOD_UNAVAILABLE_E Set ntd_flg_neutralDisabled to 0 Set emd_flg_lvcModeApproved to 0 Set dcd_flg_speedFLValid to 0 Set dcd_vel_tugWsFL_mps to 0 Set dcd_flg_speedRLValid to 0 Set dcd_vel_tugWsRL_mps to 0 Set dcd_flg_speedFRValid to 0 Set dcd_vel_tugWsFR_mps to 0 Set dcd_flg_speedRRValid to 0 Set dcd_vel_tugWsRR_mps to 0 Set csd_enum_estopSwitchStatus to CS_SWITCH_REQUESTED_E Set dpvd_flg_dmpPosAndVelValid to 1 Set dpvd_vel_dmpVelocity_mmps to 1 Set loctfd_flg_svVelValid to 1 Set loctfd_vel_svVel_mps to 0.1 At cycle 806 For 1 cycles Set isd_enum_initStatus to IS_INIT_COMPLETED_E Set lvcd_enum_turretLockStatus to LVC_LOCKED_E Set lvcd_enum_ignitionKeyStatus to LVC_IGNITION_ON_E Set lvcd_enum_fwdNeuRevPos to LVC_FORWARD_E Set lvcd_enum_parkBrkReq to LVC_REQ_ENGAGE_E Set lvcd_enum_parkBrakeStatus to LVC_APPLIED_E Set lvcd_enum_loadJoystick to LVC_LOAD_E Set lvcd_enum_loadingStep to LVC_LOAD_STAGE0_E Set lvcd_enum_pinStatus to LVC_PIN_IN_E Set lvcd_enum_operatStationPos to LVC_FWD_E Set motfd_enum_missionInProgress to MO_MISSION_APPROVED_E Set motfd_enum_missionType to MD_MISSION_TYPE_REGULAR_TOWING_E Set csd_enum_dcmSwitchStatus to CS_SWITCH_NOT_REQUESTED_E Set csd_enum_pcmSwitchStatus to CS_SWITCH_REQUESTED_E Set csd_enum_neutralSwitchStatus to CS_SWITCH_NOT_REQUESTED_E Set tasd_flg_turretValid to 0 Set acd_flg_arincValid to 0 Set smd_enum_safetyMode to SM_NORMAL_E Set dbd_enum_acSteeringMethod to DB_STEER_METHOD_UNAVAILABLE_E Set ntd_flg_neutralDisabled to 0 Set emd_flg_lvcModeApproved to 0 Set dcd_flg_speedFLValid to 0 Set dcd_vel_tugWsFL_mps to 0 Set dcd_flg_speedRLValid to 0 Set dcd_vel_tugWsRL_mps to 0 Set dcd_flg_speedFRValid to 0 Set dcd_vel_tugWsFR_mps to 0 Set dcd_flg_speedRRValid to 0 Set dcd_vel_tugWsRR_mps to 0 Set csd_enum_estopSwitchStatus to CS_SWITCH_REQUESTED_E Set dpvd_flg_dmpPosAndVelValid to 1 Set dpvd_vel_dmpVelocity_mmps to 1 Set loctfd_flg_svVelValid to 1 Set loctfd_vel_svVel_mps to 0.1 At cycle 807 For 1 cycles Set isd_enum_initStatus to IS_INIT_COMPLETED_E Set lvcd_enum_turretLockStatus to LVC_LOCKED_E Set lvcd_enum_ignitionKeyStatus to LVC_IGNITION_ON_E Set lvcd_enum_fwdNeuRevPos to LVC_FORWARD_E Set lvcd_enum_parkBrkReq to LVC_REQ_ENGAGE_E Set lvcd_enum_parkBrakeStatus to LVC_APPLIED_E Set lvcd_enum_loadJoystick to LVC_LOAD_E Set lvcd_enum_loadingStep to LVC_LOAD_STAGE0_E Set lvcd_enum_pinStatus to LVC_PIN_IN_E Set lvcd_enum_operatStationPos to LVC_FWD_E Set motfd_enum_missionInProgress to MO_MISSION_APPROVED_E Set motfd_enum_missionType to MD_MISSION_TYPE_REGULAR_TOWING_E Set csd_enum_dcmSwitchStatus to CS_SWITCH_NOT_REQUESTED_E Set csd_enum_pcmSwitchStatus to CS_SWITCH_REQUESTED_E Set csd_enum_neutralSwitchStatus to CS_SWITCH_NOT_REQUESTED_E Set tasd_flg_turretValid to 0 Set acd_flg_arincValid to 0 Set smd_enum_safetyMode to SM_NORMAL_E Set dbd_enum_acSteeringMethod to DB_STEER_METHOD_UNAVAILABLE_E Set ntd_flg_neutralDisabled to 0 Set emd_flg_lvcModeApproved to 0 Set dcd_flg_speedFLValid to 0 Set dcd_vel_tugWsFL_mps to 0 Set dcd_flg_speedRLValid to 0 Set dcd_vel_tugWsRL_mps to 0 Set dcd_flg_speedFRValid to 0 Set dcd_vel_tugWsFR_mps to 0 Set dcd_flg_speedRRValid to 0 Set dcd_vel_tugWsRR_mps to 0 Set csd_enum_estopSwitchStatus to CS_SWITCH_REQUESTED_E Set dpvd_flg_dmpPosAndVelValid to 1 Set dpvd_vel_dmpVelocity_mmps to 1 Set loctfd_flg_svVelValid to 1 Set loctfd_vel_svVel_mps to 0.1 | At the end of cycle 506 Verify mmd_enum_systemMode is MM_SYSTEM_MODE_LVC_MODE_E Verify mmd_enum_pcmDcmMode is MM_NONE_E Verify mmd_enum_turretLockRequest is MM_TURRET_LOCK_LOCK_E Verify mmd_enum_ctrlModeToApply is MM_LVC_E Verify mmd_bm_reasonPcmDenied is 0 Verify mmd_bm_reasonDcmDenied1 is 0 Verify mmd_bm_reasonDcmDenied2 is 0 Verify mmd_bm_reasonNeutDenied is 0 Verify mmd_bm_reasonUnloadDenied is 0 Verify mmd_flg_neutralFailed is 0 Verify mmd_flg_turretLockFailed is 0 Verify mmd_flg_turretUnLockFailed is 0 Verify mmd_bm_illegalTransReqst is 1 Verify mmd_bm_reasonLoadCompleteDenied is 0 At the end of cycle 507 Verify mmd_enum_systemMode is MM_SYSTEM_MODE_LVC_MODE_E Verify mmd_enum_pcmDcmMode is MM_NONE_E Verify mmd_enum_turretLockRequest is MM_TURRET_LOCK_LOCK_E Verify mmd_enum_ctrlModeToApply is MM_LVC_E Verify mmd_bm_reasonPcmDenied is 0 Verify mmd_bm_reasonDcmDenied1 is 0 Verify mmd_bm_reasonDcmDenied2 is 0 Verify mmd_bm_reasonNeutDenied is 0 Verify mmd_bm_reasonUnloadDenied is 0 Verify mmd_flg_neutralFailed is 0 Verify mmd_flg_turretLockFailed is 0 Verify mmd_flg_turretUnLockFailed is 0 Verify mmd_bm_illegalTransReqst is 1 Verify mmd_bm_reasonLoadCompleteDenied is 0 At the end of cycle 508 Verify mmd_enum_systemMode is MM_SYSTEM_MODE_LVC_MODE_E Verify mmd_enum_pcmDcmMode is MM_NONE_E Verify mmd_enum_turretLockRequest is MM_TURRET_LOCK_LOCK_E Verify mmd_enum_ctrlModeToApply is MM_LVC_E Verify mmd_bm_reasonPcmDenied is 0 Verify mmd_bm_reasonDcmDenied1 is 0 Verify mmd_bm_reasonDcmDenied2 is 0 Verify mmd_bm_reasonNeutDenied is 0 Verify mmd_bm_reasonUnloadDenied is 0 Verify mmd_flg_neutralFailed is 0 Verify mmd_flg_turretLockFailed is 0 Verify mmd_flg_turretUnLockFailed is 0 Verify mmd_bm_illegalTransReqst is 1 Verify mmd_bm_reasonLoadCompleteDenied is 0 At the end of cycle 806 Verify mmd_enum_systemMode is MM_SYSTEM_MODE_LVC_MODE_E Verify mmd_enum_pcmDcmMode is MM_NONE_E Verify mmd_enum_turretLockRequest is MM_TURRET_LOCK_LOCK_E Verify mmd_enum_ctrlModeToApply is MM_LVC_E Verify mmd_bm_reasonPcmDenied is 0 Verify mmd_bm_reasonDcmDenied1 is 0 Verify mmd_bm_reasonDcmDenied2 is 0 Verify mmd_bm_reasonNeutDenied is 0 Verify mmd_bm_reasonUnloadDenied is 0 Verify mmd_flg_neutralFailed is 0 Verify mmd_flg_turretLockFailed is 0 Verify mmd_flg_turretUnLockFailed is 0 Verify mmd_bm_illegalTransReqst is 1 Verify mmd_bm_reasonLoadCompleteDenied is 0 At the end of cycle 807 Verify mmd_enum_systemMode is MM_SYSTEM_MODE_SHUTDOWN_E Verify mmd_enum_pcmDcmMode is MM_NONE_E Verify mmd_enum_turretLockRequest is MM_TURRET_LOCK_LOCK_E Verify mmd_enum_ctrlModeToApply is MM_LVC_E Verify mmd_bm_reasonPcmDenied is 0 Verify mmd_bm_reasonDcmDenied1 is 0 Verify mmd_bm_reasonDcmDenied2 is 0 Verify mmd_bm_reasonNeutDenied is 0 Verify mmd_bm_reasonUnloadDenied is 0 Verify mmd_flg_neutralFailed is 0 Verify mmd_flg_turretLockFailed is 0 Verify mmd_flg_turretUnLockFailed is 0 Verify mmd_bm_illegalTransReqst is 0 Verify mmd_bm_reasonLoadCompleteDenied is 0 | Nominal | At cycle 506 INVALID rerquest is received form loc and dpv, so previous request will be considard as INVALID | TXB-HLC-TC_22067 TXB-HLC-TC_22074 | High Level Test
TXB-HLC-TP_23452 | 4.1.2.1.0-3.406 |  |  | Procedure Step | 367 | After POWER ON CYCLE At cycle 1 For 500 cycles Set isd_enum_initStatus to IS_INIT_COMPLETED_E Set lvcd_enum_turretLockStatus to LVC_UNLOCKED_E Set lvcd_enum_ignitionKeyStatus to LVC_IGNITION_ON_E Set lvcd_enum_fwdNeuRevPos to LVC_FORWARD_E Set lvcd_enum_parkBrkReq to LVC_REQ_ENGAGE_E Set lvcd_enum_parkBrakeStatus to LVC_APPLIED_E Set lvcd_enum_loadJoystick to LVC_LOAD_E Set lvcd_enum_loadingStep to LVC_LOAD_STAGE48_E Set lvcd_enum_pinStatus to LVC_PIN_IN_E Set lvcd_enum_operatStationPos to LVC_FWD_E Set motfd_enum_missionInProgress to MO_MISSION_APPROVED_E Set motfd_enum_missionType to MD_MISSION_TYPE_REGULAR_TOWING_E Set csd_enum_dcmSwitchStatus to CS_SWITCH_NOT_REQUESTED_E Set csd_enum_pcmSwitchStatus to CS_SWITCH_NOT_REQUESTED_E Set csd_enum_neutralSwitchStatus to CS_SWITCH_NOT_REQUESTED_E Set tasd_flg_turretValid to 0 Set acd_flg_arincValid to 0 Set smd_enum_safetyMode to SM_NORMAL_E Set dbd_enum_acSteeringMethod to DB_STEER_METHOD_UNAVAILABLE_E Set ntd_flg_neutralDisabled to 0 Set emd_flg_lvcModeApproved to 0 Set dcd_flg_speedFLValid to 0 Set dcd_vel_tugWsFL_mps to 0 Set dcd_flg_speedRLValid to 0 Set dcd_vel_tugWsRL_mps to 0 Set dcd_flg_speedFRValid to 0 Set dcd_vel_tugWsFR_mps to 0 Set dcd_flg_speedRRValid to 0 Set dcd_vel_tugWsRR_mps to 0 Set csd_enum_estopSwitchStatus to CS_SWITCH_NOT_REQUESTED_E Set dpvd_flg_dmpPosAndVelValid to 0 Set dpvd_vel_dmpVelocity_mmps to 0 Set loctfd_flg_svVelValid to 0 Set loctfd_vel_svVel_mps to 0 At cycle 501 For 1 cycles Set isd_enum_initStatus to IS_INIT_COMPLETED_E Set lvcd_enum_turretLockStatus to LVC_UNLOCKED_E Set lvcd_enum_ignitionKeyStatus to LVC_IGNITION_ON_E Set lvcd_enum_fwdNeuRevPos to LVC_FORWARD_E Set lvcd_enum_parkBrkReq to LVC_REQ_ENGAGE_E Set lvcd_enum_parkBrakeStatus to LVC_APPLIED_E Set lvcd_enum_loadJoystick to LVC_LOAD_E Set lvcd_enum_loadingStep to LVC_LOAD_STAGE48_E Set lvcd_enum_pinStatus to LVC_PIN_IN_E Set lvcd_enum_operatStationPos to LVC_FWD_E Set motfd_enum_missionInProgress to MO_MISSION_APPROVED_E Set motfd_enum_missionType to MD_MISSION_TYPE_REGULAR_TOWING_E Set csd_enum_dcmSwitchStatus to CS_SWITCH_NOT_REQUESTED_E Set csd_enum_pcmSwitchStatus to CS_SWITCH_NOT_REQUESTED_E Set csd_enum_neutralSwitchStatus to CS_SWITCH_NOT_REQUESTED_E Set tasd_flg_turretValid to 0 Set acd_flg_arincValid to 0 Set smd_enum_safetyMode to SM_NORMAL_E Set dbd_enum_acSteeringMethod to DB_STEER_METHOD_UNAVAILABLE_E Set ntd_flg_neutralDisabled to 0 Set emd_flg_lvcModeApproved to 0 Set dcd_flg_speedFLValid to 0 Set dcd_vel_tugWsFL_mps to 0 Set dcd_flg_speedRLValid to 0 Set dcd_vel_tugWsRL_mps to 0 Set dcd_flg_speedFRValid to 0 Set dcd_vel_tugWsFR_mps to 0 Set dcd_flg_speedRRValid to 0 Set dcd_vel_tugWsRR_mps to 0 Set csd_enum_estopSwitchStatus to CS_SWITCH_NOT_REQUESTED_E Set dpvd_flg_dmpPosAndVelValid to 0 Set dpvd_vel_dmpVelocity_mmps to 0 Set loctfd_flg_svVelValid to 0 Set loctfd_vel_svVel_mps to 0 At cycle 502 For 1 cycles Set isd_enum_initStatus to IS_INIT_COMPLETED_E Set lvcd_enum_turretLockStatus to LVC_UNLOCKED_E Set lvcd_enum_ignitionKeyStatus to LVC_IGNITION_ON_E Set lvcd_enum_fwdNeuRevPos to LVC_FORWARD_E Set lvcd_enum_parkBrkReq to LVC_REQ_ENGAGE_E Set lvcd_enum_parkBrakeStatus to LVC_APPLIED_E Set lvcd_enum_loadJoystick to LVC_LOAD_E Set lvcd_enum_loadingStep to LVC_LOAD_STAGE48_E Set lvcd_enum_pinStatus to LVC_PIN_IN_E Set lvcd_enum_operatStationPos to LVC_FWD_E Set motfd_enum_missionInProgress to MO_MISSION_APPROVED_E Set motfd_enum_missionType to MD_MISSION_TYPE_REGULAR_TOWING_E Set csd_enum_dcmSwitchStatus to CS_SWITCH_NOT_REQUESTED_E Set csd_enum_pcmSwitchStatus to CS_SWITCH_NOT_REQUESTED_E Set csd_enum_neutralSwitchStatus to CS_SWITCH_NOT_REQUESTED_E Set tasd_flg_turretValid to 0 Set acd_flg_arincValid to 0 Set smd_enum_safetyMode to SM_NORMAL_E Set dbd_enum_acSteeringMethod to DB_STEER_METHOD_UNAVAILABLE_E Set ntd_flg_neutralDisabled to 0 Set emd_flg_lvcModeApproved to 0 Set dcd_flg_speedFLValid to 0 Set dcd_vel_tugWsFL_mps to 0 Set dcd_flg_speedRLValid to 0 Set dcd_vel_tugWsRL_mps to 0 Set dcd_flg_speedFRValid to 0 Set dcd_vel_tugWsFR_mps to 0 Set dcd_flg_speedRRValid to 0 Set dcd_vel_tugWsRR_mps to 0 Set csd_enum_estopSwitchStatus to CS_SWITCH_NOT_REQUESTED_E Set dpvd_flg_dmpPosAndVelValid to 0 Set dpvd_vel_dmpVelocity_mmps to 0 Set loctfd_flg_svVelValid to 0 Set loctfd_vel_svVel_mps to 0 At cycle 503 For 498 cycles Set isd_enum_initStatus to IS_INIT_COMPLETED_E Set lvcd_enum_turretLockStatus to LVC_UNLOCKED_E Set lvcd_enum_ignitionKeyStatus to LVC_IGNITION_ON_E Set lvcd_enum_fwdNeuRevPos to LVC_FORWARD_E Set lvcd_enum_parkBrkReq to LVC_REQ_ENGAGE_E Set lvcd_enum_parkBrakeStatus to LVC_APPLIED_E Set lvcd_enum_loadJoystick to LVC_LOAD_E Set lvcd_enum_loadingStep to LVC_LOAD_STAGE48_E Set lvcd_enum_pinStatus to LVC_PIN_IN_E Set lvcd_enum_operatStationPos to LVC_FWD_E Set motfd_enum_missionInProgress to MO_MISSION_APPROVED_E Set motfd_enum_missionType to MD_MISSION_TYPE_REGULAR_TOWING_E Set csd_enum_dcmSwitchStatus to CS_SWITCH_NOT_REQUESTED_E Set csd_enum_pcmSwitchStatus to CS_SWITCH_NOT_REQUESTED_E Set csd_enum_neutralSwitchStatus to CS_SWITCH_NOT_REQUESTED_E Set tasd_flg_turretValid to 0 Set acd_flg_arincValid to 0 Set smd_enum_safetyMode to SM_NORMAL_E Set dbd_enum_acSteeringMethod to DB_STEER_METHOD_UNAVAILABLE_E Set ntd_flg_neutralDisabled to 0 Set emd_flg_lvcModeApproved to 0 Set dcd_flg_speedFLValid to 0 Set dcd_vel_tugWsFL_mps to 0 Set dcd_flg_speedRLValid to 0 Set dcd_vel_tugWsRL_mps to 0 Set dcd_flg_speedFRValid to 0 Set dcd_vel_tugWsFR_mps to 0 Set dcd_flg_speedRRValid to 0 Set dcd_vel_tugWsRR_mps to 0 Set csd_enum_estopSwitchStatus to CS_SWITCH_NOT_REQUESTED_E Set dpvd_flg_dmpPosAndVelValid to 0 Set dpvd_vel_dmpVelocity_mmps to 0 Set loctfd_flg_svVelValid to 0 Set loctfd_vel_svVel_mps to 0 At cycle 1001 For 1 cycles Set isd_enum_initStatus to IS_INIT_COMPLETED_E Set lvcd_enum_turretLockStatus to LVC_UNLOCKED_E Set lvcd_enum_ignitionKeyStatus to LVC_IGNITION_ON_E Set lvcd_enum_fwdNeuRevPos to LVC_FORWARD_E Set lvcd_enum_parkBrkReq to LVC_REQ_ENGAGE_E Set lvcd_enum_parkBrakeStatus to LVC_APPLIED_E Set lvcd_enum_loadJoystick to LVC_LOAD_E Set lvcd_enum_loadingStep to LVC_LOAD_STAGE48_E Set lvcd_enum_pinStatus to LVC_PIN_IN_E Set lvcd_enum_operatStationPos to LVC_FWD_E Set motfd_enum_missionInProgress to MO_MISSION_APPROVED_E Set motfd_enum_missionType to MD_MISSION_TYPE_REGULAR_TOWING_E Set csd_enum_dcmSwitchStatus to CS_SWITCH_NOT_REQUESTED_E Set csd_enum_pcmSwitchStatus to CS_SWITCH_NOT_REQUESTED_E Set csd_enum_neutralSwitchStatus to CS_SWITCH_NOT_REQUESTED_E Set tasd_flg_turretValid to 0 Set acd_flg_arincValid to 0 Set smd_enum_safetyMode to SM_NORMAL_E Set dbd_enum_acSteeringMethod to DB_STEER_METHOD_UNAVAILABLE_E Set ntd_flg_neutralDisabled to 0 Set emd_flg_lvcModeApproved to 0 Set dcd_flg_speedFLValid to 0 Set dcd_vel_tugWsFL_mps to 0 Set dcd_flg_speedRLValid to 0 Set dcd_vel_tugWsRL_mps to 0 Set dcd_flg_speedFRValid to 0 Set dcd_vel_tugWsFR_mps to 0 Set dcd_flg_speedRRValid to 0 Set dcd_vel_tugWsRR_mps to 0 Set csd_enum_estopSwitchStatus to CS_SWITCH_NOT_REQUESTED_E Set dpvd_flg_dmpPosAndVelValid to 0 Set dpvd_vel_dmpVelocity_mmps to 0 Set loctfd_flg_svVelValid to 0 Set loctfd_vel_svVel_mps to 0 At cycle 1002 For 1 cycles Set isd_enum_initStatus to IS_INIT_COMPLETED_E Set lvcd_enum_turretLockStatus to LVC_UNLOCKED_E Set lvcd_enum_ignitionKeyStatus to LVC_IGNITION_ON_E Set lvcd_enum_fwdNeuRevPos to LVC_FORWARD_E Set lvcd_enum_parkBrkReq to LVC_REQ_ENGAGE_E Set lvcd_enum_parkBrakeStatus to LVC_APPLIED_E Set lvcd_enum_loadJoystick to LVC_LOAD_E Set lvcd_enum_loadingStep to LVC_LOAD_STAGE48_E Set lvcd_enum_pinStatus to LVC_PIN_IN_E Set lvcd_enum_operatStationPos to LVC_FWD_E Set motfd_enum_missionInProgress to MO_MISSION_APPROVED_E Set motfd_enum_missionType to MD_MISSION_TYPE_REGULAR_TOWING_E Set csd_enum_dcmSwitchStatus to CS_SWITCH_NOT_REQUESTED_E Set csd_enum_pcmSwitchStatus to CS_SWITCH_NOT_REQUESTED_E Set csd_enum_neutralSwitchStatus to CS_SWITCH_NOT_REQUESTED_E Set tasd_flg_turretValid to 0 Set acd_flg_arincValid to 0 Set smd_enum_safetyMode to SM_NORMAL_E Set dbd_enum_acSteeringMethod to DB_STEER_METHOD_UNAVAILABLE_E Set ntd_flg_neutralDisabled to 0 Set emd_flg_lvcModeApproved to 0 Set dcd_flg_speedFLValid to 0 Set dcd_vel_tugWsFL_mps to 0 Set dcd_flg_speedRLValid to 0 Set dcd_vel_tugWsRL_mps to 0 Set dcd_flg_speedFRValid to 0 Set dcd_vel_tugWsFR_mps to 0 Set dcd_flg_speedRRValid to 0 Set dcd_vel_tugWsRR_mps to 0 Set csd_enum_estopSwitchStatus to CS_SWITCH_NOT_REQUESTED_E Set dpvd_flg_dmpPosAndVelValid to 0 Set dpvd_vel_dmpVelocity_mmps to 0 Set loctfd_flg_svVelValid to 0 Set loctfd_vel_svVel_mps to 0 At cycle 1003 For 1 cycles Set isd_enum_initStatus to IS_INIT_COMPLETED_E Set lvcd_enum_turretLockStatus to LVC_UNLOCKED_E Set lvcd_enum_ignitionKeyStatus to LVC_IGNITION_ON_E Set lvcd_enum_fwdNeuRevPos to LVC_NEUTRAL_E Set lvcd_enum_parkBrkReq to LVC_REQ_ENGAGE_E Set lvcd_enum_parkBrakeStatus to LVC_APPLIED_E Set lvcd_enum_loadJoystick to LVC_LOAD_E Set lvcd_enum_loadingStep to LVC_LOAD_STAGE48_E Set lvcd_enum_pinStatus to LVC_PIN_IN_E Set lvcd_enum_operatStationPos to LVC_FWD_E Set motfd_enum_missionInProgress to MO_MISSION_APPROVED_E Set motfd_enum_missionType to MD_MISSION_TYPE_REGULAR_TOWING_E Set csd_enum_dcmSwitchStatus to CS_SWITCH_NOT_REQUESTED_E Set csd_enum_pcmSwitchStatus to CS_SWITCH_NOT_REQUESTED_E Set csd_enum_neutralSwitchStatus to CS_SWITCH_NOT_REQUESTED_E Set tasd_flg_turretValid to 0 Set acd_flg_arincValid to 1 Set smd_enum_safetyMode to SM_NORMAL_E Set dbd_enum_acSteeringMethod to DB_STEER_METHOD_UNAVAILABLE_E Set ntd_flg_neutralDisabled to 0 Set emd_flg_lvcModeApproved to 0 Set dcd_flg_speedFLValid to 0 Set dcd_vel_tugWsFL_mps to 0 Set dcd_flg_speedRLValid to 0 Set dcd_vel_tugWsRL_mps to 0 Set dcd_flg_speedFRValid to 0 Set dcd_vel_tugWsFR_mps to 0 Set dcd_flg_speedRRValid to 0 Set dcd_vel_tugWsRR_mps to 0 Set csd_enum_estopSwitchStatus to CS_SWITCH_NOT_REQUESTED_E Set dpvd_flg_dmpPosAndVelValid to 0 Set dpvd_vel_dmpVelocity_mmps to 0 Set loctfd_flg_svVelValid to 0 Set loctfd_vel_svVel_mps to 0 | At the end of cycle 1 Verify mmd_enum_systemMode is MM_SYSTEM_MODE_INIT_E Verify mmd_enum_pcmDcmMode is MM_NONE_E Verify mmd_enum_turretLockRequest is MM_TURRET_LOCK_LOCK_E Verify mmd_enum_ctrlModeToApply is MM_LVC_E Verify mmd_bm_reasonPcmDenied is 0 Verify mmd_bm_reasonDcmDenied1 is 0 Verify mmd_bm_reasonDcmDenied2 is 0 Verify mmd_bm_reasonNeutDenied is 0 Verify mmd_bm_reasonUnloadDenied is 0 Verify mmd_flg_neutralFailed is 0 Verify mmd_flg_turretLockFailed is 0 Verify mmd_flg_turretUnLockFailed is 0 Verify mmd_bm_illegalTransReqst is 0 Verify mmd_bm_reasonLoadCompleteDenied is 0 At the end of cycle 501 Verify mmd_enum_systemMode is MM_SYSTEM_MODE_INIT_E Verify mmd_enum_pcmDcmMode is MM_NONE_E Verify mmd_enum_turretLockRequest is MM_TURRET_LOCK_LOCK_E Verify mmd_enum_ctrlModeToApply is MM_LVC_E Verify mmd_bm_reasonPcmDenied is 0 Verify mmd_bm_reasonDcmDenied1 is 0 Verify mmd_bm_reasonDcmDenied2 is 0 Verify mmd_bm_reasonNeutDenied is 0 Verify mmd_bm_reasonUnloadDenied is 0 Verify mmd_flg_neutralFailed is 0 Verify mmd_flg_turretLockFailed is 0 Verify mmd_flg_turretUnLockFailed is 0 Verify mmd_bm_illegalTransReqst is 0 Verify mmd_bm_reasonLoadCompleteDenied is 0 At the end of cycle 502 Verify mmd_enum_systemMode is MM_SYSTEM_MODE_LVC_MODE_E Verify mmd_enum_pcmDcmMode is MM_NONE_E Verify mmd_enum_turretLockRequest is MM_TURRET_LOCK_LOCK_E Verify mmd_enum_ctrlModeToApply is MM_LVC_E Verify mmd_bm_reasonPcmDenied is 0 Verify mmd_bm_reasonDcmDenied1 is 0 Verify mmd_bm_reasonDcmDenied2 is 0 Verify mmd_bm_reasonNeutDenied is 0 Verify mmd_bm_reasonUnloadDenied is 0 Verify mmd_flg_neutralFailed is 0 Verify mmd_flg_turretLockFailed is 0 Verify mmd_flg_turretUnLockFailed is 0 Verify mmd_bm_illegalTransReqst is 0 Verify mmd_bm_reasonLoadCompleteDenied is 0 At the end of cycle 503 Verify mmd_enum_systemMode is MM_SYSTEM_MODE_LVC_MODE_E Verify mmd_enum_pcmDcmMode is MM_NONE_E Verify mmd_enum_turretLockRequest is MM_TURRET_LOCK_LOCK_E Verify mmd_enum_ctrlModeToApply is MM_LVC_E Verify mmd_bm_reasonPcmDenied is 0 Verify mmd_bm_reasonDcmDenied1 is 0 Verify mmd_bm_reasonDcmDenied2 is 0 Verify mmd_bm_reasonNeutDenied is 0 Verify mmd_bm_reasonUnloadDenied is 0 Verify mmd_flg_neutralFailed is 0 Verify mmd_flg_turretLockFailed is 0 Verify mmd_flg_turretUnLockFailed is 0 Verify mmd_bm_illegalTransReqst is 0 Verify mmd_bm_reasonLoadCompleteDenied is 0 At the end of cycle 1001 Verify mmd_enum_systemMode is MM_SYSTEM_MODE_LVC_MODE_E Verify mmd_enum_pcmDcmMode is MM_NONE_E Verify mmd_enum_turretLockRequest is MM_TURRET_LOCK_LOCK_E Verify mmd_enum_ctrlModeToApply is MM_LVC_E Verify mmd_bm_reasonPcmDenied is 0 Verify mmd_bm_reasonDcmDenied1 is 0 Verify mmd_bm_reasonDcmDenied2 is 0 Verify mmd_bm_reasonNeutDenied is 0 Verify mmd_bm_reasonUnloadDenied is 0 Verify mmd_flg_neutralFailed is 0 Verify mmd_flg_turretLockFailed is 0 Verify mmd_flg_turretUnLockFailed is 0 Verify mmd_bm_illegalTransReqst is 0 Verify mmd_bm_reasonLoadCompleteDenied is 0 At the end of cycle 1002 Verify mmd_enum_systemMode is MM_SYSTEM_MODE_LVC_MODE_E Verify mmd_enum_pcmDcmMode is MM_NONE_E Verify mmd_enum_turretLockRequest is MM_TURRET_LOCK_LOCK_E Verify mmd_enum_ctrlModeToApply is MM_LVC_E Verify mmd_bm_reasonPcmDenied is 0 Verify mmd_bm_reasonDcmDenied1 is 0 Verify mmd_bm_reasonDcmDenied2 is 0 Verify mmd_bm_reasonNeutDenied is 0 Verify mmd_bm_reasonUnloadDenied is 0 Verify mmd_flg_neutralFailed is 0 Verify mmd_flg_turretLockFailed is 0 Verify mmd_flg_turretUnLockFailed is 0 Verify mmd_bm_illegalTransReqst is 0 Verify mmd_bm_reasonLoadCompleteDenied is 0 At the end of cycle 1003 Verify mmd_enum_systemMode is MM_SYSTEM_MODE_PRE_MISSION_E Verify mmd_enum_pcmDcmMode is MM_NONE_E Verify mmd_enum_turretLockRequest is MM_TURRET_LOCK_UNLOCK_E Verify mmd_enum_ctrlModeToApply is MM_HLC_E Verify mmd_bm_reasonPcmDenied is 0 Verify mmd_bm_reasonDcmDenied1 is 0 Verify mmd_bm_reasonDcmDenied2 is 128 Verify mmd_bm_reasonNeutDenied is 0 Verify mmd_bm_reasonUnloadDenied is 0 Verify mmd_flg_neutralFailed is 0 Verify mmd_flg_turretLockFailed is 0 Verify mmd_flg_turretUnLockFailed is 0 Verify mmd_bm_illegalTransReqst is 0 Verify mmd_bm_reasonLoadCompleteDenied is 0 | Nominal | At cycle 1 This is pre-condition for changing the system mode to Pre-Mission from INIT state. At cycle 1003 System mode changed to Pre-Mission | TXB-HLC-TC_22052 | High Level Test
TXB-HLC-TP_23453 | 4.1.2.1.0-3.407 |  |  | Procedure Step | 367 | At cycle 1004 For 1 cycles Set isd_enum_initStatus to IS_INIT_COMPLETED_E Set lvcd_enum_turretLockStatus to LVC_UNLOCKED_E Set lvcd_enum_ignitionKeyStatus to LVC_IGNITION_ON_E Set lvcd_enum_fwdNeuRevPos to LVC_NEUTRAL_E Set lvcd_enum_parkBrkReq to LVC_REQ_ENGAGE_E Set lvcd_enum_parkBrakeStatus to LVC_APPLIED_E Set lvcd_enum_loadJoystick to LVC_LOAD_E Set lvcd_enum_loadingStep to LVC_LOAD_STAGE48_E Set lvcd_enum_pinStatus to LVC_PIN_IN_E Set lvcd_enum_operatStationPos to LVC_FWD_E Set motfd_enum_missionInProgress to MO_MISSION_APPROVED_E Set motfd_enum_missionType to MD_MISSION_TYPE_REGULAR_TOWING_E Set csd_enum_dcmSwitchStatus to CS_SWITCH_NOT_REQUESTED_E Set csd_enum_pcmSwitchStatus to CS_SWITCH_NOT_REQUESTED_E Set csd_enum_neutralSwitchStatus to CS_SWITCH_NOT_REQUESTED_E Set tasd_flg_turretValid to 0 Set acd_flg_arincValid to 1 Set smd_enum_safetyMode to SM_NORMAL_E Set dbd_enum_acSteeringMethod to DB_STEER_METHOD_UNAVAILABLE_E Set ntd_flg_neutralDisabled to 0 Set emd_flg_lvcModeApproved to 0 Set dcd_flg_speedFLValid to 0 Set dcd_vel_tugWsFL_mps to 0 Set dcd_flg_speedRLValid to 0 Set dcd_vel_tugWsRL_mps to 0 Set dcd_flg_speedFRValid to 0 Set dcd_vel_tugWsFR_mps to 0 Set dcd_flg_speedRRValid to 0 Set dcd_vel_tugWsRR_mps to 0 Set csd_enum_estopSwitchStatus to CS_SWITCH_REQUESTED_E Set dpvd_flg_dmpPosAndVelValid to 0 Set dpvd_vel_dmpVelocity_mmps to 0 Set loctfd_flg_svVelValid to 0 Set loctfd_vel_svVel_mps to 0 At cycle 1005 For 1 cycles Set isd_enum_initStatus to IS_INIT_COMPLETED_E Set lvcd_enum_turretLockStatus to LVC_UNLOCKED_E Set lvcd_enum_ignitionKeyStatus to LVC_IGNITION_ON_E Set lvcd_enum_fwdNeuRevPos to LVC_NEUTRAL_E Set lvcd_enum_parkBrkReq to LVC_REQ_ENGAGE_E Set lvcd_enum_parkBrakeStatus to LVC_APPLIED_E Set lvcd_enum_loadJoystick to LVC_LOAD_E Set lvcd_enum_loadingStep to LVC_LOAD_STAGE48_E Set lvcd_enum_pinStatus to LVC_PIN_IN_E Set lvcd_enum_operatStationPos to LVC_FWD_E Set motfd_enum_missionInProgress to MO_MISSION_APPROVED_E Set motfd_enum_missionType to MD_MISSION_TYPE_REGULAR_TOWING_E Set csd_enum_dcmSwitchStatus to CS_SWITCH_NOT_REQUESTED_E Set csd_enum_pcmSwitchStatus to CS_SWITCH_NOT_REQUESTED_E Set csd_enum_neutralSwitchStatus to CS_SWITCH_NOT_REQUESTED_E Set tasd_flg_turretValid to 0 Set acd_flg_arincValid to 1 Set smd_enum_safetyMode to SM_NORMAL_E Set dbd_enum_acSteeringMethod to DB_STEER_METHOD_UNAVAILABLE_E Set ntd_flg_neutralDisabled to 0 Set emd_flg_lvcModeApproved to 0 Set dcd_flg_speedFLValid to 0 Set dcd_vel_tugWsFL_mps to 0 Set dcd_flg_speedRLValid to 0 Set dcd_vel_tugWsRL_mps to 0 Set dcd_flg_speedFRValid to 0 Set dcd_vel_tugWsFR_mps to 0 Set dcd_flg_speedRRValid to 0 Set dcd_vel_tugWsRR_mps to 0 Set csd_enum_estopSwitchStatus to CS_SWITCH_REQUESTED_E Set dpvd_flg_dmpPosAndVelValid to 0 Set dpvd_vel_dmpVelocity_mmps to 0 Set loctfd_flg_svVelValid to 0 Set loctfd_vel_svVel_mps to 0 At cycle 1006 For 1 cycles Set isd_enum_initStatus to IS_INIT_COMPLETED_E Set lvcd_enum_turretLockStatus to LVC_UNLOCKED_E Set lvcd_enum_ignitionKeyStatus to LVC_IGNITION_ON_E Set lvcd_enum_fwdNeuRevPos to LVC_NEUTRAL_E Set lvcd_enum_parkBrkReq to LVC_REQ_ENGAGE_E Set lvcd_enum_parkBrakeStatus to LVC_APPLIED_E Set lvcd_enum_loadJoystick to LVC_LOAD_E Set lvcd_enum_loadingStep to LVC_LOAD_STAGE48_E Set lvcd_enum_pinStatus to LVC_PIN_IN_E Set lvcd_enum_operatStationPos to LVC_FWD_E Set motfd_enum_missionInProgress to MO_MISSION_APPROVED_E Set motfd_enum_missionType to MD_MISSION_TYPE_REGULAR_TOWING_E Set csd_enum_dcmSwitchStatus to CS_SWITCH_NOT_REQUESTED_E Set csd_enum_pcmSwitchStatus to CS_SWITCH_NOT_REQUESTED_E Set csd_enum_neutralSwitchStatus to CS_SWITCH_NOT_REQUESTED_E Set tasd_flg_turretValid to 0 Set acd_flg_arincValid to 1 Set smd_enum_safetyMode to SM_NORMAL_E Set dbd_enum_acSteeringMethod to DB_STEER_METHOD_UNAVAILABLE_E Set ntd_flg_neutralDisabled to 0 Set emd_flg_lvcModeApproved to 0 Set dcd_flg_speedFLValid to 0 Set dcd_vel_tugWsFL_mps to 0 Set dcd_flg_speedRLValid to 0 Set dcd_vel_tugWsRL_mps to 0 Set dcd_flg_speedFRValid to 0 Set dcd_vel_tugWsFR_mps to 0 Set dcd_flg_speedRRValid to 0 Set dcd_vel_tugWsRR_mps to 0 Set csd_enum_estopSwitchStatus to CS_SWITCH_NOT_REQUESTED_E Set dpvd_flg_dmpPosAndVelValid to 0 Set dpvd_vel_dmpVelocity_mmps to 0 Set loctfd_flg_svVelValid to 0 Set loctfd_vel_svVel_mps to 0 At cycle 1007 For 2397 cycles Set isd_enum_initStatus to IS_INIT_COMPLETED_E Set lvcd_enum_turretLockStatus to LVC_UNLOCKED_E Set lvcd_enum_ignitionKeyStatus to LVC_IGNITION_ON_E Set lvcd_enum_fwdNeuRevPos to LVC_NEUTRAL_E Set lvcd_enum_parkBrkReq to LVC_REQ_ENGAGE_E Set lvcd_enum_parkBrakeStatus to LVC_APPLIED_E Set lvcd_enum_loadJoystick to LVC_LOAD_E Set lvcd_enum_loadingStep to LVC_LOAD_STAGE48_E Set lvcd_enum_pinStatus to LVC_PIN_IN_E Set lvcd_enum_operatStationPos to LVC_FWD_E Set motfd_enum_missionInProgress to MO_MISSION_APPROVED_E Set motfd_enum_missionType to MD_MISSION_TYPE_REGULAR_TOWING_E Set csd_enum_dcmSwitchStatus to CS_SWITCH_NOT_REQUESTED_E Set csd_enum_pcmSwitchStatus to CS_SWITCH_NOT_REQUESTED_E Set csd_enum_neutralSwitchStatus to CS_SWITCH_NOT_REQUESTED_E Set tasd_flg_turretValid to 0 Set acd_flg_arincValid to 1 Set smd_enum_safetyMode to SM_NORMAL_E Set dbd_enum_acSteeringMethod to DB_STEER_METHOD_UNAVAILABLE_E Set ntd_flg_neutralDisabled to 0 Set emd_flg_lvcModeApproved to 0 Set dcd_flg_speedFLValid to 0 Set dcd_vel_tugWsFL_mps to 0 Set dcd_flg_speedRLValid to 0 Set dcd_vel_tugWsRL_mps to 0 Set dcd_flg_speedFRValid to 0 Set dcd_vel_tugWsFR_mps to 0 Set dcd_flg_speedRRValid to 0 Set dcd_vel_tugWsRR_mps to 0 Set csd_enum_estopSwitchStatus to CS_SWITCH_REQUESTED_E Set dpvd_flg_dmpPosAndVelValid to 0 Set dpvd_vel_dmpVelocity_mmps to 0 Set loctfd_flg_svVelValid to 0 Set loctfd_vel_svVel_mps to 0 At cycle 3404 For 1 cycles Set isd_enum_initStatus to IS_INIT_COMPLETED_E Set lvcd_enum_turretLockStatus to LVC_UNLOCKED_E Set lvcd_enum_ignitionKeyStatus to LVC_IGNITION_ON_E Set lvcd_enum_fwdNeuRevPos to LVC_NEUTRAL_E Set lvcd_enum_parkBrkReq to LVC_REQ_ENGAGE_E Set lvcd_enum_parkBrakeStatus to LVC_APPLIED_E Set lvcd_enum_loadJoystick to LVC_LOAD_E Set lvcd_enum_loadingStep to LVC_LOAD_STAGE48_E Set lvcd_enum_pinStatus to LVC_PIN_IN_E Set lvcd_enum_operatStationPos to LVC_FWD_E Set motfd_enum_missionInProgress to MO_MISSION_APPROVED_E Set motfd_enum_missionType to MD_MISSION_TYPE_REGULAR_TOWING_E Set csd_enum_dcmSwitchStatus to CS_SWITCH_NOT_REQUESTED_E Set csd_enum_pcmSwitchStatus to CS_SWITCH_NOT_REQUESTED_E Set csd_enum_neutralSwitchStatus to CS_SWITCH_NOT_REQUESTED_E Set tasd_flg_turretValid to 0 Set acd_flg_arincValid to 1 Set smd_enum_safetyMode to SM_NORMAL_E Set dbd_enum_acSteeringMethod to DB_STEER_METHOD_UNAVAILABLE_E Set ntd_flg_neutralDisabled to 0 Set emd_flg_lvcModeApproved to 0 Set dcd_flg_speedFLValid to 0 Set dcd_vel_tugWsFL_mps to 0 Set dcd_flg_speedRLValid to 0 Set dcd_vel_tugWsRL_mps to 0 Set dcd_flg_speedFRValid to 0 Set dcd_vel_tugWsFR_mps to 0 Set dcd_flg_speedRRValid to 0 Set dcd_vel_tugWsRR_mps to 0 Set csd_enum_estopSwitchStatus to CS_SWITCH_REQUESTED_E Set dpvd_flg_dmpPosAndVelValid to 0 Set dpvd_vel_dmpVelocity_mmps to 0 Set loctfd_flg_svVelValid to 0 Set loctfd_vel_svVel_mps to 0 At cycle 3405 For 1 cycles Set isd_enum_initStatus to IS_INIT_COMPLETED_E Set lvcd_enum_turretLockStatus to LVC_UNLOCKED_E Set lvcd_enum_ignitionKeyStatus to LVC_IGNITION_ON_E Set lvcd_enum_fwdNeuRevPos to LVC_NEUTRAL_E Set lvcd_enum_parkBrkReq to LVC_REQ_ENGAGE_E Set lvcd_enum_parkBrakeStatus to LVC_APPLIED_E Set lvcd_enum_loadJoystick to LVC_LOAD_E Set lvcd_enum_loadingStep to LVC_LOAD_STAGE48_E Set lvcd_enum_pinStatus to LVC_PIN_IN_E Set lvcd_enum_operatStationPos to LVC_FWD_E Set motfd_enum_missionInProgress to MO_MISSION_APPROVED_E Set motfd_enum_missionType to MD_MISSION_TYPE_REGULAR_TOWING_E Set csd_enum_dcmSwitchStatus to CS_SWITCH_NOT_REQUESTED_E Set csd_enum_pcmSwitchStatus to CS_SWITCH_NOT_REQUESTED_E Set csd_enum_neutralSwitchStatus to CS_SWITCH_NOT_REQUESTED_E Set tasd_flg_turretValid to 0 Set acd_flg_arincValid to 1 Set smd_enum_safetyMode to SM_NORMAL_E Set dbd_enum_acSteeringMethod to DB_STEER_METHOD_UNAVAILABLE_E Set ntd_flg_neutralDisabled to 0 Set emd_flg_lvcModeApproved to 0 Set dcd_flg_speedFLValid to 0 Set dcd_vel_tugWsFL_mps to 0 Set dcd_flg_speedRLValid to 0 Set dcd_vel_tugWsRL_mps to 0 Set dcd_flg_speedFRValid to 0 Set dcd_vel_tugWsFR_mps to 0 Set dcd_flg_speedRRValid to 0 Set dcd_vel_tugWsRR_mps to 0 Set csd_enum_estopSwitchStatus to CS_SWITCH_REQUESTED_E Set dpvd_flg_dmpPosAndVelValid to 0 Set dpvd_vel_dmpVelocity_mmps to 0 Set loctfd_flg_svVelValid to 0 Set loctfd_vel_svVel_mps to 0 At cycle 3406 For 1 cycles Set isd_enum_initStatus to IS_INIT_COMPLETED_E Set lvcd_enum_turretLockStatus to LVC_UNLOCKED_E Set lvcd_enum_ignitionKeyStatus to LVC_IGNITION_ON_E Set lvcd_enum_fwdNeuRevPos to LVC_NEUTRAL_E Set lvcd_enum_parkBrkReq to LVC_REQ_ENGAGE_E Set lvcd_enum_parkBrakeStatus to LVC_APPLIED_E Set lvcd_enum_loadJoystick to LVC_LOAD_E Set lvcd_enum_loadingStep to LVC_LOAD_STAGE48_E Set lvcd_enum_pinStatus to LVC_PIN_IN_E Set lvcd_enum_operatStationPos to LVC_FWD_E Set motfd_enum_missionInProgress to MO_MISSION_APPROVED_E Set motfd_enum_missionType to MD_MISSION_TYPE_REGULAR_TOWING_E Set csd_enum_dcmSwitchStatus to CS_SWITCH_NOT_REQUESTED_E Set csd_enum_pcmSwitchStatus to CS_SWITCH_NOT_REQUESTED_E Set csd_enum_neutralSwitchStatus to CS_SWITCH_NOT_REQUESTED_E Set tasd_flg_turretValid to 0 Set acd_flg_arincValid to 1 Set smd_enum_safetyMode to SM_NORMAL_E Set dbd_enum_acSteeringMethod to DB_STEER_METHOD_UNAVAILABLE_E Set ntd_flg_neutralDisabled to 0 Set emd_flg_lvcModeApproved to 0 Set dcd_flg_speedFLValid to 0 Set dcd_vel_tugWsFL_mps to 0 Set dcd_flg_speedRLValid to 0 Set dcd_vel_tugWsRL_mps to 0 Set dcd_flg_speedFRValid to 0 Set dcd_vel_tugWsFR_mps to 0 Set dcd_flg_speedRRValid to 0 Set dcd_vel_tugWsRR_mps to 0 Set csd_enum_estopSwitchStatus to CS_SWITCH_REQUESTED_E Set dpvd_flg_dmpPosAndVelValid to 0 Set dpvd_vel_dmpVelocity_mmps to 0 Set loctfd_flg_svVelValid to 0 Set loctfd_vel_svVel_mps to 0 | At the end of cycle 1004 Verify mmd_enum_systemMode is MM_SYSTEM_MODE_PRE_MISSION_E Verify mmd_enum_pcmDcmMode is MM_NONE_E Verify mmd_enum_turretLockRequest is MM_TURRET_LOCK_UNLOCK_E Verify mmd_enum_ctrlModeToApply is MM_HLC_E Verify mmd_bm_reasonPcmDenied is 0 Verify mmd_bm_reasonDcmDenied1 is 0 Verify mmd_bm_reasonDcmDenied2 is 128 Verify mmd_bm_reasonNeutDenied is 0 Verify mmd_bm_reasonUnloadDenied is 0 Verify mmd_flg_neutralFailed is 0 Verify mmd_flg_turretLockFailed is 0 Verify mmd_flg_turretUnLockFailed is 0 Verify mmd_bm_illegalTransReqst is 0 Verify mmd_bm_reasonLoadCompleteDenied is 0 At the end of cycle 1005 Verify mmd_enum_systemMode is MM_SYSTEM_MODE_PRE_MISSION_E Verify mmd_enum_pcmDcmMode is MM_NONE_E Verify mmd_enum_turretLockRequest is MM_TURRET_LOCK_UNLOCK_E Verify mmd_enum_ctrlModeToApply is MM_HLC_E Verify mmd_bm_reasonPcmDenied is 0 Verify mmd_bm_reasonDcmDenied1 is 0 Verify mmd_bm_reasonDcmDenied2 is 128 Verify mmd_bm_reasonNeutDenied is 0 Verify mmd_bm_reasonUnloadDenied is 0 Verify mmd_flg_neutralFailed is 0 Verify mmd_flg_turretLockFailed is 0 Verify mmd_flg_turretUnLockFailed is 0 Verify mmd_bm_illegalTransReqst is 0 Verify mmd_bm_reasonLoadCompleteDenied is 0 At the end of cycle 1006 Verify mmd_enum_systemMode is MM_SYSTEM_MODE_PRE_MISSION_E Verify mmd_enum_pcmDcmMode is MM_NONE_E Verify mmd_enum_turretLockRequest is MM_TURRET_LOCK_UNLOCK_E Verify mmd_enum_ctrlModeToApply is MM_HLC_E Verify mmd_bm_reasonPcmDenied is 0 Verify mmd_bm_reasonDcmDenied1 is 0 Verify mmd_bm_reasonDcmDenied2 is 128 Verify mmd_bm_reasonNeutDenied is 0 Verify mmd_bm_reasonUnloadDenied is 0 Verify mmd_flg_neutralFailed is 0 Verify mmd_flg_turretLockFailed is 0 Verify mmd_flg_turretUnLockFailed is 0 Verify mmd_bm_illegalTransReqst is 0 Verify mmd_bm_reasonLoadCompleteDenied is 0 At the end of cycle 1007 Verify mmd_enum_systemMode is MM_SYSTEM_MODE_PRE_MISSION_E Verify mmd_enum_pcmDcmMode is MM_NONE_E Verify mmd_enum_turretLockRequest is MM_TURRET_LOCK_UNLOCK_E Verify mmd_enum_ctrlModeToApply is MM_HLC_E Verify mmd_bm_reasonPcmDenied is 0 Verify mmd_bm_reasonDcmDenied1 is 0 Verify mmd_bm_reasonDcmDenied2 is 128 Verify mmd_bm_reasonNeutDenied is 0 Verify mmd_bm_reasonUnloadDenied is 0 Verify mmd_flg_neutralFailed is 0 Verify mmd_flg_turretLockFailed is 0 Verify mmd_flg_turretUnLockFailed is 0 Verify mmd_bm_illegalTransReqst is 0 Verify mmd_bm_reasonLoadCompleteDenied is 0 At the end of cycle 3404 Verify mmd_enum_systemMode is MM_SYSTEM_MODE_PRE_MISSION_E Verify mmd_enum_pcmDcmMode is MM_NONE_E Verify mmd_enum_turretLockRequest is MM_TURRET_LOCK_UNLOCK_E Verify mmd_enum_ctrlModeToApply is MM_HLC_E Verify mmd_bm_reasonPcmDenied is 0 Verify mmd_bm_reasonDcmDenied1 is 0 Verify mmd_bm_reasonDcmDenied2 is 128 Verify mmd_bm_reasonNeutDenied is 0 Verify mmd_bm_reasonUnloadDenied is 0 Verify mmd_flg_neutralFailed is 0 Verify mmd_flg_turretLockFailed is 0 Verify mmd_flg_turretUnLockFailed is 0 Verify mmd_bm_illegalTransReqst is 0 Verify mmd_bm_reasonLoadCompleteDenied is 0 At the end of cycle 3405 Verify mmd_enum_systemMode is MM_SYSTEM_MODE_SHUTDOWN_E Verify mmd_enum_pcmDcmMode is MM_NONE_E Verify mmd_enum_turretLockRequest is MM_TURRET_LOCK_UNLOCK_E Verify mmd_enum_ctrlModeToApply is MM_HLC_E Verify mmd_bm_reasonPcmDenied is 0 Verify mmd_bm_reasonDcmDenied1 is 0 Verify mmd_bm_reasonDcmDenied2 is 0 Verify mmd_bm_reasonNeutDenied is 0 Verify mmd_bm_reasonUnloadDenied is 0 Verify mmd_flg_neutralFailed is 0 Verify mmd_flg_turretLockFailed is 0 Verify mmd_flg_turretUnLockFailed is 0 Verify mmd_bm_illegalTransReqst is 0 Verify mmd_bm_reasonLoadCompleteDenied is 0 At the end of cycle 3406 Verify mmd_enum_systemMode is MM_SYSTEM_MODE_SHUTDOWN_E Verify mmd_enum_pcmDcmMode is MM_NONE_E Verify mmd_enum_turretLockRequest is MM_TURRET_LOCK_UNLOCK_E Verify mmd_enum_ctrlModeToApply is MM_HLC_E Verify mmd_bm_reasonPcmDenied is 0 Verify mmd_bm_reasonDcmDenied1 is 0 Verify mmd_bm_reasonDcmDenied2 is 0 Verify mmd_bm_reasonNeutDenied is 0 Verify mmd_bm_reasonUnloadDenied is 0 Verify mmd_flg_neutralFailed is 0 Verify mmd_flg_turretLockFailed is 0 Verify mmd_flg_turretUnLockFailed is 0 Verify mmd_bm_illegalTransReqst is 0 Verify mmd_bm_reasonLoadCompleteDenied is 0 | Nominal | At cycle 1004 This scenario is to prove that when ESTOP is REQUESTED, system moves to SHUTDOWN mode after estopShtdwnSetTime cycle (once ESTOP is requested, then it will be latched) At cycle 1006 ESTOP is not requested, since request is latched NOT_REQUEST scenario will not be considard. | TXB-HLC-TC_22052 | High Level Test
TXB-HLC-TP_23454 | 4.1.2.1.0-3.408 |  |  | Procedure Step | 368 | After POWER ON CYCLE At cycle 1 For 500 cycles Set isd_enum_initStatus to IS_INIT_COMPLETED_E Set lvcd_enum_turretLockStatus to LVC_UNLOCKED_E Set lvcd_enum_ignitionKeyStatus to LVC_IGNITION_ON_E Set lvcd_enum_fwdNeuRevPos to LVC_FORWARD_E Set lvcd_enum_parkBrkReq to LVC_REQ_ENGAGE_E Set lvcd_enum_parkBrakeStatus to LVC_APPLIED_E Set lvcd_enum_loadJoystick to LVC_LOAD_E Set lvcd_enum_loadingStep to LVC_LOAD_STAGE48_E Set lvcd_enum_pinStatus to LVC_PIN_IN_E Set lvcd_enum_operatStationPos to LVC_FWD_E Set motfd_enum_missionInProgress to MO_MISSION_APPROVED_E Set motfd_enum_missionType to MD_MISSION_TYPE_REGULAR_TOWING_E Set csd_enum_dcmSwitchStatus to CS_SWITCH_NOT_REQUESTED_E Set csd_enum_pcmSwitchStatus to CS_SWITCH_NOT_REQUESTED_E Set csd_enum_neutralSwitchStatus to CS_SWITCH_NOT_REQUESTED_E Set tasd_flg_turretValid to 0 Set acd_flg_arincValid to 0 Set smd_enum_safetyMode to SM_NORMAL_E Set dbd_enum_acSteeringMethod to DB_STEER_METHOD_UNAVAILABLE_E Set ntd_flg_neutralDisabled to 0 Set emd_flg_lvcModeApproved to 0 Set dcd_flg_speedFLValid to 0 Set dcd_vel_tugWsFL_mps to 0 Set dcd_flg_speedRLValid to 0 Set dcd_vel_tugWsRL_mps to 0 Set dcd_flg_speedFRValid to 0 Set dcd_vel_tugWsFR_mps to 0 Set dcd_flg_speedRRValid to 0 Set dcd_vel_tugWsRR_mps to 0 Set csd_enum_estopSwitchStatus to CS_SWITCH_NOT_REQUESTED_E Set dpvd_flg_dmpPosAndVelValid to 0 Set dpvd_vel_dmpVelocity_mmps to 0 Set loctfd_flg_svVelValid to 0 Set loctfd_vel_svVel_mps to 0 At cycle 501 For 1 cycles Set isd_enum_initStatus to IS_INIT_COMPLETED_E Set lvcd_enum_turretLockStatus to LVC_UNLOCKED_E Set lvcd_enum_ignitionKeyStatus to LVC_IGNITION_ON_E Set lvcd_enum_fwdNeuRevPos to LVC_FORWARD_E Set lvcd_enum_parkBrkReq to LVC_REQ_ENGAGE_E Set lvcd_enum_parkBrakeStatus to LVC_APPLIED_E Set lvcd_enum_loadJoystick to LVC_LOAD_E Set lvcd_enum_loadingStep to LVC_LOAD_STAGE48_E Set lvcd_enum_pinStatus to LVC_PIN_IN_E Set lvcd_enum_operatStationPos to LVC_FWD_E Set motfd_enum_missionInProgress to MO_MISSION_APPROVED_E Set motfd_enum_missionType to MD_MISSION_TYPE_REGULAR_TOWING_E Set csd_enum_dcmSwitchStatus to CS_SWITCH_NOT_REQUESTED_E Set csd_enum_pcmSwitchStatus to CS_SWITCH_NOT_REQUESTED_E Set csd_enum_neutralSwitchStatus to CS_SWITCH_NOT_REQUESTED_E Set tasd_flg_turretValid to 0 Set acd_flg_arincValid to 0 Set smd_enum_safetyMode to SM_NORMAL_E Set dbd_enum_acSteeringMethod to DB_STEER_METHOD_UNAVAILABLE_E Set ntd_flg_neutralDisabled to 0 Set emd_flg_lvcModeApproved to 0 Set dcd_flg_speedFLValid to 0 Set dcd_vel_tugWsFL_mps to 0 Set dcd_flg_speedRLValid to 0 Set dcd_vel_tugWsRL_mps to 0 Set dcd_flg_speedFRValid to 0 Set dcd_vel_tugWsFR_mps to 0 Set dcd_flg_speedRRValid to 0 Set dcd_vel_tugWsRR_mps to 0 Set csd_enum_estopSwitchStatus to CS_SWITCH_NOT_REQUESTED_E Set dpvd_flg_dmpPosAndVelValid to 0 Set dpvd_vel_dmpVelocity_mmps to 0 Set loctfd_flg_svVelValid to 0 Set loctfd_vel_svVel_mps to 0 At cycle 502 For 1 cycles Set isd_enum_initStatus to IS_INIT_COMPLETED_E Set lvcd_enum_turretLockStatus to LVC_UNLOCKED_E Set lvcd_enum_ignitionKeyStatus to LVC_IGNITION_ON_E Set lvcd_enum_fwdNeuRevPos to LVC_FORWARD_E Set lvcd_enum_parkBrkReq to LVC_REQ_ENGAGE_E Set lvcd_enum_parkBrakeStatus to LVC_APPLIED_E Set lvcd_enum_loadJoystick to LVC_LOAD_E Set lvcd_enum_loadingStep to LVC_LOAD_STAGE48_E Set lvcd_enum_pinStatus to LVC_PIN_IN_E Set lvcd_enum_operatStationPos to LVC_FWD_E Set motfd_enum_missionInProgress to MO_MISSION_APPROVED_E Set motfd_enum_missionType to MD_MISSION_TYPE_REGULAR_TOWING_E Set csd_enum_dcmSwitchStatus to CS_SWITCH_NOT_REQUESTED_E Set csd_enum_pcmSwitchStatus to CS_SWITCH_NOT_REQUESTED_E Set csd_enum_neutralSwitchStatus to CS_SWITCH_NOT_REQUESTED_E Set tasd_flg_turretValid to 0 Set acd_flg_arincValid to 0 Set smd_enum_safetyMode to SM_NORMAL_E Set dbd_enum_acSteeringMethod to DB_STEER_METHOD_UNAVAILABLE_E Set ntd_flg_neutralDisabled to 0 Set emd_flg_lvcModeApproved to 0 Set dcd_flg_speedFLValid to 0 Set dcd_vel_tugWsFL_mps to 0 Set dcd_flg_speedRLValid to 0 Set dcd_vel_tugWsRL_mps to 0 Set dcd_flg_speedFRValid to 0 Set dcd_vel_tugWsFR_mps to 0 Set dcd_flg_speedRRValid to 0 Set dcd_vel_tugWsRR_mps to 0 Set csd_enum_estopSwitchStatus to CS_SWITCH_NOT_REQUESTED_E Set dpvd_flg_dmpPosAndVelValid to 0 Set dpvd_vel_dmpVelocity_mmps to 0 Set loctfd_flg_svVelValid to 0 Set loctfd_vel_svVel_mps to 0 At cycle 503 For 498 cycles Set isd_enum_initStatus to IS_INIT_COMPLETED_E Set lvcd_enum_turretLockStatus to LVC_UNLOCKED_E Set lvcd_enum_ignitionKeyStatus to LVC_IGNITION_ON_E Set lvcd_enum_fwdNeuRevPos to LVC_FORWARD_E Set lvcd_enum_parkBrkReq to LVC_REQ_ENGAGE_E Set lvcd_enum_parkBrakeStatus to LVC_APPLIED_E Set lvcd_enum_loadJoystick to LVC_LOAD_E Set lvcd_enum_loadingStep to LVC_LOAD_STAGE48_E Set lvcd_enum_pinStatus to LVC_PIN_IN_E Set lvcd_enum_operatStationPos to LVC_FWD_E Set motfd_enum_missionInProgress to MO_MISSION_APPROVED_E Set motfd_enum_missionType to MD_MISSION_TYPE_REGULAR_TOWING_E Set csd_enum_dcmSwitchStatus to CS_SWITCH_NOT_REQUESTED_E Set csd_enum_pcmSwitchStatus to CS_SWITCH_NOT_REQUESTED_E Set csd_enum_neutralSwitchStatus to CS_SWITCH_NOT_REQUESTED_E Set tasd_flg_turretValid to 0 Set acd_flg_arincValid to 0 Set smd_enum_safetyMode to SM_NORMAL_E Set dbd_enum_acSteeringMethod to DB_STEER_METHOD_UNAVAILABLE_E Set ntd_flg_neutralDisabled to 0 Set emd_flg_lvcModeApproved to 0 Set dcd_flg_speedFLValid to 0 Set dcd_vel_tugWsFL_mps to 0 Set dcd_flg_speedRLValid to 0 Set dcd_vel_tugWsRL_mps to 0 Set dcd_flg_speedFRValid to 0 Set dcd_vel_tugWsFR_mps to 0 Set dcd_flg_speedRRValid to 0 Set dcd_vel_tugWsRR_mps to 0 Set csd_enum_estopSwitchStatus to CS_SWITCH_NOT_REQUESTED_E Set dpvd_flg_dmpPosAndVelValid to 0 Set dpvd_vel_dmpVelocity_mmps to 0 Set loctfd_flg_svVelValid to 0 Set loctfd_vel_svVel_mps to 0 At cycle 1001 For 1 cycles Set isd_enum_initStatus to IS_INIT_COMPLETED_E Set lvcd_enum_turretLockStatus to LVC_UNLOCKED_E Set lvcd_enum_ignitionKeyStatus to LVC_IGNITION_ON_E Set lvcd_enum_fwdNeuRevPos to LVC_FORWARD_E Set lvcd_enum_parkBrkReq to LVC_REQ_ENGAGE_E Set lvcd_enum_parkBrakeStatus to LVC_APPLIED_E Set lvcd_enum_loadJoystick to LVC_LOAD_E Set lvcd_enum_loadingStep to LVC_LOAD_STAGE48_E Set lvcd_enum_pinStatus to LVC_PIN_IN_E Set lvcd_enum_operatStationPos to LVC_FWD_E Set motfd_enum_missionInProgress to MO_MISSION_APPROVED_E Set motfd_enum_missionType to MD_MISSION_TYPE_REGULAR_TOWING_E Set csd_enum_dcmSwitchStatus to CS_SWITCH_NOT_REQUESTED_E Set csd_enum_pcmSwitchStatus to CS_SWITCH_NOT_REQUESTED_E Set csd_enum_neutralSwitchStatus to CS_SWITCH_NOT_REQUESTED_E Set tasd_flg_turretValid to 0 Set acd_flg_arincValid to 0 Set smd_enum_safetyMode to SM_NORMAL_E Set dbd_enum_acSteeringMethod to DB_STEER_METHOD_UNAVAILABLE_E Set ntd_flg_neutralDisabled to 0 Set emd_flg_lvcModeApproved to 0 Set dcd_flg_speedFLValid to 0 Set dcd_vel_tugWsFL_mps to 0 Set dcd_flg_speedRLValid to 0 Set dcd_vel_tugWsRL_mps to 0 Set dcd_flg_speedFRValid to 0 Set dcd_vel_tugWsFR_mps to 0 Set dcd_flg_speedRRValid to 0 Set dcd_vel_tugWsRR_mps to 0 Set csd_enum_estopSwitchStatus to CS_SWITCH_NOT_REQUESTED_E Set dpvd_flg_dmpPosAndVelValid to 0 Set dpvd_vel_dmpVelocity_mmps to 0 Set loctfd_flg_svVelValid to 0 Set loctfd_vel_svVel_mps to 0 At cycle 1002 For 1 cycles Set isd_enum_initStatus to IS_INIT_COMPLETED_E Set lvcd_enum_turretLockStatus to LVC_UNLOCKED_E Set lvcd_enum_ignitionKeyStatus to LVC_IGNITION_ON_E Set lvcd_enum_fwdNeuRevPos to LVC_FORWARD_E Set lvcd_enum_parkBrkReq to LVC_REQ_ENGAGE_E Set lvcd_enum_parkBrakeStatus to LVC_APPLIED_E Set lvcd_enum_loadJoystick to LVC_LOAD_E Set lvcd_enum_loadingStep to LVC_LOAD_STAGE48_E Set lvcd_enum_pinStatus to LVC_PIN_IN_E Set lvcd_enum_operatStationPos to LVC_FWD_E Set motfd_enum_missionInProgress to MO_MISSION_APPROVED_E Set motfd_enum_missionType to MD_MISSION_TYPE_REGULAR_TOWING_E Set csd_enum_dcmSwitchStatus to CS_SWITCH_NOT_REQUESTED_E Set csd_enum_pcmSwitchStatus to CS_SWITCH_NOT_REQUESTED_E Set csd_enum_neutralSwitchStatus to CS_SWITCH_NOT_REQUESTED_E Set tasd_flg_turretValid to 0 Set acd_flg_arincValid to 0 Set smd_enum_safetyMode to SM_NORMAL_E Set dbd_enum_acSteeringMethod to DB_STEER_METHOD_UNAVAILABLE_E Set ntd_flg_neutralDisabled to 0 Set emd_flg_lvcModeApproved to 0 Set dcd_flg_speedFLValid to 0 Set dcd_vel_tugWsFL_mps to 0 Set dcd_flg_speedRLValid to 0 Set dcd_vel_tugWsRL_mps to 0 Set dcd_flg_speedFRValid to 0 Set dcd_vel_tugWsFR_mps to 0 Set dcd_flg_speedRRValid to 0 Set dcd_vel_tugWsRR_mps to 0 Set csd_enum_estopSwitchStatus to CS_SWITCH_NOT_REQUESTED_E Set dpvd_flg_dmpPosAndVelValid to 0 Set dpvd_vel_dmpVelocity_mmps to 0 Set loctfd_flg_svVelValid to 0 Set loctfd_vel_svVel_mps to 0 At cycle 1003 For 1 cycles Set isd_enum_initStatus to IS_INIT_COMPLETED_E Set lvcd_enum_turretLockStatus to LVC_UNLOCKED_E Set lvcd_enum_ignitionKeyStatus to LVC_IGNITION_ON_E Set lvcd_enum_fwdNeuRevPos to LVC_NEUTRAL_E Set lvcd_enum_parkBrkReq to LVC_REQ_ENGAGE_E Set lvcd_enum_parkBrakeStatus to LVC_APPLIED_E Set lvcd_enum_loadJoystick to LVC_LOAD_E Set lvcd_enum_loadingStep to LVC_LOAD_STAGE48_E Set lvcd_enum_pinStatus to LVC_PIN_IN_E Set lvcd_enum_operatStationPos to LVC_FWD_E Set motfd_enum_missionInProgress to MO_MISSION_APPROVED_E Set motfd_enum_missionType to MD_MISSION_TYPE_REGULAR_TOWING_E Set csd_enum_dcmSwitchStatus to CS_SWITCH_NOT_REQUESTED_E Set csd_enum_pcmSwitchStatus to CS_SWITCH_NOT_REQUESTED_E Set csd_enum_neutralSwitchStatus to CS_SWITCH_NOT_REQUESTED_E Set tasd_flg_turretValid to 0 Set acd_flg_arincValid to 1 Set smd_enum_safetyMode to SM_NORMAL_E Set dbd_enum_acSteeringMethod to DB_STEER_METHOD_UNAVAILABLE_E Set ntd_flg_neutralDisabled to 0 Set emd_flg_lvcModeApproved to 0 Set dcd_flg_speedFLValid to 0 Set dcd_vel_tugWsFL_mps to 0 Set dcd_flg_speedRLValid to 0 Set dcd_vel_tugWsRL_mps to 0 Set dcd_flg_speedFRValid to 0 Set dcd_vel_tugWsFR_mps to 0 Set dcd_flg_speedRRValid to 0 Set dcd_vel_tugWsRR_mps to 0 Set csd_enum_estopSwitchStatus to CS_SWITCH_NOT_REQUESTED_E Set dpvd_flg_dmpPosAndVelValid to 0 Set dpvd_vel_dmpVelocity_mmps to 0 Set loctfd_flg_svVelValid to 0 Set loctfd_vel_svVel_mps to 0 | At the end of cycle 1 Verify mmd_enum_systemMode is MM_SYSTEM_MODE_INIT_E Verify mmd_enum_pcmDcmMode is MM_NONE_E Verify mmd_enum_turretLockRequest is MM_TURRET_LOCK_LOCK_E Verify mmd_enum_ctrlModeToApply is MM_LVC_E Verify mmd_bm_reasonPcmDenied is 0 Verify mmd_bm_reasonDcmDenied1 is 0 Verify mmd_bm_reasonDcmDenied2 is 0 Verify mmd_bm_reasonNeutDenied is 0 Verify mmd_bm_reasonUnloadDenied is 0 Verify mmd_flg_neutralFailed is 0 Verify mmd_flg_turretLockFailed is 0 Verify mmd_flg_turretUnLockFailed is 0 Verify mmd_bm_illegalTransReqst is 0 Verify mmd_bm_reasonLoadCompleteDenied is 0 At the end of cycle 501 Verify mmd_enum_systemMode is MM_SYSTEM_MODE_INIT_E Verify mmd_enum_pcmDcmMode is MM_NONE_E Verify mmd_enum_turretLockRequest is MM_TURRET_LOCK_LOCK_E Verify mmd_enum_ctrlModeToApply is MM_LVC_E Verify mmd_bm_reasonPcmDenied is 0 Verify mmd_bm_reasonDcmDenied1 is 0 Verify mmd_bm_reasonDcmDenied2 is 0 Verify mmd_bm_reasonNeutDenied is 0 Verify mmd_bm_reasonUnloadDenied is 0 Verify mmd_flg_neutralFailed is 0 Verify mmd_flg_turretLockFailed is 0 Verify mmd_flg_turretUnLockFailed is 0 Verify mmd_bm_illegalTransReqst is 0 Verify mmd_bm_reasonLoadCompleteDenied is 0 At the end of cycle 502 Verify mmd_enum_systemMode is MM_SYSTEM_MODE_LVC_MODE_E Verify mmd_enum_pcmDcmMode is MM_NONE_E Verify mmd_enum_turretLockRequest is MM_TURRET_LOCK_LOCK_E Verify mmd_enum_ctrlModeToApply is MM_LVC_E Verify mmd_bm_reasonPcmDenied is 0 Verify mmd_bm_reasonDcmDenied1 is 0 Verify mmd_bm_reasonDcmDenied2 is 0 Verify mmd_bm_reasonNeutDenied is 0 Verify mmd_bm_reasonUnloadDenied is 0 Verify mmd_flg_neutralFailed is 0 Verify mmd_flg_turretLockFailed is 0 Verify mmd_flg_turretUnLockFailed is 0 Verify mmd_bm_illegalTransReqst is 0 Verify mmd_bm_reasonLoadCompleteDenied is 0 At the end of cycle 503 Verify mmd_enum_systemMode is MM_SYSTEM_MODE_LVC_MODE_E Verify mmd_enum_pcmDcmMode is MM_NONE_E Verify mmd_enum_turretLockRequest is MM_TURRET_LOCK_LOCK_E Verify mmd_enum_ctrlModeToApply is MM_LVC_E Verify mmd_bm_reasonPcmDenied is 0 Verify mmd_bm_reasonDcmDenied1 is 0 Verify mmd_bm_reasonDcmDenied2 is 0 Verify mmd_bm_reasonNeutDenied is 0 Verify mmd_bm_reasonUnloadDenied is 0 Verify mmd_flg_neutralFailed is 0 Verify mmd_flg_turretLockFailed is 0 Verify mmd_flg_turretUnLockFailed is 0 Verify mmd_bm_illegalTransReqst is 0 Verify mmd_bm_reasonLoadCompleteDenied is 0 At the end of cycle 1001 Verify mmd_enum_systemMode is MM_SYSTEM_MODE_LVC_MODE_E Verify mmd_enum_pcmDcmMode is MM_NONE_E Verify mmd_enum_turretLockRequest is MM_TURRET_LOCK_LOCK_E Verify mmd_enum_ctrlModeToApply is MM_LVC_E Verify mmd_bm_reasonPcmDenied is 0 Verify mmd_bm_reasonDcmDenied1 is 0 Verify mmd_bm_reasonDcmDenied2 is 0 Verify mmd_bm_reasonNeutDenied is 0 Verify mmd_bm_reasonUnloadDenied is 0 Verify mmd_flg_neutralFailed is 0 Verify mmd_flg_turretLockFailed is 0 Verify mmd_flg_turretUnLockFailed is 0 Verify mmd_bm_illegalTransReqst is 0 Verify mmd_bm_reasonLoadCompleteDenied is 0 At the end of cycle 1002 Verify mmd_enum_systemMode is MM_SYSTEM_MODE_LVC_MODE_E Verify mmd_enum_pcmDcmMode is MM_NONE_E Verify mmd_enum_turretLockRequest is MM_TURRET_LOCK_LOCK_E Verify mmd_enum_ctrlModeToApply is MM_LVC_E Verify mmd_bm_reasonPcmDenied is 0 Verify mmd_bm_reasonDcmDenied1 is 0 Verify mmd_bm_reasonDcmDenied2 is 0 Verify mmd_bm_reasonNeutDenied is 0 Verify mmd_bm_reasonUnloadDenied is 0 Verify mmd_flg_neutralFailed is 0 Verify mmd_flg_turretLockFailed is 0 Verify mmd_flg_turretUnLockFailed is 0 Verify mmd_bm_illegalTransReqst is 0 Verify mmd_bm_reasonLoadCompleteDenied is 0 At the end of cycle 1003 Verify mmd_enum_systemMode is MM_SYSTEM_MODE_PRE_MISSION_E Verify mmd_enum_pcmDcmMode is MM_NONE_E Verify mmd_enum_turretLockRequest is MM_TURRET_LOCK_UNLOCK_E Verify mmd_enum_ctrlModeToApply is MM_HLC_E Verify mmd_bm_reasonPcmDenied is 0 Verify mmd_bm_reasonDcmDenied1 is 0 Verify mmd_bm_reasonDcmDenied2 is 128 Verify mmd_bm_reasonNeutDenied is 0 Verify mmd_bm_reasonUnloadDenied is 0 Verify mmd_flg_neutralFailed is 0 Verify mmd_flg_turretLockFailed is 0 Verify mmd_flg_turretUnLockFailed is 0 Verify mmd_bm_illegalTransReqst is 0 Verify mmd_bm_reasonLoadCompleteDenied is 0 | Nominal | At cycle 1 This is pre-condition for changing the system mode to DCM from INIT state. | TXB-HLC-TC_22065 | High Level Test
TXB-HLC-TP_23455 | 4.1.2.1.0-3.409 |  |  | Procedure Step | 368 | At cycle 1004 For 1 cycles Set isd_enum_initStatus to IS_INIT_COMPLETED_E Set lvcd_enum_turretLockStatus to LVC_LOCKED_E Set lvcd_enum_ignitionKeyStatus to LVC_IGNITION_ON_E Set lvcd_enum_fwdNeuRevPos to LVC_NEUTRAL_E Set lvcd_enum_parkBrkReq to LVC_REQ_ENGAGE_E Set lvcd_enum_parkBrakeStatus to LVC_APPLIED_E Set lvcd_enum_loadJoystick to LVC_LOAD_E Set lvcd_enum_loadingStep to LVC_LOAD_STAGE48_E Set lvcd_enum_pinStatus to LVC_PIN_IN_E Set lvcd_enum_operatStationPos to LVC_FWD_E Set motfd_enum_missionInProgress to MO_MISSION_APPROVED_E Set motfd_enum_missionType to MD_MISSION_TYPE_REGULAR_TOWING_E Set csd_enum_dcmSwitchStatus to CS_SWITCH_NOT_REQUESTED_E Set csd_enum_pcmSwitchStatus to CS_SWITCH_NOT_REQUESTED_E Set csd_enum_neutralSwitchStatus to CS_SWITCH_NOT_REQUESTED_E Set tasd_flg_turretValid to 0 Set acd_flg_arincValid to 1 Set smd_enum_safetyMode to SM_NORMAL_E Set dbd_enum_acSteeringMethod to DB_STEER_METHOD_SBW_E Set ntd_flg_neutralDisabled to 0 Set emd_flg_lvcModeApproved to 0 Set dcd_flg_speedFLValid to 0 Set dcd_vel_tugWsFL_mps to 0 Set dcd_flg_speedRLValid to 0 Set dcd_vel_tugWsRL_mps to 0 Set dcd_flg_speedFRValid to 0 Set dcd_vel_tugWsFR_mps to 0 Set dcd_flg_speedRRValid to 0 Set dcd_vel_tugWsRR_mps to 0 Set csd_enum_estopSwitchStatus to CS_SWITCH_NOT_REQUESTED_E Set dpvd_flg_dmpPosAndVelValid to 0 Set dpvd_vel_dmpVelocity_mmps to 0 Set loctfd_flg_svVelValid to 0 Set loctfd_vel_svVel_mps to 0 At cycle 1005 For 1 cycles Set isd_enum_initStatus to IS_INIT_COMPLETED_E Set lvcd_enum_turretLockStatus to LVC_LOCKED_E Set lvcd_enum_ignitionKeyStatus to LVC_IGNITION_ON_E Set lvcd_enum_fwdNeuRevPos to LVC_NEUTRAL_E Set lvcd_enum_parkBrkReq to LVC_REQ_ENGAGE_E Set lvcd_enum_parkBrakeStatus to LVC_APPLIED_E Set lvcd_enum_loadJoystick to LVC_LOAD_UNAVAILBLE_E Set lvcd_enum_loadingStep to LVC_LOAD_STAGE48_E Set lvcd_enum_pinStatus to LVC_PIN_IN_E Set lvcd_enum_operatStationPos to LVC_FWD_E Set motfd_enum_missionInProgress to MO_MISSION_APPROVED_E Set motfd_enum_missionType to MD_MISSION_TYPE_REGULAR_TOWING_E Set csd_enum_dcmSwitchStatus to CS_SWITCH_NOT_REQUESTED_E Set csd_enum_pcmSwitchStatus to CS_SWITCH_NOT_REQUESTED_E Set csd_enum_neutralSwitchStatus to CS_SWITCH_NOT_REQUESTED_E Set tasd_flg_turretValid to 0 Set acd_flg_arincValid to 1 Set smd_enum_safetyMode to SM_NORMAL_E Set dbd_enum_acSteeringMethod to DB_STEER_METHOD_SBW_E Set ntd_flg_neutralDisabled to 0 Set emd_flg_lvcModeApproved to 0 Set dcd_flg_speedFLValid to 0 Set dcd_vel_tugWsFL_mps to 0 Set dcd_flg_speedRLValid to 0 Set dcd_vel_tugWsRL_mps to 0 Set dcd_flg_speedFRValid to 0 Set dcd_vel_tugWsFR_mps to 0 Set dcd_flg_speedRRValid to 0 Set dcd_vel_tugWsRR_mps to 0 Set csd_enum_estopSwitchStatus to CS_SWITCH_NOT_REQUESTED_E Set dpvd_flg_dmpPosAndVelValid to 0 Set dpvd_vel_dmpVelocity_mmps to 0 Set loctfd_flg_svVelValid to 0 Set loctfd_vel_svVel_mps to 0 At cycle 1006 For 1 cycles Set isd_enum_initStatus to IS_INIT_COMPLETED_E Set lvcd_enum_turretLockStatus to LVC_LOCKED_E Set lvcd_enum_ignitionKeyStatus to LVC_IGNITION_ON_E Set lvcd_enum_fwdNeuRevPos to LVC_NEUTRAL_E Set lvcd_enum_parkBrkReq to LVC_REQ_ENGAGE_E Set lvcd_enum_parkBrakeStatus to LVC_APPLIED_E Set lvcd_enum_loadJoystick to LVC_LOAD_UNAVAILBLE_E Set lvcd_enum_loadingStep to LVC_LOAD_STAGE48_E Set lvcd_enum_pinStatus to LVC_PIN_IN_E Set lvcd_enum_operatStationPos to LVC_FWD_E Set motfd_enum_missionInProgress to MO_MISSION_APPROVED_E Set motfd_enum_missionType to MD_MISSION_TYPE_REGULAR_TOWING_E Set csd_enum_dcmSwitchStatus to CS_SWITCH_NOT_REQUESTED_E Set csd_enum_pcmSwitchStatus to CS_SWITCH_NOT_REQUESTED_E Set csd_enum_neutralSwitchStatus to CS_SWITCH_NOT_REQUESTED_E Set tasd_flg_turretValid to 0 Set acd_flg_arincValid to 1 Set smd_enum_safetyMode to SM_NORMAL_E Set dbd_enum_acSteeringMethod to DB_STEER_METHOD_SBW_E Set ntd_flg_neutralDisabled to 0 Set emd_flg_lvcModeApproved to 0 Set dcd_flg_speedFLValid to 0 Set dcd_vel_tugWsFL_mps to 0 Set dcd_flg_speedRLValid to 0 Set dcd_vel_tugWsRL_mps to 0 Set dcd_flg_speedFRValid to 0 Set dcd_vel_tugWsFR_mps to 0 Set dcd_flg_speedRRValid to 0 Set dcd_vel_tugWsRR_mps to 0 Set csd_enum_estopSwitchStatus to CS_SWITCH_REQUESTED_E Set dpvd_flg_dmpPosAndVelValid to 1 Set dpvd_vel_dmpVelocity_mmps to 1 Set loctfd_flg_svVelValid to 1 Set loctfd_vel_svVel_mps to 0.1 At cycle 1007 For 1 cycles Set isd_enum_initStatus to IS_INIT_COMPLETED_E Set lvcd_enum_turretLockStatus to LVC_LOCKED_E Set lvcd_enum_ignitionKeyStatus to LVC_IGNITION_ON_E Set lvcd_enum_fwdNeuRevPos to LVC_NEUTRAL_E Set lvcd_enum_parkBrkReq to LVC_REQ_ENGAGE_E Set lvcd_enum_parkBrakeStatus to LVC_APPLIED_E Set lvcd_enum_loadJoystick to LVC_LOAD_UNAVAILBLE_E Set lvcd_enum_loadingStep to LVC_LOAD_STAGE48_E Set lvcd_enum_pinStatus to LVC_PIN_IN_E Set lvcd_enum_operatStationPos to LVC_FWD_E Set motfd_enum_missionInProgress to MO_MISSION_APPROVED_E Set motfd_enum_missionType to MD_MISSION_TYPE_REGULAR_TOWING_E Set csd_enum_dcmSwitchStatus to CS_SWITCH_NOT_REQUESTED_E Set csd_enum_pcmSwitchStatus to CS_SWITCH_NOT_REQUESTED_E Set csd_enum_neutralSwitchStatus to CS_SWITCH_NOT_REQUESTED_E Set tasd_flg_turretValid to 0 Set acd_flg_arincValid to 1 Set smd_enum_safetyMode to SM_NORMAL_E Set dbd_enum_acSteeringMethod to DB_STEER_METHOD_SBW_E Set ntd_flg_neutralDisabled to 0 Set emd_flg_lvcModeApproved to 0 Set dcd_flg_speedFLValid to 0 Set dcd_vel_tugWsFL_mps to 0 Set dcd_flg_speedRLValid to 0 Set dcd_vel_tugWsRL_mps to 0 Set dcd_flg_speedFRValid to 0 Set dcd_vel_tugWsFR_mps to 0 Set dcd_flg_speedRRValid to 0 Set dcd_vel_tugWsRR_mps to 0 Set csd_enum_estopSwitchStatus to CS_SWITCH_REQUESTED_E Set dpvd_flg_dmpPosAndVelValid to 1 Set dpvd_vel_dmpVelocity_mmps to 1 Set loctfd_flg_svVelValid to 1 Set loctfd_vel_svVel_mps to 0.1 At cycle 1008 For 297 cycles Set isd_enum_initStatus to IS_INIT_COMPLETED_E Set lvcd_enum_turretLockStatus to LVC_LOCKED_E Set lvcd_enum_ignitionKeyStatus to LVC_IGNITION_ON_E Set lvcd_enum_fwdNeuRevPos to LVC_NEUTRAL_E Set lvcd_enum_parkBrkReq to LVC_REQ_ENGAGE_E Set lvcd_enum_parkBrakeStatus to LVC_APPLIED_E Set lvcd_enum_loadJoystick to LVC_LOAD_UNAVAILBLE_E Set lvcd_enum_loadingStep to LVC_LOAD_STAGE48_E Set lvcd_enum_pinStatus to LVC_PIN_IN_E Set lvcd_enum_operatStationPos to LVC_FWD_E Set motfd_enum_missionInProgress to MO_MISSION_APPROVED_E Set motfd_enum_missionType to MD_MISSION_TYPE_REGULAR_TOWING_E Set csd_enum_dcmSwitchStatus to CS_SWITCH_NOT_REQUESTED_E Set csd_enum_pcmSwitchStatus to CS_SWITCH_NOT_REQUESTED_E Set csd_enum_neutralSwitchStatus to CS_SWITCH_NOT_REQUESTED_E Set tasd_flg_turretValid to 0 Set acd_flg_arincValid to 1 Set smd_enum_safetyMode to SM_NORMAL_E Set dbd_enum_acSteeringMethod to DB_STEER_METHOD_SBW_E Set ntd_flg_neutralDisabled to 0 Set emd_flg_lvcModeApproved to 0 Set dcd_flg_speedFLValid to 0 Set dcd_vel_tugWsFL_mps to 0 Set dcd_flg_speedRLValid to 0 Set dcd_vel_tugWsRL_mps to 0 Set dcd_flg_speedFRValid to 0 Set dcd_vel_tugWsFR_mps to 0 Set dcd_flg_speedRRValid to 0 Set dcd_vel_tugWsRR_mps to 0 Set csd_enum_estopSwitchStatus to CS_SWITCH_REQUESTED_E Set dpvd_flg_dmpPosAndVelValid to 1 Set dpvd_vel_dmpVelocity_mmps to 1 Set loctfd_flg_svVelValid to 1 Set loctfd_vel_svVel_mps to 0.1 At cycle 1305 For 1 cycles Set isd_enum_initStatus to IS_INIT_COMPLETED_E Set lvcd_enum_turretLockStatus to LVC_LOCKED_E Set lvcd_enum_ignitionKeyStatus to LVC_IGNITION_ON_E Set lvcd_enum_fwdNeuRevPos to LVC_NEUTRAL_E Set lvcd_enum_parkBrkReq to LVC_REQ_ENGAGE_E Set lvcd_enum_parkBrakeStatus to LVC_APPLIED_E Set lvcd_enum_loadJoystick to LVC_LOAD_UNAVAILBLE_E Set lvcd_enum_loadingStep to LVC_LOAD_STAGE48_E Set lvcd_enum_pinStatus to LVC_PIN_IN_E Set lvcd_enum_operatStationPos to LVC_FWD_E Set motfd_enum_missionInProgress to MO_MISSION_APPROVED_E Set motfd_enum_missionType to MD_MISSION_TYPE_REGULAR_TOWING_E Set csd_enum_dcmSwitchStatus to CS_SWITCH_NOT_REQUESTED_E Set csd_enum_pcmSwitchStatus to CS_SWITCH_NOT_REQUESTED_E Set csd_enum_neutralSwitchStatus to CS_SWITCH_NOT_REQUESTED_E Set tasd_flg_turretValid to 0 Set acd_flg_arincValid to 1 Set smd_enum_safetyMode to SM_NORMAL_E Set dbd_enum_acSteeringMethod to DB_STEER_METHOD_SBW_E Set ntd_flg_neutralDisabled to 0 Set emd_flg_lvcModeApproved to 0 Set dcd_flg_speedFLValid to 0 Set dcd_vel_tugWsFL_mps to 0 Set dcd_flg_speedRLValid to 0 Set dcd_vel_tugWsRL_mps to 0 Set dcd_flg_speedFRValid to 0 Set dcd_vel_tugWsFR_mps to 0 Set dcd_flg_speedRRValid to 0 Set dcd_vel_tugWsRR_mps to 0 Set csd_enum_estopSwitchStatus to CS_SWITCH_REQUESTED_E Set dpvd_flg_dmpPosAndVelValid to 0 Set dpvd_vel_dmpVelocity_mmps to 1 Set loctfd_flg_svVelValid to 1 Set loctfd_vel_svVel_mps to 0.1 At cycle 1306 For 1 cycles Set isd_enum_initStatus to IS_INIT_COMPLETED_E Set lvcd_enum_turretLockStatus to LVC_LOCKED_E Set lvcd_enum_ignitionKeyStatus to LVC_IGNITION_ON_E Set lvcd_enum_fwdNeuRevPos to LVC_NEUTRAL_E Set lvcd_enum_parkBrkReq to LVC_REQ_ENGAGE_E Set lvcd_enum_parkBrakeStatus to LVC_APPLIED_E Set lvcd_enum_loadJoystick to LVC_LOAD_UNAVAILBLE_E Set lvcd_enum_loadingStep to LVC_LOAD_STAGE48_E Set lvcd_enum_pinStatus to LVC_PIN_IN_E Set lvcd_enum_operatStationPos to LVC_FWD_E Set motfd_enum_missionInProgress to MO_MISSION_APPROVED_E Set motfd_enum_missionType to MD_MISSION_TYPE_REGULAR_TOWING_E Set csd_enum_dcmSwitchStatus to CS_SWITCH_NOT_REQUESTED_E Set csd_enum_pcmSwitchStatus to CS_SWITCH_NOT_REQUESTED_E Set csd_enum_neutralSwitchStatus to CS_SWITCH_NOT_REQUESTED_E Set tasd_flg_turretValid to 0 Set acd_flg_arincValid to 1 Set smd_enum_safetyMode to SM_NORMAL_E Set dbd_enum_acSteeringMethod to DB_STEER_METHOD_SBW_E Set ntd_flg_neutralDisabled to 0 Set emd_flg_lvcModeApproved to 0 Set dcd_flg_speedFLValid to 0 Set dcd_vel_tugWsFL_mps to 0 Set dcd_flg_speedRLValid to 0 Set dcd_vel_tugWsRL_mps to 0 Set dcd_flg_speedFRValid to 0 Set dcd_vel_tugWsFR_mps to 0 Set dcd_flg_speedRRValid to 0 Set dcd_vel_tugWsRR_mps to 0 Set csd_enum_estopSwitchStatus to CS_SWITCH_REQUESTED_E Set dpvd_flg_dmpPosAndVelValid to 0 Set dpvd_vel_dmpVelocity_mmps to 1 Set loctfd_flg_svVelValid to 1 Set loctfd_vel_svVel_mps to 0.1 | At the end of cycle 1004 Verify mmd_enum_systemMode is MM_SYSTEM_MODE_PRE_MISSION_E Verify mmd_enum_pcmDcmMode is MM_NONE_E Verify mmd_enum_turretLockRequest is MM_TURRET_LOCK_LOCK_E Verify mmd_enum_ctrlModeToApply is MM_HLC_E Verify mmd_bm_reasonPcmDenied is 0 Verify mmd_bm_reasonDcmDenied1 is 0 Verify mmd_bm_reasonDcmDenied2 is 128 Verify mmd_bm_reasonNeutDenied is 0 Verify mmd_bm_reasonUnloadDenied is 0 Verify mmd_flg_neutralFailed is 0 Verify mmd_flg_turretLockFailed is 0 Verify mmd_flg_turretUnLockFailed is 0 Verify mmd_bm_illegalTransReqst is 0 Verify mmd_bm_reasonLoadCompleteDenied is 0 At the end of cycle 1005 Verify mmd_enum_systemMode is MM_SYSTEM_MODE_PUSHBACK_ATA_BW_E Verify mmd_enum_pcmDcmMode is MM_DCM_E Verify mmd_enum_turretLockRequest is MM_TURRET_LOCK_LOCK_E Verify mmd_enum_ctrlModeToApply is MM_HLC_E Verify mmd_bm_reasonPcmDenied is 0 Verify mmd_bm_reasonDcmDenied1 is 0 Verify mmd_bm_reasonDcmDenied2 is 0 Verify mmd_bm_reasonNeutDenied is 0 Verify mmd_bm_reasonUnloadDenied is 0 Verify mmd_flg_neutralFailed is 0 Verify mmd_flg_turretLockFailed is 0 Verify mmd_flg_turretUnLockFailed is 0 Verify mmd_bm_illegalTransReqst is 0 Verify mmd_bm_reasonLoadCompleteDenied is 0 At the end of cycle 1006 Verify mmd_enum_systemMode is MM_SYSTEM_MODE_PUSHBACK_ATA_BW_E Verify mmd_enum_pcmDcmMode is MM_DCM_E Verify mmd_enum_turretLockRequest is MM_TURRET_LOCK_LOCK_E Verify mmd_enum_ctrlModeToApply is MM_HLC_E Verify mmd_bm_reasonPcmDenied is 0 Verify mmd_bm_reasonDcmDenied1 is 0 Verify mmd_bm_reasonDcmDenied2 is 0 Verify mmd_bm_reasonNeutDenied is 0 Verify mmd_bm_reasonUnloadDenied is 0 Verify mmd_flg_neutralFailed is 0 Verify mmd_flg_turretLockFailed is 0 Verify mmd_flg_turretUnLockFailed is 0 Verify mmd_bm_illegalTransReqst is 0 Verify mmd_bm_reasonLoadCompleteDenied is 0 At the end of cycle 1007 Verify mmd_enum_systemMode is MM_SYSTEM_MODE_PUSHBACK_ATA_BW_E Verify mmd_enum_pcmDcmMode is MM_DCM_E Verify mmd_enum_turretLockRequest is MM_TURRET_LOCK_LOCK_E Verify mmd_enum_ctrlModeToApply is MM_HLC_E Verify mmd_bm_reasonPcmDenied is 0 Verify mmd_bm_reasonDcmDenied1 is 0 Verify mmd_bm_reasonDcmDenied2 is 0 Verify mmd_bm_reasonNeutDenied is 0 Verify mmd_bm_reasonUnloadDenied is 0 Verify mmd_flg_neutralFailed is 0 Verify mmd_flg_turretLockFailed is 0 Verify mmd_flg_turretUnLockFailed is 0 Verify mmd_bm_illegalTransReqst is 0 Verify mmd_bm_reasonLoadCompleteDenied is 0 At the end of cycle 1008 Verify mmd_enum_systemMode is MM_SYSTEM_MODE_PUSHBACK_ATA_BW_E Verify mmd_enum_pcmDcmMode is MM_DCM_E Verify mmd_enum_turretLockRequest is MM_TURRET_LOCK_LOCK_E Verify mmd_enum_ctrlModeToApply is MM_HLC_E Verify mmd_bm_reasonPcmDenied is 0 Verify mmd_bm_reasonDcmDenied1 is 0 Verify mmd_bm_reasonDcmDenied2 is 0 Verify mmd_bm_reasonNeutDenied is 0 Verify mmd_bm_reasonUnloadDenied is 0 Verify mmd_flg_neutralFailed is 0 Verify mmd_flg_turretLockFailed is 0 Verify mmd_flg_turretUnLockFailed is 0 Verify mmd_bm_illegalTransReqst is 0 Verify mmd_bm_reasonLoadCompleteDenied is 0 At the end of cycle 1305 Verify mmd_enum_systemMode is MM_SYSTEM_MODE_PUSHBACK_ATA_BW_E Verify mmd_enum_pcmDcmMode is MM_DCM_E Verify mmd_enum_turretLockRequest is MM_TURRET_LOCK_LOCK_E Verify mmd_enum_ctrlModeToApply is MM_HLC_E Verify mmd_bm_reasonPcmDenied is 0 Verify mmd_bm_reasonDcmDenied1 is 0 Verify mmd_bm_reasonDcmDenied2 is 0 Verify mmd_bm_reasonNeutDenied is 0 Verify mmd_bm_reasonUnloadDenied is 0 Verify mmd_flg_neutralFailed is 0 Verify mmd_flg_turretLockFailed is 0 Verify mmd_flg_turretUnLockFailed is 0 Verify mmd_bm_illegalTransReqst is 0 Verify mmd_bm_reasonLoadCompleteDenied is 0 At the end of cycle 1306 Verify mmd_enum_systemMode is MM_SYSTEM_MODE_SHUTDOWN_E Verify mmd_enum_pcmDcmMode is MM_NONE_E Verify mmd_enum_turretLockRequest is MM_TURRET_LOCK_LOCK_E Verify mmd_enum_ctrlModeToApply is MM_HLC_E Verify mmd_bm_reasonPcmDenied is 0 Verify mmd_bm_reasonDcmDenied1 is 0 Verify mmd_bm_reasonDcmDenied2 is 0 Verify mmd_bm_reasonNeutDenied is 0 Verify mmd_bm_reasonUnloadDenied is 0 Verify mmd_flg_neutralFailed is 0 Verify mmd_flg_turretLockFailed is 0 Verify mmd_flg_turretUnLockFailed is 0 Verify mmd_bm_illegalTransReqst is 0 Verify mmd_bm_reasonLoadCompleteDenied is 0 | Nominal | At cycle 1005 System mode changed to DCM At cycle 1006 VALID request and velocity received from dpv and loc, so system mode will be set to SHUTDOWN after numCycles At cycle 1305 dpv validity and velocity is VALID At cycle 1306 dpv validity and velocity is VALID, so SHUTDOWN request will be done with loc inputs | TXB-HLC-TC_22065 | High Level Test
TXB-HLC-TP_23456 | 4.1.2.1.0-3.410 |  |  | Procedure Step | 369 | After POWER ON CYCLE At cycle 1 For 500 cycles Set isd_enum_initStatus to IS_INIT_COMPLETED_E Set lvcd_enum_turretLockStatus to LVC_UNLOCKED_E Set lvcd_enum_ignitionKeyStatus to LVC_IGNITION_ON_E Set lvcd_enum_fwdNeuRevPos to LVC_FORWARD_E Set lvcd_enum_parkBrkReq to LVC_REQ_ENGAGE_E Set lvcd_enum_parkBrakeStatus to LVC_APPLIED_E Set lvcd_enum_loadJoystick to LVC_LOAD_E Set lvcd_enum_loadingStep to LVC_LOAD_STAGE48_E Set lvcd_enum_pinStatus to LVC_PIN_IN_E Set lvcd_enum_operatStationPos to LVC_FWD_E Set motfd_enum_missionInProgress to MO_MISSION_APPROVED_E Set motfd_enum_missionType to MD_MISSION_TYPE_REGULAR_TOWING_E Set csd_enum_dcmSwitchStatus to CS_SWITCH_NOT_REQUESTED_E Set csd_enum_pcmSwitchStatus to CS_SWITCH_NOT_REQUESTED_E Set csd_enum_neutralSwitchStatus to CS_SWITCH_NOT_REQUESTED_E Set tasd_flg_turretValid to 0 Set acd_flg_arincValid to 0 Set smd_enum_safetyMode to SM_NORMAL_E Set dbd_enum_acSteeringMethod to DB_STEER_METHOD_UNAVAILABLE_E Set ntd_flg_neutralDisabled to 0 Set emd_flg_lvcModeApproved to 0 Set dcd_flg_speedFLValid to 0 Set dcd_vel_tugWsFL_mps to 0 Set dcd_flg_speedRLValid to 0 Set dcd_vel_tugWsRL_mps to 0 Set dcd_flg_speedFRValid to 0 Set dcd_vel_tugWsFR_mps to 0 Set dcd_flg_speedRRValid to 0 Set dcd_vel_tugWsRR_mps to 0 Set csd_enum_estopSwitchStatus to CS_SWITCH_NOT_REQUESTED_E Set dpvd_flg_dmpPosAndVelValid to 0 Set dpvd_vel_dmpVelocity_mmps to 0 Set loctfd_flg_svVelValid to 0 Set loctfd_vel_svVel_mps to 0 At cycle 501 For 1 cycles Set isd_enum_initStatus to IS_INIT_COMPLETED_E Set lvcd_enum_turretLockStatus to LVC_UNLOCKED_E Set lvcd_enum_ignitionKeyStatus to LVC_IGNITION_ON_E Set lvcd_enum_fwdNeuRevPos to LVC_FORWARD_E Set lvcd_enum_parkBrkReq to LVC_REQ_ENGAGE_E Set lvcd_enum_parkBrakeStatus to LVC_APPLIED_E Set lvcd_enum_loadJoystick to LVC_LOAD_E Set lvcd_enum_loadingStep to LVC_LOAD_STAGE48_E Set lvcd_enum_pinStatus to LVC_PIN_IN_E Set lvcd_enum_operatStationPos to LVC_FWD_E Set motfd_enum_missionInProgress to MO_MISSION_APPROVED_E Set motfd_enum_missionType to MD_MISSION_TYPE_REGULAR_TOWING_E Set csd_enum_dcmSwitchStatus to CS_SWITCH_NOT_REQUESTED_E Set csd_enum_pcmSwitchStatus to CS_SWITCH_NOT_REQUESTED_E Set csd_enum_neutralSwitchStatus to CS_SWITCH_NOT_REQUESTED_E Set tasd_flg_turretValid to 0 Set acd_flg_arincValid to 0 Set smd_enum_safetyMode to SM_NORMAL_E Set dbd_enum_acSteeringMethod to DB_STEER_METHOD_UNAVAILABLE_E Set ntd_flg_neutralDisabled to 0 Set emd_flg_lvcModeApproved to 0 Set dcd_flg_speedFLValid to 0 Set dcd_vel_tugWsFL_mps to 0 Set dcd_flg_speedRLValid to 0 Set dcd_vel_tugWsRL_mps to 0 Set dcd_flg_speedFRValid to 0 Set dcd_vel_tugWsFR_mps to 0 Set dcd_flg_speedRRValid to 0 Set dcd_vel_tugWsRR_mps to 0 Set csd_enum_estopSwitchStatus to CS_SWITCH_NOT_REQUESTED_E Set dpvd_flg_dmpPosAndVelValid to 0 Set dpvd_vel_dmpVelocity_mmps to 0 Set loctfd_flg_svVelValid to 0 Set loctfd_vel_svVel_mps to 0 At cycle 502 For 1 cycles Set isd_enum_initStatus to IS_INIT_COMPLETED_E Set lvcd_enum_turretLockStatus to LVC_UNLOCKED_E Set lvcd_enum_ignitionKeyStatus to LVC_IGNITION_ON_E Set lvcd_enum_fwdNeuRevPos to LVC_FORWARD_E Set lvcd_enum_parkBrkReq to LVC_REQ_ENGAGE_E Set lvcd_enum_parkBrakeStatus to LVC_APPLIED_E Set lvcd_enum_loadJoystick to LVC_LOAD_E Set lvcd_enum_loadingStep to LVC_LOAD_STAGE48_E Set lvcd_enum_pinStatus to LVC_PIN_IN_E Set lvcd_enum_operatStationPos to LVC_FWD_E Set motfd_enum_missionInProgress to MO_MISSION_APPROVED_E Set motfd_enum_missionType to MD_MISSION_TYPE_REGULAR_TOWING_E Set csd_enum_dcmSwitchStatus to CS_SWITCH_NOT_REQUESTED_E Set csd_enum_pcmSwitchStatus to CS_SWITCH_NOT_REQUESTED_E Set csd_enum_neutralSwitchStatus to CS_SWITCH_NOT_REQUESTED_E Set tasd_flg_turretValid to 0 Set acd_flg_arincValid to 0 Set smd_enum_safetyMode to SM_NORMAL_E Set dbd_enum_acSteeringMethod to DB_STEER_METHOD_UNAVAILABLE_E Set ntd_flg_neutralDisabled to 0 Set emd_flg_lvcModeApproved to 0 Set dcd_flg_speedFLValid to 0 Set dcd_vel_tugWsFL_mps to 0 Set dcd_flg_speedRLValid to 0 Set dcd_vel_tugWsRL_mps to 0 Set dcd_flg_speedFRValid to 0 Set dcd_vel_tugWsFR_mps to 0 Set dcd_flg_speedRRValid to 0 Set dcd_vel_tugWsRR_mps to 0 Set csd_enum_estopSwitchStatus to CS_SWITCH_NOT_REQUESTED_E Set dpvd_flg_dmpPosAndVelValid to 0 Set dpvd_vel_dmpVelocity_mmps to 0 Set loctfd_flg_svVelValid to 0 Set loctfd_vel_svVel_mps to 0 At cycle 503 For 498 cycles Set isd_enum_initStatus to IS_INIT_COMPLETED_E Set lvcd_enum_turretLockStatus to LVC_UNLOCKED_E Set lvcd_enum_ignitionKeyStatus to LVC_IGNITION_ON_E Set lvcd_enum_fwdNeuRevPos to LVC_FORWARD_E Set lvcd_enum_parkBrkReq to LVC_REQ_ENGAGE_E Set lvcd_enum_parkBrakeStatus to LVC_APPLIED_E Set lvcd_enum_loadJoystick to LVC_LOAD_E Set lvcd_enum_loadingStep to LVC_LOAD_STAGE48_E Set lvcd_enum_pinStatus to LVC_PIN_IN_E Set lvcd_enum_operatStationPos to LVC_FWD_E Set motfd_enum_missionInProgress to MO_MISSION_APPROVED_E Set motfd_enum_missionType to MD_MISSION_TYPE_REGULAR_TOWING_E Set csd_enum_dcmSwitchStatus to CS_SWITCH_NOT_REQUESTED_E Set csd_enum_pcmSwitchStatus to CS_SWITCH_NOT_REQUESTED_E Set csd_enum_neutralSwitchStatus to CS_SWITCH_NOT_REQUESTED_E Set tasd_flg_turretValid to 0 Set acd_flg_arincValid to 0 Set smd_enum_safetyMode to SM_NORMAL_E Set dbd_enum_acSteeringMethod to DB_STEER_METHOD_UNAVAILABLE_E Set ntd_flg_neutralDisabled to 0 Set emd_flg_lvcModeApproved to 0 Set dcd_flg_speedFLValid to 0 Set dcd_vel_tugWsFL_mps to 0 Set dcd_flg_speedRLValid to 0 Set dcd_vel_tugWsRL_mps to 0 Set dcd_flg_speedFRValid to 0 Set dcd_vel_tugWsFR_mps to 0 Set dcd_flg_speedRRValid to 0 Set dcd_vel_tugWsRR_mps to 0 Set csd_enum_estopSwitchStatus to CS_SWITCH_NOT_REQUESTED_E Set dpvd_flg_dmpPosAndVelValid to 0 Set dpvd_vel_dmpVelocity_mmps to 0 Set loctfd_flg_svVelValid to 0 Set loctfd_vel_svVel_mps to 0 At cycle 1001 For 1 cycles Set isd_enum_initStatus to IS_INIT_COMPLETED_E Set lvcd_enum_turretLockStatus to LVC_UNLOCKED_E Set lvcd_enum_ignitionKeyStatus to LVC_IGNITION_ON_E Set lvcd_enum_fwdNeuRevPos to LVC_FORWARD_E Set lvcd_enum_parkBrkReq to LVC_REQ_ENGAGE_E Set lvcd_enum_parkBrakeStatus to LVC_APPLIED_E Set lvcd_enum_loadJoystick to LVC_LOAD_E Set lvcd_enum_loadingStep to LVC_LOAD_STAGE48_E Set lvcd_enum_pinStatus to LVC_PIN_IN_E Set lvcd_enum_operatStationPos to LVC_FWD_E Set motfd_enum_missionInProgress to MO_MISSION_APPROVED_E Set motfd_enum_missionType to MD_MISSION_TYPE_REGULAR_TOWING_E Set csd_enum_dcmSwitchStatus to CS_SWITCH_NOT_REQUESTED_E Set csd_enum_pcmSwitchStatus to CS_SWITCH_NOT_REQUESTED_E Set csd_enum_neutralSwitchStatus to CS_SWITCH_NOT_REQUESTED_E Set tasd_flg_turretValid to 0 Set acd_flg_arincValid to 0 Set smd_enum_safetyMode to SM_NORMAL_E Set dbd_enum_acSteeringMethod to DB_STEER_METHOD_UNAVAILABLE_E Set ntd_flg_neutralDisabled to 0 Set emd_flg_lvcModeApproved to 0 Set dcd_flg_speedFLValid to 0 Set dcd_vel_tugWsFL_mps to 0 Set dcd_flg_speedRLValid to 0 Set dcd_vel_tugWsRL_mps to 0 Set dcd_flg_speedFRValid to 0 Set dcd_vel_tugWsFR_mps to 0 Set dcd_flg_speedRRValid to 0 Set dcd_vel_tugWsRR_mps to 0 Set csd_enum_estopSwitchStatus to CS_SWITCH_NOT_REQUESTED_E Set dpvd_flg_dmpPosAndVelValid to 0 Set dpvd_vel_dmpVelocity_mmps to 0 Set loctfd_flg_svVelValid to 0 Set loctfd_vel_svVel_mps to 0 At cycle 1002 For 1 cycles Set isd_enum_initStatus to IS_INIT_COMPLETED_E Set lvcd_enum_turretLockStatus to LVC_UNLOCKED_E Set lvcd_enum_ignitionKeyStatus to LVC_IGNITION_ON_E Set lvcd_enum_fwdNeuRevPos to LVC_FORWARD_E Set lvcd_enum_parkBrkReq to LVC_REQ_ENGAGE_E Set lvcd_enum_parkBrakeStatus to LVC_APPLIED_E Set lvcd_enum_loadJoystick to LVC_LOAD_E Set lvcd_enum_loadingStep to LVC_LOAD_STAGE48_E Set lvcd_enum_pinStatus to LVC_PIN_IN_E Set lvcd_enum_operatStationPos to LVC_FWD_E Set motfd_enum_missionInProgress to MO_MISSION_APPROVED_E Set motfd_enum_missionType to MD_MISSION_TYPE_REGULAR_TOWING_E Set csd_enum_dcmSwitchStatus to CS_SWITCH_NOT_REQUESTED_E Set csd_enum_pcmSwitchStatus to CS_SWITCH_NOT_REQUESTED_E Set csd_enum_neutralSwitchStatus to CS_SWITCH_NOT_REQUESTED_E Set tasd_flg_turretValid to 0 Set acd_flg_arincValid to 0 Set smd_enum_safetyMode to SM_NORMAL_E Set dbd_enum_acSteeringMethod to DB_STEER_METHOD_UNAVAILABLE_E Set ntd_flg_neutralDisabled to 0 Set emd_flg_lvcModeApproved to 0 Set dcd_flg_speedFLValid to 0 Set dcd_vel_tugWsFL_mps to 0 Set dcd_flg_speedRLValid to 0 Set dcd_vel_tugWsRL_mps to 0 Set dcd_flg_speedFRValid to 0 Set dcd_vel_tugWsFR_mps to 0 Set dcd_flg_speedRRValid to 0 Set dcd_vel_tugWsRR_mps to 0 Set csd_enum_estopSwitchStatus to CS_SWITCH_NOT_REQUESTED_E Set dpvd_flg_dmpPosAndVelValid to 0 Set dpvd_vel_dmpVelocity_mmps to 0 Set loctfd_flg_svVelValid to 0 Set loctfd_vel_svVel_mps to 0 At cycle 1003 For 1 cycles Set isd_enum_initStatus to IS_INIT_COMPLETED_E Set lvcd_enum_turretLockStatus to LVC_UNLOCKED_E Set lvcd_enum_ignitionKeyStatus to LVC_IGNITION_ON_E Set lvcd_enum_fwdNeuRevPos to LVC_NEUTRAL_E Set lvcd_enum_parkBrkReq to LVC_REQ_ENGAGE_E Set lvcd_enum_parkBrakeStatus to LVC_APPLIED_E Set lvcd_enum_loadJoystick to LVC_LOAD_E Set lvcd_enum_loadingStep to LVC_LOAD_STAGE48_E Set lvcd_enum_pinStatus to LVC_PIN_IN_E Set lvcd_enum_operatStationPos to LVC_FWD_E Set motfd_enum_missionInProgress to MO_MISSION_APPROVED_E Set motfd_enum_missionType to MD_MISSION_TYPE_REGULAR_TOWING_E Set csd_enum_dcmSwitchStatus to CS_SWITCH_NOT_REQUESTED_E Set csd_enum_pcmSwitchStatus to CS_SWITCH_NOT_REQUESTED_E Set csd_enum_neutralSwitchStatus to CS_SWITCH_NOT_REQUESTED_E Set tasd_flg_turretValid to 0 Set acd_flg_arincValid to 1 Set smd_enum_safetyMode to SM_NORMAL_E Set dbd_enum_acSteeringMethod to DB_STEER_METHOD_UNAVAILABLE_E Set ntd_flg_neutralDisabled to 0 Set emd_flg_lvcModeApproved to 0 Set dcd_flg_speedFLValid to 0 Set dcd_vel_tugWsFL_mps to 0 Set dcd_flg_speedRLValid to 0 Set dcd_vel_tugWsRL_mps to 0 Set dcd_flg_speedFRValid to 0 Set dcd_vel_tugWsFR_mps to 0 Set dcd_flg_speedRRValid to 0 Set dcd_vel_tugWsRR_mps to 0 Set csd_enum_estopSwitchStatus to CS_SWITCH_NOT_REQUESTED_E Set dpvd_flg_dmpPosAndVelValid to 0 Set dpvd_vel_dmpVelocity_mmps to 0 Set loctfd_flg_svVelValid to 0 Set loctfd_vel_svVel_mps to 0 | At the end of cycle 1 Verify mmd_enum_systemMode is MM_SYSTEM_MODE_INIT_E Verify mmd_enum_pcmDcmMode is MM_NONE_E Verify mmd_enum_turretLockRequest is MM_TURRET_LOCK_LOCK_E Verify mmd_enum_ctrlModeToApply is MM_LVC_E Verify mmd_bm_reasonPcmDenied is 0 Verify mmd_bm_reasonDcmDenied1 is 0 Verify mmd_bm_reasonDcmDenied2 is 0 Verify mmd_bm_reasonNeutDenied is 0 Verify mmd_bm_reasonUnloadDenied is 0 Verify mmd_flg_neutralFailed is 0 Verify mmd_flg_turretLockFailed is 0 Verify mmd_flg_turretUnLockFailed is 0 Verify mmd_bm_illegalTransReqst is 0 Verify mmd_bm_reasonLoadCompleteDenied is 0 At the end of cycle 501 Verify mmd_enum_systemMode is MM_SYSTEM_MODE_INIT_E Verify mmd_enum_pcmDcmMode is MM_NONE_E Verify mmd_enum_turretLockRequest is MM_TURRET_LOCK_LOCK_E Verify mmd_enum_ctrlModeToApply is MM_LVC_E Verify mmd_bm_reasonPcmDenied is 0 Verify mmd_bm_reasonDcmDenied1 is 0 Verify mmd_bm_reasonDcmDenied2 is 0 Verify mmd_bm_reasonNeutDenied is 0 Verify mmd_bm_reasonUnloadDenied is 0 Verify mmd_flg_neutralFailed is 0 Verify mmd_flg_turretLockFailed is 0 Verify mmd_flg_turretUnLockFailed is 0 Verify mmd_bm_illegalTransReqst is 0 Verify mmd_bm_reasonLoadCompleteDenied is 0 At the end of cycle 502 Verify mmd_enum_systemMode is MM_SYSTEM_MODE_LVC_MODE_E Verify mmd_enum_pcmDcmMode is MM_NONE_E Verify mmd_enum_turretLockRequest is MM_TURRET_LOCK_LOCK_E Verify mmd_enum_ctrlModeToApply is MM_LVC_E Verify mmd_bm_reasonPcmDenied is 0 Verify mmd_bm_reasonDcmDenied1 is 0 Verify mmd_bm_reasonDcmDenied2 is 0 Verify mmd_bm_reasonNeutDenied is 0 Verify mmd_bm_reasonUnloadDenied is 0 Verify mmd_flg_neutralFailed is 0 Verify mmd_flg_turretLockFailed is 0 Verify mmd_flg_turretUnLockFailed is 0 Verify mmd_bm_illegalTransReqst is 0 Verify mmd_bm_reasonLoadCompleteDenied is 0 At the end of cycle 503 Verify mmd_enum_systemMode is MM_SYSTEM_MODE_LVC_MODE_E Verify mmd_enum_pcmDcmMode is MM_NONE_E Verify mmd_enum_turretLockRequest is MM_TURRET_LOCK_LOCK_E Verify mmd_enum_ctrlModeToApply is MM_LVC_E Verify mmd_bm_reasonPcmDenied is 0 Verify mmd_bm_reasonDcmDenied1 is 0 Verify mmd_bm_reasonDcmDenied2 is 0 Verify mmd_bm_reasonNeutDenied is 0 Verify mmd_bm_reasonUnloadDenied is 0 Verify mmd_flg_neutralFailed is 0 Verify mmd_flg_turretLockFailed is 0 Verify mmd_flg_turretUnLockFailed is 0 Verify mmd_bm_illegalTransReqst is 0 Verify mmd_bm_reasonLoadCompleteDenied is 0 At the end of cycle 1001 Verify mmd_enum_systemMode is MM_SYSTEM_MODE_LVC_MODE_E Verify mmd_enum_pcmDcmMode is MM_NONE_E Verify mmd_enum_turretLockRequest is MM_TURRET_LOCK_LOCK_E Verify mmd_enum_ctrlModeToApply is MM_LVC_E Verify mmd_bm_reasonPcmDenied is 0 Verify mmd_bm_reasonDcmDenied1 is 0 Verify mmd_bm_reasonDcmDenied2 is 0 Verify mmd_bm_reasonNeutDenied is 0 Verify mmd_bm_reasonUnloadDenied is 0 Verify mmd_flg_neutralFailed is 0 Verify mmd_flg_turretLockFailed is 0 Verify mmd_flg_turretUnLockFailed is 0 Verify mmd_bm_illegalTransReqst is 0 Verify mmd_bm_reasonLoadCompleteDenied is 0 At the end of cycle 1002 Verify mmd_enum_systemMode is MM_SYSTEM_MODE_LVC_MODE_E Verify mmd_enum_pcmDcmMode is MM_NONE_E Verify mmd_enum_turretLockRequest is MM_TURRET_LOCK_LOCK_E Verify mmd_enum_ctrlModeToApply is MM_LVC_E Verify mmd_bm_reasonPcmDenied is 0 Verify mmd_bm_reasonDcmDenied1 is 0 Verify mmd_bm_reasonDcmDenied2 is 0 Verify mmd_bm_reasonNeutDenied is 0 Verify mmd_bm_reasonUnloadDenied is 0 Verify mmd_flg_neutralFailed is 0 Verify mmd_flg_turretLockFailed is 0 Verify mmd_flg_turretUnLockFailed is 0 Verify mmd_bm_illegalTransReqst is 0 Verify mmd_bm_reasonLoadCompleteDenied is 0 At the end of cycle 1003 Verify mmd_enum_systemMode is MM_SYSTEM_MODE_PRE_MISSION_E Verify mmd_enum_pcmDcmMode is MM_NONE_E Verify mmd_enum_turretLockRequest is MM_TURRET_LOCK_UNLOCK_E Verify mmd_enum_ctrlModeToApply is MM_HLC_E Verify mmd_bm_reasonPcmDenied is 0 Verify mmd_bm_reasonDcmDenied1 is 0 Verify mmd_bm_reasonDcmDenied2 is 128 Verify mmd_bm_reasonNeutDenied is 0 Verify mmd_bm_reasonUnloadDenied is 0 Verify mmd_flg_neutralFailed is 0 Verify mmd_flg_turretLockFailed is 0 Verify mmd_flg_turretUnLockFailed is 0 Verify mmd_bm_illegalTransReqst is 0 Verify mmd_bm_reasonLoadCompleteDenied is 0 | Nominal | At cycle 1 This is pre-condition for changing the system mode to PCM from INIT state. | TXB-HLC-TC_22077 | High Level Test
TXB-HLC-TP_23457 | 4.1.2.1.0-3.411 |  |  | Procedure Step | 369 | At cycle 1004 For 1 cycles Set isd_enum_initStatus to IS_INIT_COMPLETED_E Set lvcd_enum_turretLockStatus to LVC_UNLOCKED_E Set lvcd_enum_ignitionKeyStatus to LVC_IGNITION_ON_E Set lvcd_enum_fwdNeuRevPos to LVC_NEUTRAL_E Set lvcd_enum_parkBrkReq to LVC_REQ_ENGAGE_E Set lvcd_enum_parkBrakeStatus to LVC_APPLIED_E Set lvcd_enum_loadJoystick to LVC_LOAD_E Set lvcd_enum_loadingStep to LVC_LOAD_STAGE48_E Set lvcd_enum_pinStatus to LVC_PIN_OUT_E Set lvcd_enum_operatStationPos to LVC_FWD_E Set motfd_enum_missionInProgress to MO_MISSION_APPROVED_E Set motfd_enum_missionType to MD_MISSION_TYPE_MAINTEN_TOWING_E Set csd_enum_dcmSwitchStatus to CS_SWITCH_NOT_REQUESTED_E Set csd_enum_pcmSwitchStatus to CS_SWITCH_NOT_REQUESTED_E Set csd_enum_neutralSwitchStatus to CS_SWITCH_NOT_REQUESTED_E Set tasd_flg_turretValid to 0 Set acd_flg_arincValid to 0 Set smd_enum_safetyMode to SM_NORMAL_E Set dbd_enum_acSteeringMethod to DB_STEER_METHOD_TURRET_E Set ntd_flg_neutralDisabled to 0 Set emd_flg_lvcModeApproved to 0 Set dcd_flg_speedFLValid to 0 Set dcd_vel_tugWsFL_mps to 0 Set dcd_flg_speedRLValid to 0 Set dcd_vel_tugWsRL_mps to 0 Set dcd_flg_speedFRValid to 0 Set dcd_vel_tugWsFR_mps to 0 Set dcd_flg_speedRRValid to 0 Set dcd_vel_tugWsRR_mps to 0 Set csd_enum_estopSwitchStatus to CS_SWITCH_NOT_REQUESTED_E Set dpvd_flg_dmpPosAndVelValid to 0 Set dpvd_vel_dmpVelocity_mmps to 0 Set loctfd_flg_svVelValid to 0 Set loctfd_vel_svVel_mps to 0 At cycle 1005 For 1 cycles Set isd_enum_initStatus to IS_INIT_COMPLETED_E Set lvcd_enum_turretLockStatus to LVC_UNLOCKED_E Set lvcd_enum_ignitionKeyStatus to LVC_IGNITION_ON_E Set lvcd_enum_fwdNeuRevPos to LVC_NEUTRAL_E Set lvcd_enum_parkBrkReq to LVC_REQ_ENGAGE_E Set lvcd_enum_parkBrakeStatus to LVC_APPLIED_E Set lvcd_enum_loadJoystick to LVC_LOAD_UNAVAILBLE_E Set lvcd_enum_loadingStep to LVC_LOAD_STAGE48_E Set lvcd_enum_pinStatus to LVC_PIN_OUT_E Set lvcd_enum_operatStationPos to LVC_FWD_E Set motfd_enum_missionInProgress to MO_MISSION_APPROVED_E Set motfd_enum_missionType to MD_MISSION_TYPE_UNKNOWN_E Set csd_enum_dcmSwitchStatus to CS_SWITCH_NOT_REQUESTED_E Set csd_enum_pcmSwitchStatus to CS_SWITCH_NOT_REQUESTED_E Set csd_enum_neutralSwitchStatus to CS_SWITCH_NOT_REQUESTED_E Set tasd_flg_turretValid to 0 Set acd_flg_arincValid to 0 Set smd_enum_safetyMode to SM_NORMAL_E Set dbd_enum_acSteeringMethod to DB_STEER_METHOD_TURRET_E Set ntd_flg_neutralDisabled to 0 Set emd_flg_lvcModeApproved to 0 Set dcd_flg_speedFLValid to 0 Set dcd_vel_tugWsFL_mps to 0 Set dcd_flg_speedRLValid to 0 Set dcd_vel_tugWsRL_mps to 0 Set dcd_flg_speedFRValid to 0 Set dcd_vel_tugWsFR_mps to 0 Set dcd_flg_speedRRValid to 0 Set dcd_vel_tugWsRR_mps to 0 Set csd_enum_estopSwitchStatus to CS_SWITCH_NOT_REQUESTED_E Set dpvd_flg_dmpPosAndVelValid to 0 Set dpvd_vel_dmpVelocity_mmps to 0 Set loctfd_flg_svVelValid to 0 Set loctfd_vel_svVel_mps to 0 At cycle 1006 For 1 cycles Set isd_enum_initStatus to IS_INIT_COMPLETED_E Set lvcd_enum_turretLockStatus to LVC_UNLOCKED_E Set lvcd_enum_ignitionKeyStatus to LVC_IGNITION_ON_E Set lvcd_enum_fwdNeuRevPos to LVC_NEUTRAL_E Set lvcd_enum_parkBrkReq to LVC_REQ_ENGAGE_E Set lvcd_enum_parkBrakeStatus to LVC_APPLIED_E Set lvcd_enum_loadJoystick to LVC_LOAD_UNAVAILBLE_E Set lvcd_enum_loadingStep to LVC_LOAD_STAGE48_E Set lvcd_enum_pinStatus to LVC_PIN_OUT_E Set lvcd_enum_operatStationPos to LVC_FWD_E Set motfd_enum_missionInProgress to MO_MISSION_APPROVED_E Set motfd_enum_missionType to MD_MISSION_TYPE_MAINTEN_TOWING_E Set csd_enum_dcmSwitchStatus to CS_SWITCH_NOT_REQUESTED_E Set csd_enum_pcmSwitchStatus to CS_SWITCH_REQUESTED_E Set csd_enum_neutralSwitchStatus to CS_SWITCH_NOT_REQUESTED_E Set tasd_flg_turretValid to 1 Set acd_flg_arincValid to 1 Set smd_enum_safetyMode to SM_NORMAL_E Set dbd_enum_acSteeringMethod to DB_STEER_METHOD_TURRET_E Set ntd_flg_neutralDisabled to 0 Set emd_flg_lvcModeApproved to 0 Set dcd_flg_speedFLValid to 0 Set dcd_vel_tugWsFL_mps to 0 Set dcd_flg_speedRLValid to 0 Set dcd_vel_tugWsRL_mps to 0 Set dcd_flg_speedFRValid to 0 Set dcd_vel_tugWsFR_mps to 0 Set dcd_flg_speedRRValid to 0 Set dcd_vel_tugWsRR_mps to 0 Set csd_enum_estopSwitchStatus to CS_SWITCH_NOT_REQUESTED_E Set dpvd_flg_dmpPosAndVelValid to 0 Set dpvd_vel_dmpVelocity_mmps to 0 Set loctfd_flg_svVelValid to 0 Set loctfd_vel_svVel_mps to 0 At cycle 1007 For 1 cycles Set isd_enum_initStatus to IS_INIT_COMPLETED_E Set lvcd_enum_turretLockStatus to LVC_UNLOCKED_E Set lvcd_enum_ignitionKeyStatus to LVC_IGNITION_ON_E Set lvcd_enum_fwdNeuRevPos to LVC_NEUTRAL_E Set lvcd_enum_parkBrkReq to LVC_REQ_ENGAGE_E Set lvcd_enum_parkBrakeStatus to LVC_APPLIED_E Set lvcd_enum_loadJoystick to LVC_LOAD_UNAVAILBLE_E Set lvcd_enum_loadingStep to LVC_LOAD_STAGE48_E Set lvcd_enum_pinStatus to LVC_PIN_OUT_E Set lvcd_enum_operatStationPos to LVC_FWD_E Set motfd_enum_missionInProgress to MO_MISSION_APPROVED_E Set motfd_enum_missionType to MD_MISSION_TYPE_MAINTEN_TOWING_E Set csd_enum_dcmSwitchStatus to CS_SWITCH_NOT_REQUESTED_E Set csd_enum_pcmSwitchStatus to CS_SWITCH_REQUESTED_E Set csd_enum_neutralSwitchStatus to CS_SWITCH_NOT_REQUESTED_E Set tasd_flg_turretValid to 1 Set acd_flg_arincValid to 1 Set smd_enum_safetyMode to SM_NORMAL_E Set dbd_enum_acSteeringMethod to DB_STEER_METHOD_TURRET_E Set ntd_flg_neutralDisabled to 0 Set emd_flg_lvcModeApproved to 0 Set dcd_flg_speedFLValid to 0 Set dcd_vel_tugWsFL_mps to 0 Set dcd_flg_speedRLValid to 0 Set dcd_vel_tugWsRL_mps to 0 Set dcd_flg_speedFRValid to 0 Set dcd_vel_tugWsFR_mps to 0 Set dcd_flg_speedRRValid to 0 Set dcd_vel_tugWsRR_mps to 0 Set csd_enum_estopSwitchStatus to CS_SWITCH_REQUESTED_E Set dpvd_flg_dmpPosAndVelValid to 1 Set dpvd_vel_dmpVelocity_mmps to 1 Set loctfd_flg_svVelValid to 1 Set loctfd_vel_svVel_mps to -1000 At cycle 1008 For 297 cycles Set isd_enum_initStatus to IS_INIT_COMPLETED_E Set lvcd_enum_turretLockStatus to LVC_UNLOCKED_E Set lvcd_enum_ignitionKeyStatus to LVC_IGNITION_ON_E Set lvcd_enum_fwdNeuRevPos to LVC_NEUTRAL_E Set lvcd_enum_parkBrkReq to LVC_REQ_ENGAGE_E Set lvcd_enum_parkBrakeStatus to LVC_APPLIED_E Set lvcd_enum_loadJoystick to LVC_LOAD_UNAVAILBLE_E Set lvcd_enum_loadingStep to LVC_LOAD_STAGE48_E Set lvcd_enum_pinStatus to LVC_PIN_OUT_E Set lvcd_enum_operatStationPos to LVC_FWD_E Set motfd_enum_missionInProgress to MO_MISSION_APPROVED_E Set motfd_enum_missionType to MD_MISSION_TYPE_MAINTEN_TOWING_E Set csd_enum_dcmSwitchStatus to CS_SWITCH_NOT_REQUESTED_E Set csd_enum_pcmSwitchStatus to CS_SWITCH_REQUESTED_E Set csd_enum_neutralSwitchStatus to CS_SWITCH_NOT_REQUESTED_E Set tasd_flg_turretValid to 1 Set acd_flg_arincValid to 1 Set smd_enum_safetyMode to SM_NORMAL_E Set dbd_enum_acSteeringMethod to DB_STEER_METHOD_TURRET_E Set ntd_flg_neutralDisabled to 0 Set emd_flg_lvcModeApproved to 0 Set dcd_flg_speedFLValid to 0 Set dcd_vel_tugWsFL_mps to 0 Set dcd_flg_speedRLValid to 0 Set dcd_vel_tugWsRL_mps to 0 Set dcd_flg_speedFRValid to 0 Set dcd_vel_tugWsFR_mps to 0 Set dcd_flg_speedRRValid to 0 Set dcd_vel_tugWsRR_mps to 0 Set csd_enum_estopSwitchStatus to CS_SWITCH_REQUESTED_E Set dpvd_flg_dmpPosAndVelValid to 1 Set dpvd_vel_dmpVelocity_mmps to 1 Set loctfd_flg_svVelValid to 1 Set loctfd_vel_svVel_mps to 0.1 At cycle 1305 For 1 cycles Set isd_enum_initStatus to IS_INIT_COMPLETED_E Set lvcd_enum_turretLockStatus to LVC_UNLOCKED_E Set lvcd_enum_ignitionKeyStatus to LVC_IGNITION_ON_E Set lvcd_enum_fwdNeuRevPos to LVC_NEUTRAL_E Set lvcd_enum_parkBrkReq to LVC_REQ_ENGAGE_E Set lvcd_enum_parkBrakeStatus to LVC_APPLIED_E Set lvcd_enum_loadJoystick to LVC_LOAD_UNAVAILBLE_E Set lvcd_enum_loadingStep to LVC_LOAD_STAGE48_E Set lvcd_enum_pinStatus to LVC_PIN_OUT_E Set lvcd_enum_operatStationPos to LVC_FWD_E Set motfd_enum_missionInProgress to MO_MISSION_APPROVED_E Set motfd_enum_missionType to MD_MISSION_TYPE_MAINTEN_TOWING_E Set csd_enum_dcmSwitchStatus to CS_SWITCH_NOT_REQUESTED_E Set csd_enum_pcmSwitchStatus to CS_SWITCH_REQUESTED_E Set csd_enum_neutralSwitchStatus to CS_SWITCH_NOT_REQUESTED_E Set tasd_flg_turretValid to 1 Set acd_flg_arincValid to 1 Set smd_enum_safetyMode to SM_NORMAL_E Set dbd_enum_acSteeringMethod to DB_STEER_METHOD_TURRET_E Set ntd_flg_neutralDisabled to 0 Set emd_flg_lvcModeApproved to 0 Set dcd_flg_speedFLValid to 0 Set dcd_vel_tugWsFL_mps to 0 Set dcd_flg_speedRLValid to 0 Set dcd_vel_tugWsRL_mps to 0 Set dcd_flg_speedFRValid to 0 Set dcd_vel_tugWsFR_mps to 0 Set dcd_flg_speedRRValid to 0 Set dcd_vel_tugWsRR_mps to 0 Set csd_enum_estopSwitchStatus to CS_SWITCH_REQUESTED_E Set dpvd_flg_dmpPosAndVelValid to 1 Set dpvd_vel_dmpVelocity_mmps to 1 Set loctfd_flg_svVelValid to 1 Set loctfd_vel_svVel_mps to 0.1 At cycle 1306 For 1 cycles Set isd_enum_initStatus to IS_INIT_COMPLETED_E Set lvcd_enum_turretLockStatus to LVC_UNLOCKED_E Set lvcd_enum_ignitionKeyStatus to LVC_IGNITION_ON_E Set lvcd_enum_fwdNeuRevPos to LVC_NEUTRAL_E Set lvcd_enum_parkBrkReq to LVC_REQ_ENGAGE_E Set lvcd_enum_parkBrakeStatus to LVC_APPLIED_E Set lvcd_enum_loadJoystick to LVC_LOAD_UNAVAILBLE_E Set lvcd_enum_loadingStep to LVC_LOAD_STAGE48_E Set lvcd_enum_pinStatus to LVC_PIN_OUT_E Set lvcd_enum_operatStationPos to LVC_FWD_E Set motfd_enum_missionInProgress to MO_MISSION_APPROVED_E Set motfd_enum_missionType to MD_MISSION_TYPE_MAINTEN_TOWING_E Set csd_enum_dcmSwitchStatus to CS_SWITCH_NOT_REQUESTED_E Set csd_enum_pcmSwitchStatus to CS_SWITCH_REQUESTED_E Set csd_enum_neutralSwitchStatus to CS_SWITCH_NOT_REQUESTED_E Set tasd_flg_turretValid to 1 Set acd_flg_arincValid to 1 Set smd_enum_safetyMode to SM_NORMAL_E Set dbd_enum_acSteeringMethod to DB_STEER_METHOD_TURRET_E Set ntd_flg_neutralDisabled to 0 Set emd_flg_lvcModeApproved to 0 Set dcd_flg_speedFLValid to 0 Set dcd_vel_tugWsFL_mps to 0 Set dcd_flg_speedRLValid to 0 Set dcd_vel_tugWsRL_mps to 0 Set dcd_flg_speedFRValid to 0 Set dcd_vel_tugWsFR_mps to 0 Set dcd_flg_speedRRValid to 0 Set dcd_vel_tugWsRR_mps to 0 Set csd_enum_estopSwitchStatus to CS_SWITCH_REQUESTED_E Set dpvd_flg_dmpPosAndVelValid to 1 Set dpvd_vel_dmpVelocity_mmps to 1 Set loctfd_flg_svVelValid to 0 Set loctfd_vel_svVel_mps to 0.1 At cycle 1307 For 1 cycles Set isd_enum_initStatus to IS_INIT_COMPLETED_E Set lvcd_enum_turretLockStatus to LVC_UNLOCKED_E Set lvcd_enum_ignitionKeyStatus to LVC_IGNITION_ON_E Set lvcd_enum_fwdNeuRevPos to LVC_NEUTRAL_E Set lvcd_enum_parkBrkReq to LVC_REQ_ENGAGE_E Set lvcd_enum_parkBrakeStatus to LVC_APPLIED_E Set lvcd_enum_loadJoystick to LVC_LOAD_UNAVAILBLE_E Set lvcd_enum_loadingStep to LVC_LOAD_STAGE48_E Set lvcd_enum_pinStatus to LVC_PIN_OUT_E Set lvcd_enum_operatStationPos to LVC_FWD_E Set motfd_enum_missionInProgress to MO_MISSION_APPROVED_E Set motfd_enum_missionType to MD_MISSION_TYPE_MAINTEN_TOWING_E Set csd_enum_dcmSwitchStatus to CS_SWITCH_NOT_REQUESTED_E Set csd_enum_pcmSwitchStatus to CS_SWITCH_REQUESTED_E Set csd_enum_neutralSwitchStatus to CS_SWITCH_NOT_REQUESTED_E Set tasd_flg_turretValid to 1 Set acd_flg_arincValid to 1 Set smd_enum_safetyMode to SM_NORMAL_E Set dbd_enum_acSteeringMethod to DB_STEER_METHOD_TURRET_E Set ntd_flg_neutralDisabled to 0 Set emd_flg_lvcModeApproved to 0 Set dcd_flg_speedFLValid to 0 Set dcd_vel_tugWsFL_mps to 0 Set dcd_flg_speedRLValid to 0 Set dcd_vel_tugWsRL_mps to 0 Set dcd_flg_speedFRValid to 0 Set dcd_vel_tugWsFR_mps to 0 Set dcd_flg_speedRRValid to 0 Set dcd_vel_tugWsRR_mps to 0 Set csd_enum_estopSwitchStatus to CS_SWITCH_REQUESTED_E Set dpvd_flg_dmpPosAndVelValid to 1 Set dpvd_vel_dmpVelocity_mmps to 1 Set loctfd_flg_svVelValid to 0 Set loctfd_vel_svVel_mps to 0.1 | At the end of cycle 1004 Verify mmd_enum_systemMode is MM_SYSTEM_MODE_PRE_MISSION_E Verify mmd_enum_pcmDcmMode is MM_NONE_E Verify mmd_enum_turretLockRequest is MM_TURRET_LOCK_UNLOCK_E Verify mmd_enum_ctrlModeToApply is MM_HLC_E Verify mmd_bm_reasonPcmDenied is 0 Verify mmd_bm_reasonDcmDenied1 is 0 Verify mmd_bm_reasonDcmDenied2 is 193 Verify mmd_bm_reasonNeutDenied is 0 Verify mmd_bm_reasonUnloadDenied is 0 Verify mmd_flg_neutralFailed is 0 Verify mmd_flg_turretLockFailed is 0 Verify mmd_flg_turretUnLockFailed is 0 Verify mmd_bm_illegalTransReqst is 0 Verify mmd_bm_reasonLoadCompleteDenied is 0 At the end of cycle 1005 Verify mmd_enum_systemMode is MM_SYSTEM_MODE_PUSHBACK_ATA_TAS_E Verify mmd_enum_pcmDcmMode is MM_DCM_E Verify mmd_enum_turretLockRequest is MM_TURRET_LOCK_UNLOCK_E Verify mmd_enum_ctrlModeToApply is MM_HLC_E Verify mmd_bm_reasonPcmDenied is 0 Verify mmd_bm_reasonDcmDenied1 is 0 Verify mmd_bm_reasonDcmDenied2 is 0 Verify mmd_bm_reasonNeutDenied is 0 Verify mmd_bm_reasonUnloadDenied is 0 Verify mmd_flg_neutralFailed is 0 Verify mmd_flg_turretLockFailed is 0 Verify mmd_flg_turretUnLockFailed is 0 Verify mmd_bm_illegalTransReqst is 0 Verify mmd_bm_reasonLoadCompleteDenied is 0 At the end of cycle 1006 Verify mmd_enum_systemMode is MM_SYSTEM_MODE_TURRET_STEER_E Verify mmd_enum_pcmDcmMode is MM_PCM_E Verify mmd_enum_turretLockRequest is MM_TURRET_LOCK_UNLOCK_E Verify mmd_enum_ctrlModeToApply is MM_HLC_E Verify mmd_bm_reasonPcmDenied is 0 Verify mmd_bm_reasonDcmDenied1 is 0 Verify mmd_bm_reasonDcmDenied2 is 0 Verify mmd_bm_reasonNeutDenied is 0 Verify mmd_bm_reasonUnloadDenied is 0 Verify mmd_flg_neutralFailed is 0 Verify mmd_flg_turretLockFailed is 0 Verify mmd_flg_turretUnLockFailed is 0 Verify mmd_bm_illegalTransReqst is 0 Verify mmd_bm_reasonLoadCompleteDenied is 0 At the end of cycle 1007 Verify mmd_enum_systemMode is MM_SYSTEM_MODE_TURRET_STEER_E Verify mmd_enum_pcmDcmMode is MM_PCM_E Verify mmd_enum_turretLockRequest is MM_TURRET_LOCK_UNLOCK_E Verify mmd_enum_ctrlModeToApply is MM_HLC_E Verify mmd_bm_reasonPcmDenied is 0 Verify mmd_bm_reasonDcmDenied1 is 0 Verify mmd_bm_reasonDcmDenied2 is 0 Verify mmd_bm_reasonNeutDenied is 0 Verify mmd_bm_reasonUnloadDenied is 0 Verify mmd_flg_neutralFailed is 0 Verify mmd_flg_turretLockFailed is 0 Verify mmd_flg_turretUnLockFailed is 0 Verify mmd_bm_illegalTransReqst is 0 Verify mmd_bm_reasonLoadCompleteDenied is 0 At the end of cycle 1008 Verify mmd_enum_systemMode is MM_SYSTEM_MODE_TURRET_STEER_E Verify mmd_enum_pcmDcmMode is MM_PCM_E Verify mmd_enum_turretLockRequest is MM_TURRET_LOCK_UNLOCK_E Verify mmd_enum_ctrlModeToApply is MM_HLC_E Verify mmd_bm_reasonPcmDenied is 0 Verify mmd_bm_reasonDcmDenied1 is 0 Verify mmd_bm_reasonDcmDenied2 is 0 Verify mmd_bm_reasonNeutDenied is 0 Verify mmd_bm_reasonUnloadDenied is 0 Verify mmd_flg_neutralFailed is 0 Verify mmd_flg_turretLockFailed is 0 Verify mmd_flg_turretUnLockFailed is 0 Verify mmd_bm_illegalTransReqst is 0 Verify mmd_bm_reasonLoadCompleteDenied is 0 At the end of cycle 1305 Verify mmd_enum_systemMode is MM_SYSTEM_MODE_TURRET_STEER_E Verify mmd_enum_pcmDcmMode is MM_PCM_E Verify mmd_enum_turretLockRequest is MM_TURRET_LOCK_UNLOCK_E Verify mmd_enum_ctrlModeToApply is MM_HLC_E Verify mmd_bm_reasonPcmDenied is 0 Verify mmd_bm_reasonDcmDenied1 is 0 Verify mmd_bm_reasonDcmDenied2 is 0 Verify mmd_bm_reasonNeutDenied is 0 Verify mmd_bm_reasonUnloadDenied is 0 Verify mmd_flg_neutralFailed is 0 Verify mmd_flg_turretLockFailed is 0 Verify mmd_flg_turretUnLockFailed is 0 Verify mmd_bm_illegalTransReqst is 0 Verify mmd_bm_reasonLoadCompleteDenied is 0 At the end of cycle 1306 Verify mmd_enum_systemMode is MM_SYSTEM_MODE_TURRET_STEER_E Verify mmd_enum_pcmDcmMode is MM_PCM_E Verify mmd_enum_turretLockRequest is MM_TURRET_LOCK_UNLOCK_E Verify mmd_enum_ctrlModeToApply is MM_HLC_E Verify mmd_bm_reasonPcmDenied is 0 Verify mmd_bm_reasonDcmDenied1 is 0 Verify mmd_bm_reasonDcmDenied2 is 0 Verify mmd_bm_reasonNeutDenied is 0 Verify mmd_bm_reasonUnloadDenied is 0 Verify mmd_flg_neutralFailed is 0 Verify mmd_flg_turretLockFailed is 0 Verify mmd_flg_turretUnLockFailed is 0 Verify mmd_bm_illegalTransReqst is 0 Verify mmd_bm_reasonLoadCompleteDenied is 0 At the end of cycle 1307 Verify mmd_enum_systemMode is MM_SYSTEM_MODE_SHUTDOWN_E Verify mmd_enum_pcmDcmMode is MM_NONE_E Verify mmd_enum_turretLockRequest is MM_TURRET_LOCK_UNLOCK_E Verify mmd_enum_ctrlModeToApply is MM_HLC_E Verify mmd_bm_reasonPcmDenied is 0 Verify mmd_bm_reasonDcmDenied1 is 0 Verify mmd_bm_reasonDcmDenied2 is 0 Verify mmd_bm_reasonNeutDenied is 0 Verify mmd_bm_reasonUnloadDenied is 0 Verify mmd_flg_neutralFailed is 0 Verify mmd_flg_turretLockFailed is 0 Verify mmd_flg_turretUnLockFailed is 0 Verify mmd_bm_illegalTransReqst is 0 Verify mmd_bm_reasonLoadCompleteDenied is 0 | Nominal | At cycle 1006 System mode changed to PCM At cycle 1007 VALID request and velocity received from dpv and loc, so system mode will be set to SHUTDOWN after numCycles At cycle 1306 loc validity and velocity is VALID At cycle 1307 loc validity and velocity is VALID, so SHUTDOWN request will be done with dpv inputs | TXB-HLC-TC_22077 | High Level Test
TXB-HLC-TP_23458 | 4.1.2.1.0-3.412 |  |  | Procedure Step | 370 | After POWER ON CYCLE At cycle 1 For 500 cycles Set isd_enum_initStatus to IS_INIT_COMPLETED_E Set lvcd_enum_turretLockStatus to LVC_UNLOCKED_E Set lvcd_enum_ignitionKeyStatus to LVC_IGNITION_ON_E Set lvcd_enum_fwdNeuRevPos to LVC_FORWARD_E Set lvcd_enum_parkBrkReq to LVC_REQ_ENGAGE_E Set lvcd_enum_parkBrakeStatus to LVC_APPLIED_E Set lvcd_enum_loadJoystick to LVC_LOAD_E Set lvcd_enum_loadingStep to LVC_LOAD_STAGE48_E Set lvcd_enum_pinStatus to LVC_PIN_IN_E Set lvcd_enum_operatStationPos to LVC_FWD_E Set motfd_enum_missionInProgress to MO_MISSION_APPROVED_E Set motfd_enum_missionType to MD_MISSION_TYPE_REGULAR_TOWING_E Set csd_enum_dcmSwitchStatus to CS_SWITCH_NOT_REQUESTED_E Set csd_enum_pcmSwitchStatus to CS_SWITCH_NOT_REQUESTED_E Set csd_enum_neutralSwitchStatus to CS_SWITCH_NOT_REQUESTED_E Set tasd_flg_turretValid to 0 Set acd_flg_arincValid to 0 Set smd_enum_safetyMode to SM_NORMAL_E Set dbd_enum_acSteeringMethod to DB_STEER_METHOD_UNAVAILABLE_E Set ntd_flg_neutralDisabled to 0 Set emd_flg_lvcModeApproved to 0 Set dcd_flg_speedFLValid to 0 Set dcd_vel_tugWsFL_mps to 0 Set dcd_flg_speedRLValid to 0 Set dcd_vel_tugWsRL_mps to 0 Set dcd_flg_speedFRValid to 0 Set dcd_vel_tugWsFR_mps to 0 Set dcd_flg_speedRRValid to 0 Set dcd_vel_tugWsRR_mps to 0 Set csd_enum_estopSwitchStatus to CS_SWITCH_NOT_REQUESTED_E Set dpvd_flg_dmpPosAndVelValid to 0 Set dpvd_vel_dmpVelocity_mmps to 0 Set loctfd_flg_svVelValid to 0 Set loctfd_vel_svVel_mps to 0 At cycle 501 For 1 cycles Set isd_enum_initStatus to IS_INIT_COMPLETED_E Set lvcd_enum_turretLockStatus to LVC_UNLOCKED_E Set lvcd_enum_ignitionKeyStatus to LVC_IGNITION_ON_E Set lvcd_enum_fwdNeuRevPos to LVC_FORWARD_E Set lvcd_enum_parkBrkReq to LVC_REQ_ENGAGE_E Set lvcd_enum_parkBrakeStatus to LVC_APPLIED_E Set lvcd_enum_loadJoystick to LVC_LOAD_E Set lvcd_enum_loadingStep to LVC_LOAD_STAGE48_E Set lvcd_enum_pinStatus to LVC_PIN_IN_E Set lvcd_enum_operatStationPos to LVC_FWD_E Set motfd_enum_missionInProgress to MO_MISSION_APPROVED_E Set motfd_enum_missionType to MD_MISSION_TYPE_REGULAR_TOWING_E Set csd_enum_dcmSwitchStatus to CS_SWITCH_NOT_REQUESTED_E Set csd_enum_pcmSwitchStatus to CS_SWITCH_NOT_REQUESTED_E Set csd_enum_neutralSwitchStatus to CS_SWITCH_NOT_REQUESTED_E Set tasd_flg_turretValid to 0 Set acd_flg_arincValid to 0 Set smd_enum_safetyMode to SM_NORMAL_E Set dbd_enum_acSteeringMethod to DB_STEER_METHOD_UNAVAILABLE_E Set ntd_flg_neutralDisabled to 0 Set emd_flg_lvcModeApproved to 0 Set dcd_flg_speedFLValid to 0 Set dcd_vel_tugWsFL_mps to 0 Set dcd_flg_speedRLValid to 0 Set dcd_vel_tugWsRL_mps to 0 Set dcd_flg_speedFRValid to 0 Set dcd_vel_tugWsFR_mps to 0 Set dcd_flg_speedRRValid to 0 Set dcd_vel_tugWsRR_mps to 0 Set csd_enum_estopSwitchStatus to CS_SWITCH_NOT_REQUESTED_E Set dpvd_flg_dmpPosAndVelValid to 0 Set dpvd_vel_dmpVelocity_mmps to 0 Set loctfd_flg_svVelValid to 0 Set loctfd_vel_svVel_mps to 0 At cycle 502 For 1 cycles Set isd_enum_initStatus to IS_INIT_COMPLETED_E Set lvcd_enum_turretLockStatus to LVC_UNLOCKED_E Set lvcd_enum_ignitionKeyStatus to LVC_IGNITION_ON_E Set lvcd_enum_fwdNeuRevPos to LVC_FORWARD_E Set lvcd_enum_parkBrkReq to LVC_REQ_ENGAGE_E Set lvcd_enum_parkBrakeStatus to LVC_APPLIED_E Set lvcd_enum_loadJoystick to LVC_LOAD_E Set lvcd_enum_loadingStep to LVC_LOAD_STAGE48_E Set lvcd_enum_pinStatus to LVC_PIN_IN_E Set lvcd_enum_operatStationPos to LVC_FWD_E Set motfd_enum_missionInProgress to MO_MISSION_APPROVED_E Set motfd_enum_missionType to MD_MISSION_TYPE_REGULAR_TOWING_E Set csd_enum_dcmSwitchStatus to CS_SWITCH_NOT_REQUESTED_E Set csd_enum_pcmSwitchStatus to CS_SWITCH_NOT_REQUESTED_E Set csd_enum_neutralSwitchStatus to CS_SWITCH_NOT_REQUESTED_E Set tasd_flg_turretValid to 0 Set acd_flg_arincValid to 0 Set smd_enum_safetyMode to SM_NORMAL_E Set dbd_enum_acSteeringMethod to DB_STEER_METHOD_UNAVAILABLE_E Set ntd_flg_neutralDisabled to 0 Set emd_flg_lvcModeApproved to 0 Set dcd_flg_speedFLValid to 0 Set dcd_vel_tugWsFL_mps to 0 Set dcd_flg_speedRLValid to 0 Set dcd_vel_tugWsRL_mps to 0 Set dcd_flg_speedFRValid to 0 Set dcd_vel_tugWsFR_mps to 0 Set dcd_flg_speedRRValid to 0 Set dcd_vel_tugWsRR_mps to 0 Set csd_enum_estopSwitchStatus to CS_SWITCH_NOT_REQUESTED_E Set dpvd_flg_dmpPosAndVelValid to 0 Set dpvd_vel_dmpVelocity_mmps to 0 Set loctfd_flg_svVelValid to 0 Set loctfd_vel_svVel_mps to 0 At cycle 503 For 498 cycles Set isd_enum_initStatus to IS_INIT_COMPLETED_E Set lvcd_enum_turretLockStatus to LVC_UNLOCKED_E Set lvcd_enum_ignitionKeyStatus to LVC_IGNITION_ON_E Set lvcd_enum_fwdNeuRevPos to LVC_FORWARD_E Set lvcd_enum_parkBrkReq to LVC_REQ_ENGAGE_E Set lvcd_enum_parkBrakeStatus to LVC_APPLIED_E Set lvcd_enum_loadJoystick to LVC_LOAD_E Set lvcd_enum_loadingStep to LVC_LOAD_STAGE48_E Set lvcd_enum_pinStatus to LVC_PIN_IN_E Set lvcd_enum_operatStationPos to LVC_FWD_E Set motfd_enum_missionInProgress to MO_MISSION_APPROVED_E Set motfd_enum_missionType to MD_MISSION_TYPE_REGULAR_TOWING_E Set csd_enum_dcmSwitchStatus to CS_SWITCH_NOT_REQUESTED_E Set csd_enum_pcmSwitchStatus to CS_SWITCH_NOT_REQUESTED_E Set csd_enum_neutralSwitchStatus to CS_SWITCH_NOT_REQUESTED_E Set tasd_flg_turretValid to 0 Set acd_flg_arincValid to 0 Set smd_enum_safetyMode to SM_NORMAL_E Set dbd_enum_acSteeringMethod to DB_STEER_METHOD_UNAVAILABLE_E Set ntd_flg_neutralDisabled to 0 Set emd_flg_lvcModeApproved to 0 Set dcd_flg_speedFLValid to 0 Set dcd_vel_tugWsFL_mps to 0 Set dcd_flg_speedRLValid to 0 Set dcd_vel_tugWsRL_mps to 0 Set dcd_flg_speedFRValid to 0 Set dcd_vel_tugWsFR_mps to 0 Set dcd_flg_speedRRValid to 0 Set dcd_vel_tugWsRR_mps to 0 Set csd_enum_estopSwitchStatus to CS_SWITCH_NOT_REQUESTED_E Set dpvd_flg_dmpPosAndVelValid to 0 Set dpvd_vel_dmpVelocity_mmps to 0 Set loctfd_flg_svVelValid to 0 Set loctfd_vel_svVel_mps to 0 At cycle 1001 For 1 cycles Set isd_enum_initStatus to IS_INIT_COMPLETED_E Set lvcd_enum_turretLockStatus to LVC_UNLOCKED_E Set lvcd_enum_ignitionKeyStatus to LVC_IGNITION_ON_E Set lvcd_enum_fwdNeuRevPos to LVC_FORWARD_E Set lvcd_enum_parkBrkReq to LVC_REQ_ENGAGE_E Set lvcd_enum_parkBrakeStatus to LVC_APPLIED_E Set lvcd_enum_loadJoystick to LVC_LOAD_E Set lvcd_enum_loadingStep to LVC_LOAD_STAGE48_E Set lvcd_enum_pinStatus to LVC_PIN_IN_E Set lvcd_enum_operatStationPos to LVC_FWD_E Set motfd_enum_missionInProgress to MO_MISSION_APPROVED_E Set motfd_enum_missionType to MD_MISSION_TYPE_REGULAR_TOWING_E Set csd_enum_dcmSwitchStatus to CS_SWITCH_NOT_REQUESTED_E Set csd_enum_pcmSwitchStatus to CS_SWITCH_NOT_REQUESTED_E Set csd_enum_neutralSwitchStatus to CS_SWITCH_NOT_REQUESTED_E Set tasd_flg_turretValid to 0 Set acd_flg_arincValid to 0 Set smd_enum_safetyMode to SM_NORMAL_E Set dbd_enum_acSteeringMethod to DB_STEER_METHOD_UNAVAILABLE_E Set ntd_flg_neutralDisabled to 0 Set emd_flg_lvcModeApproved to 0 Set dcd_flg_speedFLValid to 0 Set dcd_vel_tugWsFL_mps to 0 Set dcd_flg_speedRLValid to 0 Set dcd_vel_tugWsRL_mps to 0 Set dcd_flg_speedFRValid to 0 Set dcd_vel_tugWsFR_mps to 0 Set dcd_flg_speedRRValid to 0 Set dcd_vel_tugWsRR_mps to 0 Set csd_enum_estopSwitchStatus to CS_SWITCH_NOT_REQUESTED_E Set dpvd_flg_dmpPosAndVelValid to 0 Set dpvd_vel_dmpVelocity_mmps to 0 Set loctfd_flg_svVelValid to 0 Set loctfd_vel_svVel_mps to 0 At cycle 1002 For 1 cycles Set isd_enum_initStatus to IS_INIT_COMPLETED_E Set lvcd_enum_turretLockStatus to LVC_UNLOCKED_E Set lvcd_enum_ignitionKeyStatus to LVC_IGNITION_ON_E Set lvcd_enum_fwdNeuRevPos to LVC_FORWARD_E Set lvcd_enum_parkBrkReq to LVC_REQ_ENGAGE_E Set lvcd_enum_parkBrakeStatus to LVC_APPLIED_E Set lvcd_enum_loadJoystick to LVC_LOAD_E Set lvcd_enum_loadingStep to LVC_LOAD_STAGE48_E Set lvcd_enum_pinStatus to LVC_PIN_IN_E Set lvcd_enum_operatStationPos to LVC_FWD_E Set motfd_enum_missionInProgress to MO_MISSION_APPROVED_E Set motfd_enum_missionType to MD_MISSION_TYPE_REGULAR_TOWING_E Set csd_enum_dcmSwitchStatus to CS_SWITCH_NOT_REQUESTED_E Set csd_enum_pcmSwitchStatus to CS_SWITCH_NOT_REQUESTED_E Set csd_enum_neutralSwitchStatus to CS_SWITCH_NOT_REQUESTED_E Set tasd_flg_turretValid to 0 Set acd_flg_arincValid to 0 Set smd_enum_safetyMode to SM_NORMAL_E Set dbd_enum_acSteeringMethod to DB_STEER_METHOD_UNAVAILABLE_E Set ntd_flg_neutralDisabled to 0 Set emd_flg_lvcModeApproved to 0 Set dcd_flg_speedFLValid to 0 Set dcd_vel_tugWsFL_mps to 0 Set dcd_flg_speedRLValid to 0 Set dcd_vel_tugWsRL_mps to 0 Set dcd_flg_speedFRValid to 0 Set dcd_vel_tugWsFR_mps to 0 Set dcd_flg_speedRRValid to 0 Set dcd_vel_tugWsRR_mps to 0 Set csd_enum_estopSwitchStatus to CS_SWITCH_NOT_REQUESTED_E Set dpvd_flg_dmpPosAndVelValid to 0 Set dpvd_vel_dmpVelocity_mmps to 0 Set loctfd_flg_svVelValid to 0 Set loctfd_vel_svVel_mps to 0 At cycle 1003 For 1 cycles Set isd_enum_initStatus to IS_INIT_COMPLETED_E Set lvcd_enum_turretLockStatus to LVC_UNLOCKED_E Set lvcd_enum_ignitionKeyStatus to LVC_IGNITION_ON_E Set lvcd_enum_fwdNeuRevPos to LVC_NEUTRAL_E Set lvcd_enum_parkBrkReq to LVC_REQ_ENGAGE_E Set lvcd_enum_parkBrakeStatus to LVC_APPLIED_E Set lvcd_enum_loadJoystick to LVC_LOAD_E Set lvcd_enum_loadingStep to LVC_LOAD_STAGE48_E Set lvcd_enum_pinStatus to LVC_PIN_IN_E Set lvcd_enum_operatStationPos to LVC_FWD_E Set motfd_enum_missionInProgress to MO_MISSION_APPROVED_E Set motfd_enum_missionType to MD_MISSION_TYPE_REGULAR_TOWING_E Set csd_enum_dcmSwitchStatus to CS_SWITCH_NOT_REQUESTED_E Set csd_enum_pcmSwitchStatus to CS_SWITCH_NOT_REQUESTED_E Set csd_enum_neutralSwitchStatus to CS_SWITCH_NOT_REQUESTED_E Set tasd_flg_turretValid to 0 Set acd_flg_arincValid to 1 Set smd_enum_safetyMode to SM_NORMAL_E Set dbd_enum_acSteeringMethod to DB_STEER_METHOD_UNAVAILABLE_E Set ntd_flg_neutralDisabled to 0 Set emd_flg_lvcModeApproved to 0 Set dcd_flg_speedFLValid to 0 Set dcd_vel_tugWsFL_mps to 0 Set dcd_flg_speedRLValid to 0 Set dcd_vel_tugWsRL_mps to 0 Set dcd_flg_speedFRValid to 0 Set dcd_vel_tugWsFR_mps to 0 Set dcd_flg_speedRRValid to 0 Set dcd_vel_tugWsRR_mps to 0 Set csd_enum_estopSwitchStatus to CS_SWITCH_NOT_REQUESTED_E Set dpvd_flg_dmpPosAndVelValid to 0 Set dpvd_vel_dmpVelocity_mmps to 0 Set loctfd_flg_svVelValid to 0 Set loctfd_vel_svVel_mps to 0 | At the end of cycle 1 Verify mmd_enum_systemMode is MM_SYSTEM_MODE_INIT_E Verify mmd_enum_pcmDcmMode is MM_NONE_E Verify mmd_enum_turretLockRequest is MM_TURRET_LOCK_LOCK_E Verify mmd_enum_ctrlModeToApply is MM_LVC_E Verify mmd_bm_reasonPcmDenied is 0 Verify mmd_bm_reasonDcmDenied1 is 0 Verify mmd_bm_reasonDcmDenied2 is 0 Verify mmd_bm_reasonNeutDenied is 0 Verify mmd_bm_reasonUnloadDenied is 0 Verify mmd_flg_neutralFailed is 0 Verify mmd_flg_turretLockFailed is 0 Verify mmd_flg_turretUnLockFailed is 0 Verify mmd_bm_illegalTransReqst is 0 Verify mmd_bm_reasonLoadCompleteDenied is 0 At the end of cycle 501 Verify mmd_enum_systemMode is MM_SYSTEM_MODE_INIT_E Verify mmd_enum_pcmDcmMode is MM_NONE_E Verify mmd_enum_turretLockRequest is MM_TURRET_LOCK_LOCK_E Verify mmd_enum_ctrlModeToApply is MM_LVC_E Verify mmd_bm_reasonPcmDenied is 0 Verify mmd_bm_reasonDcmDenied1 is 0 Verify mmd_bm_reasonDcmDenied2 is 0 Verify mmd_bm_reasonNeutDenied is 0 Verify mmd_bm_reasonUnloadDenied is 0 Verify mmd_flg_neutralFailed is 0 Verify mmd_flg_turretLockFailed is 0 Verify mmd_flg_turretUnLockFailed is 0 Verify mmd_bm_illegalTransReqst is 0 Verify mmd_bm_reasonLoadCompleteDenied is 0 At the end of cycle 502 Verify mmd_enum_systemMode is MM_SYSTEM_MODE_LVC_MODE_E Verify mmd_enum_pcmDcmMode is MM_NONE_E Verify mmd_enum_turretLockRequest is MM_TURRET_LOCK_LOCK_E Verify mmd_enum_ctrlModeToApply is MM_LVC_E Verify mmd_bm_reasonPcmDenied is 0 Verify mmd_bm_reasonDcmDenied1 is 0 Verify mmd_bm_reasonDcmDenied2 is 0 Verify mmd_bm_reasonNeutDenied is 0 Verify mmd_bm_reasonUnloadDenied is 0 Verify mmd_flg_neutralFailed is 0 Verify mmd_flg_turretLockFailed is 0 Verify mmd_flg_turretUnLockFailed is 0 Verify mmd_bm_illegalTransReqst is 0 Verify mmd_bm_reasonLoadCompleteDenied is 0 At the end of cycle 503 Verify mmd_enum_systemMode is MM_SYSTEM_MODE_LVC_MODE_E Verify mmd_enum_pcmDcmMode is MM_NONE_E Verify mmd_enum_turretLockRequest is MM_TURRET_LOCK_LOCK_E Verify mmd_enum_ctrlModeToApply is MM_LVC_E Verify mmd_bm_reasonPcmDenied is 0 Verify mmd_bm_reasonDcmDenied1 is 0 Verify mmd_bm_reasonDcmDenied2 is 0 Verify mmd_bm_reasonNeutDenied is 0 Verify mmd_bm_reasonUnloadDenied is 0 Verify mmd_flg_neutralFailed is 0 Verify mmd_flg_turretLockFailed is 0 Verify mmd_flg_turretUnLockFailed is 0 Verify mmd_bm_illegalTransReqst is 0 Verify mmd_bm_reasonLoadCompleteDenied is 0 At the end of cycle 1001 Verify mmd_enum_systemMode is MM_SYSTEM_MODE_LVC_MODE_E Verify mmd_enum_pcmDcmMode is MM_NONE_E Verify mmd_enum_turretLockRequest is MM_TURRET_LOCK_LOCK_E Verify mmd_enum_ctrlModeToApply is MM_LVC_E Verify mmd_bm_reasonPcmDenied is 0 Verify mmd_bm_reasonDcmDenied1 is 0 Verify mmd_bm_reasonDcmDenied2 is 0 Verify mmd_bm_reasonNeutDenied is 0 Verify mmd_bm_reasonUnloadDenied is 0 Verify mmd_flg_neutralFailed is 0 Verify mmd_flg_turretLockFailed is 0 Verify mmd_flg_turretUnLockFailed is 0 Verify mmd_bm_illegalTransReqst is 0 Verify mmd_bm_reasonLoadCompleteDenied is 0 At the end of cycle 1002 Verify mmd_enum_systemMode is MM_SYSTEM_MODE_LVC_MODE_E Verify mmd_enum_pcmDcmMode is MM_NONE_E Verify mmd_enum_turretLockRequest is MM_TURRET_LOCK_LOCK_E Verify mmd_enum_ctrlModeToApply is MM_LVC_E Verify mmd_bm_reasonPcmDenied is 0 Verify mmd_bm_reasonDcmDenied1 is 0 Verify mmd_bm_reasonDcmDenied2 is 0 Verify mmd_bm_reasonNeutDenied is 0 Verify mmd_bm_reasonUnloadDenied is 0 Verify mmd_flg_neutralFailed is 0 Verify mmd_flg_turretLockFailed is 0 Verify mmd_flg_turretUnLockFailed is 0 Verify mmd_bm_illegalTransReqst is 0 Verify mmd_bm_reasonLoadCompleteDenied is 0 At the end of cycle 1003 Verify mmd_enum_systemMode is MM_SYSTEM_MODE_PRE_MISSION_E Verify mmd_enum_pcmDcmMode is MM_NONE_E Verify mmd_enum_turretLockRequest is MM_TURRET_LOCK_UNLOCK_E Verify mmd_enum_ctrlModeToApply is MM_HLC_E Verify mmd_bm_reasonPcmDenied is 0 Verify mmd_bm_reasonDcmDenied1 is 0 Verify mmd_bm_reasonDcmDenied2 is 128 Verify mmd_bm_reasonNeutDenied is 0 Verify mmd_bm_reasonUnloadDenied is 0 Verify mmd_flg_neutralFailed is 0 Verify mmd_flg_turretLockFailed is 0 Verify mmd_flg_turretUnLockFailed is 0 Verify mmd_bm_illegalTransReqst is 0 Verify mmd_bm_reasonLoadCompleteDenied is 0 | Nominal | At cycle 1 This is pre-condition for changing the system mode to Neutral mode from INIT state. | TXB-HLC-TC_22068 TXB-HLC-TC_22056 TXB-HLC-TC_22058 TXB-HLC-TC_22073 TXB-HLC-TC_22072 TXB-HLC-TC_22069 TXB-HLC-TC_22071 TXB-HLC-TC_22070 | High Level Test
TXB-HLC-TP_23459 | 4.1.2.1.0-3.413 |  |  | Procedure Step | 370 | At cycle 1004 For 1 cycles Set isd_enum_initStatus to IS_INIT_COMPLETED_E Set lvcd_enum_turretLockStatus to LVC_LOCKED_E Set lvcd_enum_ignitionKeyStatus to LVC_IGNITION_ON_E Set lvcd_enum_fwdNeuRevPos to LVC_NEUTRAL_E Set lvcd_enum_parkBrkReq to LVC_REQ_ENGAGE_E Set lvcd_enum_parkBrakeStatus to LVC_APPLIED_E Set lvcd_enum_loadJoystick to LVC_LOAD_E Set lvcd_enum_loadingStep to LVC_LOAD_STAGE48_E Set lvcd_enum_pinStatus to LVC_PIN_IN_E Set lvcd_enum_operatStationPos to LVC_FWD_E Set motfd_enum_missionInProgress to MO_MISSION_APPROVED_E Set motfd_enum_missionType to MD_MISSION_TYPE_REGULAR_TOWING_E Set csd_enum_dcmSwitchStatus to CS_SWITCH_NOT_REQUESTED_E Set csd_enum_pcmSwitchStatus to CS_SWITCH_NOT_REQUESTED_E Set csd_enum_neutralSwitchStatus to CS_SWITCH_NOT_REQUESTED_E Set tasd_flg_turretValid to 0 Set acd_flg_arincValid to 1 Set smd_enum_safetyMode to SM_NORMAL_E Set dbd_enum_acSteeringMethod to DB_STEER_METHOD_SBW_E Set ntd_flg_neutralDisabled to 0 Set emd_flg_lvcModeApproved to 0 Set dcd_flg_speedFLValid to 0 Set dcd_vel_tugWsFL_mps to 0 Set dcd_flg_speedRLValid to 0 Set dcd_vel_tugWsRL_mps to 0 Set dcd_flg_speedFRValid to 0 Set dcd_vel_tugWsFR_mps to 0 Set dcd_flg_speedRRValid to 0 Set dcd_vel_tugWsRR_mps to 0 Set csd_enum_estopSwitchStatus to CS_SWITCH_NOT_REQUESTED_E Set dpvd_flg_dmpPosAndVelValid to 0 Set dpvd_vel_dmpVelocity_mmps to 0 Set loctfd_flg_svVelValid to 0 Set loctfd_vel_svVel_mps to 0 At cycle 1005 For 1 cycles Set isd_enum_initStatus to IS_INIT_COMPLETED_E Set lvcd_enum_turretLockStatus to LVC_LOCKED_E Set lvcd_enum_ignitionKeyStatus to LVC_IGNITION_ON_E Set lvcd_enum_fwdNeuRevPos to LVC_NEUTRAL_E Set lvcd_enum_parkBrkReq to LVC_REQ_ENGAGE_E Set lvcd_enum_parkBrakeStatus to LVC_APPLIED_E Set lvcd_enum_loadJoystick to LVC_LOAD_UNAVAILBLE_E Set lvcd_enum_loadingStep to LVC_LOAD_STAGE48_E Set lvcd_enum_pinStatus to LVC_PIN_IN_E Set lvcd_enum_operatStationPos to LVC_FWD_E Set motfd_enum_missionInProgress to MO_MISSION_APPROVED_E Set motfd_enum_missionType to MD_MISSION_TYPE_REGULAR_TOWING_E Set csd_enum_dcmSwitchStatus to CS_SWITCH_NOT_REQUESTED_E Set csd_enum_pcmSwitchStatus to CS_SWITCH_NOT_REQUESTED_E Set csd_enum_neutralSwitchStatus to CS_SWITCH_NOT_REQUESTED_E Set tasd_flg_turretValid to 0 Set acd_flg_arincValid to 1 Set smd_enum_safetyMode to SM_NORMAL_E Set dbd_enum_acSteeringMethod to DB_STEER_METHOD_SBW_E Set ntd_flg_neutralDisabled to 0 Set emd_flg_lvcModeApproved to 0 Set dcd_flg_speedFLValid to 0 Set dcd_vel_tugWsFL_mps to 0 Set dcd_flg_speedRLValid to 0 Set dcd_vel_tugWsRL_mps to 0 Set dcd_flg_speedFRValid to 0 Set dcd_vel_tugWsFR_mps to 0 Set dcd_flg_speedRRValid to 0 Set dcd_vel_tugWsRR_mps to 0 Set csd_enum_estopSwitchStatus to CS_SWITCH_NOT_REQUESTED_E Set dpvd_flg_dmpPosAndVelValid to 0 Set dpvd_vel_dmpVelocity_mmps to 0 Set loctfd_flg_svVelValid to 0 Set loctfd_vel_svVel_mps to 0 At cycle 1006 For 1 cycles Set isd_enum_initStatus to IS_INIT_COMPLETED_E Set lvcd_enum_turretLockStatus to LVC_UNLOCKED_E Set lvcd_enum_ignitionKeyStatus to LVC_IGNITION_ON_E Set lvcd_enum_fwdNeuRevPos to LVC_NEUTRAL_E Set lvcd_enum_parkBrkReq to LVC_REQ_ENGAGE_E Set lvcd_enum_parkBrakeStatus to LVC_APPLIED_E Set lvcd_enum_loadJoystick to LVC_LOAD_UNAVAILBLE_E Set lvcd_enum_loadingStep to LVC_LOAD_STAGE48_E Set lvcd_enum_pinStatus to LVC_PIN_OUT_E Set lvcd_enum_operatStationPos to LVC_FWD_E Set motfd_enum_missionInProgress to MO_MISSION_APPROVED_E Set motfd_enum_missionType to MD_MISSION_TYPE_REGULAR_TOWING_E Set csd_enum_dcmSwitchStatus to CS_SWITCH_NOT_REQUESTED_E Set csd_enum_pcmSwitchStatus to CS_SWITCH_REQUESTED_E Set csd_enum_neutralSwitchStatus to CS_SWITCH_NOT_REQUESTED_E Set tasd_flg_turretValid to 1 Set acd_flg_arincValid to 1 Set smd_enum_safetyMode to SM_NORMAL_E Set dbd_enum_acSteeringMethod to DB_STEER_METHOD_TURRET_E Set ntd_flg_neutralDisabled to 0 Set emd_flg_lvcModeApproved to 0 Set dcd_flg_speedFLValid to 0 Set dcd_vel_tugWsFL_mps to 0 Set dcd_flg_speedRLValid to 0 Set dcd_vel_tugWsRL_mps to 0 Set dcd_flg_speedFRValid to 0 Set dcd_vel_tugWsFR_mps to 0 Set dcd_flg_speedRRValid to 0 Set dcd_vel_tugWsRR_mps to 0 Set csd_enum_estopSwitchStatus to CS_SWITCH_NOT_REQUESTED_E Set dpvd_flg_dmpPosAndVelValid to 0 Set dpvd_vel_dmpVelocity_mmps to 0 Set loctfd_flg_svVelValid to 0 Set loctfd_vel_svVel_mps to 0 At cycle 1007 For 1 cycles Set isd_enum_initStatus to IS_INIT_COMPLETED_E Set lvcd_enum_turretLockStatus to LVC_LOCKED_E Set lvcd_enum_ignitionKeyStatus to LVC_IGNITION_ON_E Set lvcd_enum_fwdNeuRevPos to LVC_NEUTRAL_E Set lvcd_enum_parkBrkReq to LVC_REQ_ENGAGE_E Set lvcd_enum_parkBrakeStatus to LVC_APPLIED_E Set lvcd_enum_loadJoystick to LVC_LOAD_UNAVAILBLE_E Set lvcd_enum_loadingStep to LVC_LOAD_STAGE48_E Set lvcd_enum_pinStatus to LVC_PIN_IN_E Set lvcd_enum_operatStationPos to LVC_FWD_E Set motfd_enum_missionInProgress to MO_MISSION_APPROVED_E Set motfd_enum_missionType to MD_MISSION_TYPE_REGULAR_TOWING_E Set csd_enum_dcmSwitchStatus to CS_SWITCH_NOT_REQUESTED_E Set csd_enum_pcmSwitchStatus to CS_SWITCH_NOT_REQUESTED_E Set csd_enum_neutralSwitchStatus to CS_SWITCH_REQUESTED_E Set tasd_flg_turretValid to 1 Set acd_flg_arincValid to 1 Set smd_enum_safetyMode to SM_NORMAL_E Set dbd_enum_acSteeringMethod to DB_STEER_METHOD_SBW_E Set ntd_flg_neutralDisabled to 0 Set emd_flg_lvcModeApproved to 0 Set dcd_flg_speedFLValid to 0 Set dcd_vel_tugWsFL_mps to 0 Set dcd_flg_speedRLValid to 0 Set dcd_vel_tugWsRL_mps to 0 Set dcd_flg_speedFRValid to 0 Set dcd_vel_tugWsFR_mps to 0 Set dcd_flg_speedRRValid to 0 Set dcd_vel_tugWsRR_mps to 0 Set csd_enum_estopSwitchStatus to CS_SWITCH_NOT_REQUESTED_E Set dpvd_flg_dmpPosAndVelValid to 0 Set dpvd_vel_dmpVelocity_mmps to 0 Set loctfd_flg_svVelValid to 0 Set loctfd_vel_svVel_mps to 0 At cycle 1008 For 1 cycles Set isd_enum_initStatus to IS_INIT_COMPLETED_E Set lvcd_enum_turretLockStatus to LVC_LOCKED_E Set lvcd_enum_ignitionKeyStatus to LVC_IGNITION_ON_E Set lvcd_enum_fwdNeuRevPos to LVC_NEUTRAL_E Set lvcd_enum_parkBrkReq to LVC_REQ_ENGAGE_E Set lvcd_enum_parkBrakeStatus to LVC_APPLIED_E Set lvcd_enum_loadJoystick to LVC_LOAD_UNAVAILBLE_E Set lvcd_enum_loadingStep to LVC_LOAD_STAGE48_E Set lvcd_enum_pinStatus to LVC_PIN_IN_E Set lvcd_enum_operatStationPos to LVC_FWD_E Set motfd_enum_missionInProgress to MO_MISSION_APPROVED_E Set motfd_enum_missionType to MD_MISSION_TYPE_REGULAR_TOWING_E Set csd_enum_dcmSwitchStatus to CS_SWITCH_NOT_REQUESTED_E Set csd_enum_pcmSwitchStatus to CS_SWITCH_NOT_REQUESTED_E Set csd_enum_neutralSwitchStatus to CS_SWITCH_REQUESTED_E Set tasd_flg_turretValid to 1 Set acd_flg_arincValid to 1 Set smd_enum_safetyMode to SM_NORMAL_E Set dbd_enum_acSteeringMethod to DB_STEER_METHOD_SBW_E Set ntd_flg_neutralDisabled to 0 Set emd_flg_lvcModeApproved to 0 Set dcd_flg_speedFLValid to 0 Set dcd_vel_tugWsFL_mps to 0 Set dcd_flg_speedRLValid to 0 Set dcd_vel_tugWsRL_mps to 0 Set dcd_flg_speedFRValid to 0 Set dcd_vel_tugWsFR_mps to 0 Set dcd_flg_speedRRValid to 0 Set dcd_vel_tugWsRR_mps to 0 Set csd_enum_estopSwitchStatus to CS_SWITCH_REQUESTED_E Set dpvd_flg_dmpPosAndVelValid to 1 Set dpvd_vel_dmpVelocity_mmps to 1 Set loctfd_flg_svVelValid to 1 Set loctfd_vel_svVel_mps to 0.1 At cycle 1009 For 1 cycles Set isd_enum_initStatus to IS_INIT_COMPLETED_E Set lvcd_enum_turretLockStatus to LVC_LOCKED_E Set lvcd_enum_ignitionKeyStatus to LVC_IGNITION_ON_E Set lvcd_enum_fwdNeuRevPos to LVC_NEUTRAL_E Set lvcd_enum_parkBrkReq to LVC_REQ_ENGAGE_E Set lvcd_enum_parkBrakeStatus to LVC_APPLIED_E Set lvcd_enum_loadJoystick to LVC_LOAD_UNAVAILBLE_E Set lvcd_enum_loadingStep to LVC_LOAD_STAGE48_E Set lvcd_enum_pinStatus to LVC_PIN_IN_E Set lvcd_enum_operatStationPos to LVC_FWD_E Set motfd_enum_missionInProgress to MO_MISSION_APPROVED_E Set motfd_enum_missionType to MD_MISSION_TYPE_REGULAR_TOWING_E Set csd_enum_dcmSwitchStatus to CS_SWITCH_NOT_REQUESTED_E Set csd_enum_pcmSwitchStatus to CS_SWITCH_NOT_REQUESTED_E Set csd_enum_neutralSwitchStatus to CS_SWITCH_REQUESTED_E Set tasd_flg_turretValid to 1 Set acd_flg_arincValid to 1 Set smd_enum_safetyMode to SM_NORMAL_E Set dbd_enum_acSteeringMethod to DB_STEER_METHOD_SBW_E Set ntd_flg_neutralDisabled to 0 Set emd_flg_lvcModeApproved to 0 Set dcd_flg_speedFLValid to 0 Set dcd_vel_tugWsFL_mps to 0 Set dcd_flg_speedRLValid to 0 Set dcd_vel_tugWsRL_mps to 0 Set dcd_flg_speedFRValid to 0 Set dcd_vel_tugWsFR_mps to 0 Set dcd_flg_speedRRValid to 0 Set dcd_vel_tugWsRR_mps to 0 Set csd_enum_estopSwitchStatus to CS_SWITCH_REQUESTED_E Set dpvd_flg_dmpPosAndVelValid to 1 Set dpvd_vel_dmpVelocity_mmps to 1 Set loctfd_flg_svVelValid to 1 Set loctfd_vel_svVel_mps to 0.1 At cycle 1010 For 1 cycles Set isd_enum_initStatus to IS_INIT_COMPLETED_E Set lvcd_enum_turretLockStatus to LVC_LOCKED_E Set lvcd_enum_ignitionKeyStatus to LVC_IGNITION_ON_E Set lvcd_enum_fwdNeuRevPos to LVC_NEUTRAL_E Set lvcd_enum_parkBrkReq to LVC_REQ_ENGAGE_E Set lvcd_enum_parkBrakeStatus to LVC_APPLIED_E Set lvcd_enum_loadJoystick to LVC_LOAD_UNAVAILBLE_E Set lvcd_enum_loadingStep to LVC_LOAD_STAGE48_E Set lvcd_enum_pinStatus to LVC_PIN_IN_E Set lvcd_enum_operatStationPos to LVC_FWD_E Set motfd_enum_missionInProgress to MO_MISSION_APPROVED_E Set motfd_enum_missionType to MD_MISSION_TYPE_REGULAR_TOWING_E Set csd_enum_dcmSwitchStatus to CS_SWITCH_NOT_REQUESTED_E Set csd_enum_pcmSwitchStatus to CS_SWITCH_NOT_REQUESTED_E Set csd_enum_neutralSwitchStatus to CS_SWITCH_REQUESTED_E Set tasd_flg_turretValid to 1 Set acd_flg_arincValid to 1 Set smd_enum_safetyMode to SM_NORMAL_E Set dbd_enum_acSteeringMethod to DB_STEER_METHOD_SBW_E Set ntd_flg_neutralDisabled to 0 Set emd_flg_lvcModeApproved to 0 Set dcd_flg_speedFLValid to 0 Set dcd_vel_tugWsFL_mps to 0 Set dcd_flg_speedRLValid to 0 Set dcd_vel_tugWsRL_mps to 0 Set dcd_flg_speedFRValid to 0 Set dcd_vel_tugWsFR_mps to 0 Set dcd_flg_speedRRValid to 0 Set dcd_vel_tugWsRR_mps to 0 Set csd_enum_estopSwitchStatus to CS_SWITCH_REQUESTED_E Set dpvd_flg_dmpPosAndVelValid to 1 Set dpvd_vel_dmpVelocity_mmps to 1 Set loctfd_flg_svVelValid to 0 Set loctfd_vel_svVel_mps to 500 At cycle 1011 For 1 cycles Set isd_enum_initStatus to IS_INIT_COMPLETED_E Set lvcd_enum_turretLockStatus to LVC_LOCKED_E Set lvcd_enum_ignitionKeyStatus to LVC_IGNITION_ON_E Set lvcd_enum_fwdNeuRevPos to LVC_NEUTRAL_E Set lvcd_enum_parkBrkReq to LVC_REQ_ENGAGE_E Set lvcd_enum_parkBrakeStatus to LVC_APPLIED_E Set lvcd_enum_loadJoystick to LVC_LOAD_UNAVAILBLE_E Set lvcd_enum_loadingStep to LVC_LOAD_STAGE48_E Set lvcd_enum_pinStatus to LVC_PIN_IN_E Set lvcd_enum_operatStationPos to LVC_FWD_E Set motfd_enum_missionInProgress to MO_MISSION_APPROVED_E Set motfd_enum_missionType to MD_MISSION_TYPE_REGULAR_TOWING_E Set csd_enum_dcmSwitchStatus to CS_SWITCH_NOT_REQUESTED_E Set csd_enum_pcmSwitchStatus to CS_SWITCH_NOT_REQUESTED_E Set csd_enum_neutralSwitchStatus to CS_SWITCH_REQUESTED_E Set tasd_flg_turretValid to 1 Set acd_flg_arincValid to 1 Set smd_enum_safetyMode to SM_NORMAL_E Set dbd_enum_acSteeringMethod to DB_STEER_METHOD_SBW_E Set ntd_flg_neutralDisabled to 0 Set emd_flg_lvcModeApproved to 0 Set dcd_flg_speedFLValid to 0 Set dcd_vel_tugWsFL_mps to 0 Set dcd_flg_speedRLValid to 0 Set dcd_vel_tugWsRL_mps to 0 Set dcd_flg_speedFRValid to 0 Set dcd_vel_tugWsFR_mps to 0 Set dcd_flg_speedRRValid to 0 Set dcd_vel_tugWsRR_mps to 0 Set csd_enum_estopSwitchStatus to CS_SWITCH_REQUESTED_E Set dpvd_flg_dmpPosAndVelValid to 1 Set dpvd_vel_dmpVelocity_mmps to 0 Set loctfd_flg_svVelValid to 1 Set loctfd_vel_svVel_mps to 0.2 | At the end of cycle 1004 Verify mmd_enum_systemMode is MM_SYSTEM_MODE_PRE_MISSION_E Verify mmd_enum_pcmDcmMode is MM_NONE_E Verify mmd_enum_turretLockRequest is MM_TURRET_LOCK_LOCK_E Verify mmd_enum_ctrlModeToApply is MM_HLC_E Verify mmd_bm_reasonPcmDenied is 0 Verify mmd_bm_reasonDcmDenied1 is 0 Verify mmd_bm_reasonDcmDenied2 is 128 Verify mmd_bm_reasonNeutDenied is 0 Verify mmd_bm_reasonUnloadDenied is 0 Verify mmd_flg_neutralFailed is 0 Verify mmd_flg_turretLockFailed is 0 Verify mmd_flg_turretUnLockFailed is 0 Verify mmd_bm_illegalTransReqst is 0 Verify mmd_bm_reasonLoadCompleteDenied is 0 At the end of cycle 1005 Verify mmd_enum_systemMode is MM_SYSTEM_MODE_PUSHBACK_ATA_BW_E Verify mmd_enum_pcmDcmMode is MM_DCM_E Verify mmd_enum_turretLockRequest is MM_TURRET_LOCK_LOCK_E Verify mmd_enum_ctrlModeToApply is MM_HLC_E Verify mmd_bm_reasonPcmDenied is 0 Verify mmd_bm_reasonDcmDenied1 is 0 Verify mmd_bm_reasonDcmDenied2 is 0 Verify mmd_bm_reasonNeutDenied is 0 Verify mmd_bm_reasonUnloadDenied is 0 Verify mmd_flg_neutralFailed is 0 Verify mmd_flg_turretLockFailed is 0 Verify mmd_flg_turretUnLockFailed is 0 Verify mmd_bm_illegalTransReqst is 0 Verify mmd_bm_reasonLoadCompleteDenied is 0 At the end of cycle 1006 Verify mmd_enum_systemMode is MM_SYSTEM_MODE_TURRET_STEER_E Verify mmd_enum_pcmDcmMode is MM_PCM_E Verify mmd_enum_turretLockRequest is MM_TURRET_LOCK_UNLOCK_E Verify mmd_enum_ctrlModeToApply is MM_HLC_E Verify mmd_bm_reasonPcmDenied is 0 Verify mmd_bm_reasonDcmDenied1 is 0 Verify mmd_bm_reasonDcmDenied2 is 0 Verify mmd_bm_reasonNeutDenied is 0 Verify mmd_bm_reasonUnloadDenied is 0 Verify mmd_flg_neutralFailed is 0 Verify mmd_flg_turretLockFailed is 0 Verify mmd_flg_turretUnLockFailed is 0 Verify mmd_bm_illegalTransReqst is 0 Verify mmd_bm_reasonLoadCompleteDenied is 0 At the end of cycle 1007 Verify mmd_enum_systemMode is MM_SYSTEM_MODE_NEUTRAL_E Verify mmd_enum_pcmDcmMode is MM_PCM_E Verify mmd_enum_turretLockRequest is MM_TURRET_LOCK_UNLOCK_E Verify mmd_enum_ctrlModeToApply is MM_HLC_E Verify mmd_bm_reasonPcmDenied is 0 Verify mmd_bm_reasonDcmDenied1 is 0 Verify mmd_bm_reasonDcmDenied2 is 0 Verify mmd_bm_reasonNeutDenied is 0 Verify mmd_bm_reasonUnloadDenied is 0 Verify mmd_flg_neutralFailed is 0 Verify mmd_flg_turretLockFailed is 0 Verify mmd_flg_turretUnLockFailed is 0 Verify mmd_bm_illegalTransReqst is 0 Verify mmd_bm_reasonLoadCompleteDenied is 0 At the end of cycle 1008 Verify mmd_enum_systemMode is MM_SYSTEM_MODE_NEUTRAL_E Verify mmd_enum_pcmDcmMode is MM_PCM_E Verify mmd_enum_turretLockRequest is MM_TURRET_LOCK_UNLOCK_E Verify mmd_enum_ctrlModeToApply is MM_HLC_E Verify mmd_bm_reasonPcmDenied is 0 Verify mmd_bm_reasonDcmDenied1 is 0 Verify mmd_bm_reasonDcmDenied2 is 0 Verify mmd_bm_reasonNeutDenied is 0 Verify mmd_bm_reasonUnloadDenied is 0 Verify mmd_flg_neutralFailed is 0 Verify mmd_flg_turretLockFailed is 0 Verify mmd_flg_turretUnLockFailed is 0 Verify mmd_bm_illegalTransReqst is 0 Verify mmd_bm_reasonLoadCompleteDenied is 0 At the end of cycle 1009 Verify mmd_enum_systemMode is MM_SYSTEM_MODE_NEUTRAL_E Verify mmd_enum_pcmDcmMode is MM_PCM_E Verify mmd_enum_turretLockRequest is MM_TURRET_LOCK_UNLOCK_E Verify mmd_enum_ctrlModeToApply is MM_HLC_E Verify mmd_bm_reasonPcmDenied is 0 Verify mmd_bm_reasonDcmDenied1 is 0 Verify mmd_bm_reasonDcmDenied2 is 0 Verify mmd_bm_reasonNeutDenied is 0 Verify mmd_bm_reasonUnloadDenied is 0 Verify mmd_flg_neutralFailed is 0 Verify mmd_flg_turretLockFailed is 0 Verify mmd_flg_turretUnLockFailed is 0 Verify mmd_bm_illegalTransReqst is 0 Verify mmd_bm_reasonLoadCompleteDenied is 0 At the end of cycle 1010 Verify mmd_enum_systemMode is MM_SYSTEM_MODE_NEUTRAL_E Verify mmd_enum_pcmDcmMode is MM_PCM_E Verify mmd_enum_turretLockRequest is MM_TURRET_LOCK_UNLOCK_E Verify mmd_enum_ctrlModeToApply is MM_HLC_E Verify mmd_bm_reasonPcmDenied is 0 Verify mmd_bm_reasonDcmDenied1 is 0 Verify mmd_bm_reasonDcmDenied2 is 0 Verify mmd_bm_reasonNeutDenied is 0 Verify mmd_bm_reasonUnloadDenied is 0 Verify mmd_flg_neutralFailed is 0 Verify mmd_flg_turretLockFailed is 0 Verify mmd_flg_turretUnLockFailed is 0 Verify mmd_bm_illegalTransReqst is 0 Verify mmd_bm_reasonLoadCompleteDenied is 0 At the end of cycle 1011 Verify mmd_enum_systemMode is MM_SYSTEM_MODE_NEUTRAL_E Verify mmd_enum_pcmDcmMode is MM_PCM_E Verify mmd_enum_turretLockRequest is MM_TURRET_LOCK_UNLOCK_E Verify mmd_enum_ctrlModeToApply is MM_HLC_E Verify mmd_bm_reasonPcmDenied is 0 Verify mmd_bm_reasonDcmDenied1 is 0 Verify mmd_bm_reasonDcmDenied2 is 0 Verify mmd_bm_reasonNeutDenied is 0 Verify mmd_bm_reasonUnloadDenied is 0 Verify mmd_flg_neutralFailed is 0 Verify mmd_flg_turretLockFailed is 0 Verify mmd_flg_turretUnLockFailed is 0 Verify mmd_bm_illegalTransReqst is 0 Verify mmd_bm_reasonLoadCompleteDenied is 0 | Nominal | At cycle 1007 System is in neutral mode At cycle 1008 VALID request and velocity received from dpv and loc At cycle 1009 VALID request and velocity received from dpv and loc At cycle 1010 1) INVALID request and velocity received from dpv 2) INVALID request and velocity received from loc At cycle 1011 1) INVALID request and velocity received from dpv 2) INVALID request and velocity received from loc | TXB-HLC-TC_22068 TXB-HLC-TC_22056 TXB-HLC-TC_22058 TXB-HLC-TC_22073 TXB-HLC-TC_22072 TXB-HLC-TC_22069 TXB-HLC-TC_22071 TXB-HLC-TC_22070 | High Level Test
TXB-HLC-TP_23460 | 4.1.2.1.0-3.414 |  |  | Procedure Step | 370 | At cycle 1012 For 1 cycles Set isd_enum_initStatus to IS_INIT_COMPLETED_E Set lvcd_enum_turretLockStatus to LVC_LOCKED_E Set lvcd_enum_ignitionKeyStatus to LVC_IGNITION_ON_E Set lvcd_enum_fwdNeuRevPos to LVC_NEUTRAL_E Set lvcd_enum_parkBrkReq to LVC_REQ_ENGAGE_E Set lvcd_enum_parkBrakeStatus to LVC_APPLIED_E Set lvcd_enum_loadJoystick to LVC_LOAD_UNAVAILBLE_E Set lvcd_enum_loadingStep to LVC_LOAD_STAGE48_E Set lvcd_enum_pinStatus to LVC_PIN_IN_E Set lvcd_enum_operatStationPos to LVC_FWD_E Set motfd_enum_missionInProgress to MO_MISSION_APPROVED_E Set motfd_enum_missionType to MD_MISSION_TYPE_REGULAR_TOWING_E Set csd_enum_dcmSwitchStatus to CS_SWITCH_NOT_REQUESTED_E Set csd_enum_pcmSwitchStatus to CS_SWITCH_NOT_REQUESTED_E Set csd_enum_neutralSwitchStatus to CS_SWITCH_REQUESTED_E Set tasd_flg_turretValid to 1 Set acd_flg_arincValid to 1 Set smd_enum_safetyMode to SM_NORMAL_E Set dbd_enum_acSteeringMethod to DB_STEER_METHOD_SBW_E Set ntd_flg_neutralDisabled to 0 Set emd_flg_lvcModeApproved to 0 Set dcd_flg_speedFLValid to 0 Set dcd_vel_tugWsFL_mps to 0 Set dcd_flg_speedRLValid to 0 Set dcd_vel_tugWsRL_mps to 0 Set dcd_flg_speedFRValid to 0 Set dcd_vel_tugWsFR_mps to 0 Set dcd_flg_speedRRValid to 0 Set dcd_vel_tugWsRR_mps to 0 Set csd_enum_estopSwitchStatus to CS_SWITCH_REQUESTED_E Set dpvd_flg_dmpPosAndVelValid to 1 Set dpvd_vel_dmpVelocity_mmps to 0 Set loctfd_flg_svVelValid to 1 Set loctfd_vel_svVel_mps to 2 At cycle 1013 For 1 cycles Set isd_enum_initStatus to IS_INIT_COMPLETED_E Set lvcd_enum_turretLockStatus to LVC_LOCKED_E Set lvcd_enum_ignitionKeyStatus to LVC_IGNITION_ON_E Set lvcd_enum_fwdNeuRevPos to LVC_NEUTRAL_E Set lvcd_enum_parkBrkReq to LVC_REQ_ENGAGE_E Set lvcd_enum_parkBrakeStatus to LVC_APPLIED_E Set lvcd_enum_loadJoystick to LVC_LOAD_UNAVAILBLE_E Set lvcd_enum_loadingStep to LVC_LOAD_STAGE48_E Set lvcd_enum_pinStatus to LVC_PIN_IN_E Set lvcd_enum_operatStationPos to LVC_FWD_E Set motfd_enum_missionInProgress to MO_MISSION_APPROVED_E Set motfd_enum_missionType to MD_MISSION_TYPE_REGULAR_TOWING_E Set csd_enum_dcmSwitchStatus to CS_SWITCH_NOT_REQUESTED_E Set csd_enum_pcmSwitchStatus to CS_SWITCH_NOT_REQUESTED_E Set csd_enum_neutralSwitchStatus to CS_SWITCH_REQUESTED_E Set tasd_flg_turretValid to 1 Set acd_flg_arincValid to 1 Set smd_enum_safetyMode to SM_NORMAL_E Set dbd_enum_acSteeringMethod to DB_STEER_METHOD_SBW_E Set ntd_flg_neutralDisabled to 0 Set emd_flg_lvcModeApproved to 0 Set dcd_flg_speedFLValid to 0 Set dcd_vel_tugWsFL_mps to 0 Set dcd_flg_speedRLValid to 0 Set dcd_vel_tugWsRL_mps to 0 Set dcd_flg_speedFRValid to 0 Set dcd_vel_tugWsFR_mps to 0 Set dcd_flg_speedRRValid to 0 Set dcd_vel_tugWsRR_mps to 0 Set csd_enum_estopSwitchStatus to CS_SWITCH_REQUESTED_E Set dpvd_flg_dmpPosAndVelValid to 1 Set dpvd_vel_dmpVelocity_mmps to 2 Set loctfd_flg_svVelValid to 1 Set loctfd_vel_svVel_mps to 2 At cycle 1014 For 1 cycles Set isd_enum_initStatus to IS_INIT_COMPLETED_E Set lvcd_enum_turretLockStatus to LVC_LOCKED_E Set lvcd_enum_ignitionKeyStatus to LVC_IGNITION_ON_E Set lvcd_enum_fwdNeuRevPos to LVC_NEUTRAL_E Set lvcd_enum_parkBrkReq to LVC_REQ_ENGAGE_E Set lvcd_enum_parkBrakeStatus to LVC_APPLIED_E Set lvcd_enum_loadJoystick to LVC_LOAD_UNAVAILBLE_E Set lvcd_enum_loadingStep to LVC_LOAD_STAGE48_E Set lvcd_enum_pinStatus to LVC_PIN_IN_E Set lvcd_enum_operatStationPos to LVC_FWD_E Set motfd_enum_missionInProgress to MO_MISSION_APPROVED_E Set motfd_enum_missionType to MD_MISSION_TYPE_REGULAR_TOWING_E Set csd_enum_dcmSwitchStatus to CS_SWITCH_NOT_REQUESTED_E Set csd_enum_pcmSwitchStatus to CS_SWITCH_NOT_REQUESTED_E Set csd_enum_neutralSwitchStatus to CS_SWITCH_REQUESTED_E Set tasd_flg_turretValid to 1 Set acd_flg_arincValid to 1 Set smd_enum_safetyMode to SM_NORMAL_E Set dbd_enum_acSteeringMethod to DB_STEER_METHOD_SBW_E Set ntd_flg_neutralDisabled to 0 Set emd_flg_lvcModeApproved to 0 Set dcd_flg_speedFLValid to 0 Set dcd_vel_tugWsFL_mps to 0 Set dcd_flg_speedRLValid to 0 Set dcd_vel_tugWsRL_mps to 0 Set dcd_flg_speedFRValid to 0 Set dcd_vel_tugWsFR_mps to 0 Set dcd_flg_speedRRValid to 0 Set dcd_vel_tugWsRR_mps to 0 Set csd_enum_estopSwitchStatus to CS_SWITCH_REQUESTED_E Set dpvd_flg_dmpPosAndVelValid to 1 Set dpvd_vel_dmpVelocity_mmps to 2 Set loctfd_flg_svVelValid to 0 Set loctfd_vel_svVel_mps to 0 At cycle 1015 For 1 cycles Set isd_enum_initStatus to IS_INIT_COMPLETED_E Set lvcd_enum_turretLockStatus to LVC_LOCKED_E Set lvcd_enum_ignitionKeyStatus to LVC_IGNITION_ON_E Set lvcd_enum_fwdNeuRevPos to LVC_NEUTRAL_E Set lvcd_enum_parkBrkReq to LVC_REQ_ENGAGE_E Set lvcd_enum_parkBrakeStatus to LVC_APPLIED_E Set lvcd_enum_loadJoystick to LVC_LOAD_UNAVAILBLE_E Set lvcd_enum_loadingStep to LVC_LOAD_STAGE48_E Set lvcd_enum_pinStatus to LVC_PIN_IN_E Set lvcd_enum_operatStationPos to LVC_FWD_E Set motfd_enum_missionInProgress to MO_MISSION_APPROVED_E Set motfd_enum_missionType to MD_MISSION_TYPE_REGULAR_TOWING_E Set csd_enum_dcmSwitchStatus to CS_SWITCH_NOT_REQUESTED_E Set csd_enum_pcmSwitchStatus to CS_SWITCH_NOT_REQUESTED_E Set csd_enum_neutralSwitchStatus to CS_SWITCH_REQUESTED_E Set tasd_flg_turretValid to 1 Set acd_flg_arincValid to 1 Set smd_enum_safetyMode to SM_NORMAL_E Set dbd_enum_acSteeringMethod to DB_STEER_METHOD_SBW_E Set ntd_flg_neutralDisabled to 0 Set emd_flg_lvcModeApproved to 0 Set dcd_flg_speedFLValid to 0 Set dcd_vel_tugWsFL_mps to 0 Set dcd_flg_speedRLValid to 0 Set dcd_vel_tugWsRL_mps to 0 Set dcd_flg_speedFRValid to 0 Set dcd_vel_tugWsFR_mps to 0 Set dcd_flg_speedRRValid to 0 Set dcd_vel_tugWsRR_mps to 0 Set csd_enum_estopSwitchStatus to CS_SWITCH_REQUESTED_E Set dpvd_flg_dmpPosAndVelValid to 1 Set dpvd_vel_dmpVelocity_mmps to 0 Set loctfd_flg_svVelValid to 1 Set loctfd_vel_svVel_mps to 0 At cycle 1016 For 1 cycles Set isd_enum_initStatus to IS_INIT_COMPLETED_E Set lvcd_enum_turretLockStatus to LVC_LOCKED_E Set lvcd_enum_ignitionKeyStatus to LVC_IGNITION_ON_E Set lvcd_enum_fwdNeuRevPos to LVC_NEUTRAL_E Set lvcd_enum_parkBrkReq to LVC_REQ_ENGAGE_E Set lvcd_enum_parkBrakeStatus to LVC_APPLIED_E Set lvcd_enum_loadJoystick to LVC_LOAD_UNAVAILBLE_E Set lvcd_enum_loadingStep to LVC_LOAD_STAGE48_E Set lvcd_enum_pinStatus to LVC_PIN_IN_E Set lvcd_enum_operatStationPos to LVC_FWD_E Set motfd_enum_missionInProgress to MO_MISSION_APPROVED_E Set motfd_enum_missionType to MD_MISSION_TYPE_REGULAR_TOWING_E Set csd_enum_dcmSwitchStatus to CS_SWITCH_NOT_REQUESTED_E Set csd_enum_pcmSwitchStatus to CS_SWITCH_NOT_REQUESTED_E Set csd_enum_neutralSwitchStatus to CS_SWITCH_REQUESTED_E Set tasd_flg_turretValid to 1 Set acd_flg_arincValid to 1 Set smd_enum_safetyMode to SM_NORMAL_E Set dbd_enum_acSteeringMethod to DB_STEER_METHOD_SBW_E Set ntd_flg_neutralDisabled to 0 Set emd_flg_lvcModeApproved to 0 Set dcd_flg_speedFLValid to 0 Set dcd_vel_tugWsFL_mps to 0 Set dcd_flg_speedRLValid to 0 Set dcd_vel_tugWsRL_mps to 0 Set dcd_flg_speedFRValid to 0 Set dcd_vel_tugWsFR_mps to 0 Set dcd_flg_speedRRValid to 0 Set dcd_vel_tugWsRR_mps to 0 Set csd_enum_estopSwitchStatus to CS_SWITCH_REQUESTED_E Set dpvd_flg_dmpPosAndVelValid to 0 Set dpvd_vel_dmpVelocity_mmps to 0 Set loctfd_flg_svVelValid to 0 Set loctfd_vel_svVel_mps to 100 | At the end of cycle 1012 Verify mmd_enum_systemMode is MM_SYSTEM_MODE_NEUTRAL_E Verify mmd_enum_pcmDcmMode is MM_PCM_E Verify mmd_enum_turretLockRequest is MM_TURRET_LOCK_UNLOCK_E Verify mmd_enum_ctrlModeToApply is MM_HLC_E Verify mmd_bm_reasonPcmDenied is 0 Verify mmd_bm_reasonDcmDenied1 is 0 Verify mmd_bm_reasonDcmDenied2 is 0 Verify mmd_bm_reasonNeutDenied is 0 Verify mmd_bm_reasonUnloadDenied is 0 Verify mmd_flg_neutralFailed is 0 Verify mmd_flg_turretLockFailed is 0 Verify mmd_flg_turretUnLockFailed is 0 Verify mmd_bm_illegalTransReqst is 0 Verify mmd_bm_reasonLoadCompleteDenied is 0 At the end of cycle 1013 Verify mmd_enum_systemMode is MM_SYSTEM_MODE_NEUTRAL_E Verify mmd_enum_pcmDcmMode is MM_PCM_E Verify mmd_enum_turretLockRequest is MM_TURRET_LOCK_UNLOCK_E Verify mmd_enum_ctrlModeToApply is MM_HLC_E Verify mmd_bm_reasonPcmDenied is 0 Verify mmd_bm_reasonDcmDenied1 is 0 Verify mmd_bm_reasonDcmDenied2 is 0 Verify mmd_bm_reasonNeutDenied is 0 Verify mmd_bm_reasonUnloadDenied is 0 Verify mmd_flg_neutralFailed is 0 Verify mmd_flg_turretLockFailed is 0 Verify mmd_flg_turretUnLockFailed is 0 Verify mmd_bm_illegalTransReqst is 0 Verify mmd_bm_reasonLoadCompleteDenied is 0 At the end of cycle 1014 Verify mmd_enum_systemMode is MM_SYSTEM_MODE_NEUTRAL_E Verify mmd_enum_pcmDcmMode is MM_PCM_E Verify mmd_enum_turretLockRequest is MM_TURRET_LOCK_UNLOCK_E Verify mmd_enum_ctrlModeToApply is MM_HLC_E Verify mmd_bm_reasonPcmDenied is 0 Verify mmd_bm_reasonDcmDenied1 is 0 Verify mmd_bm_reasonDcmDenied2 is 0 Verify mmd_bm_reasonNeutDenied is 0 Verify mmd_bm_reasonUnloadDenied is 0 Verify mmd_flg_neutralFailed is 0 Verify mmd_flg_turretLockFailed is 0 Verify mmd_flg_turretUnLockFailed is 0 Verify mmd_bm_illegalTransReqst is 0 Verify mmd_bm_reasonLoadCompleteDenied is 0 At the end of cycle 1015 Verify mmd_enum_systemMode is MM_SYSTEM_MODE_NEUTRAL_E Verify mmd_enum_pcmDcmMode is MM_PCM_E Verify mmd_enum_turretLockRequest is MM_TURRET_LOCK_UNLOCK_E Verify mmd_enum_ctrlModeToApply is MM_HLC_E Verify mmd_bm_reasonPcmDenied is 0 Verify mmd_bm_reasonDcmDenied1 is 0 Verify mmd_bm_reasonDcmDenied2 is 0 Verify mmd_bm_reasonNeutDenied is 0 Verify mmd_bm_reasonUnloadDenied is 0 Verify mmd_flg_neutralFailed is 0 Verify mmd_flg_turretLockFailed is 0 Verify mmd_flg_turretUnLockFailed is 0 Verify mmd_bm_illegalTransReqst is 0 Verify mmd_bm_reasonLoadCompleteDenied is 0 At the end of cycle 1016 Verify mmd_enum_systemMode is MM_SYSTEM_MODE_NEUTRAL_E Verify mmd_enum_pcmDcmMode is MM_PCM_E Verify mmd_enum_turretLockRequest is MM_TURRET_LOCK_UNLOCK_E Verify mmd_enum_ctrlModeToApply is MM_HLC_E Verify mmd_bm_reasonPcmDenied is 0 Verify mmd_bm_reasonDcmDenied1 is 0 Verify mmd_bm_reasonDcmDenied2 is 0 Verify mmd_bm_reasonNeutDenied is 0 Verify mmd_bm_reasonUnloadDenied is 0 Verify mmd_flg_neutralFailed is 0 Verify mmd_flg_turretLockFailed is 0 Verify mmd_flg_turretUnLockFailed is 0 Verify mmd_bm_illegalTransReqst is 0 Verify mmd_bm_reasonLoadCompleteDenied is 0 | Nominal | At cycle 1012 1) INVALID request and velocity received from dpv 2) VALID request and velocity received from loc At cycle 1013 1) INVALID request and velocity received from dpv 2) INVALID request and velocity received from loc At cycle 1014 1) INVALID request and velocity received from dpv 2) VALID request and velocity received from loc At cycle 1015 VALID request and velocity received from dpv and loc At cycle 1016 1) INVALID request and velocity received from dpv 2) INVALID request and velocity received from loc | TXB-HLC-TC_22068 TXB-HLC-TC_22056 TXB-HLC-TC_22058 TXB-HLC-TC_22073 TXB-HLC-TC_22072 TXB-HLC-TC_22069 TXB-HLC-TC_22071 TXB-HLC-TC_22070 | High Level Test
TXB-HLC-TP_23461 | 4.1.2.1.0-3.415 |  |  | Procedure Step | 370 | At cycle 1017 For 1 cycles Set isd_enum_initStatus to IS_INIT_COMPLETED_E Set lvcd_enum_turretLockStatus to LVC_LOCKED_E Set lvcd_enum_ignitionKeyStatus to LVC_IGNITION_ON_E Set lvcd_enum_fwdNeuRevPos to LVC_NEUTRAL_E Set lvcd_enum_parkBrkReq to LVC_REQ_ENGAGE_E Set lvcd_enum_parkBrakeStatus to LVC_APPLIED_E Set lvcd_enum_loadJoystick to LVC_LOAD_UNAVAILBLE_E Set lvcd_enum_loadingStep to LVC_LOAD_STAGE48_E Set lvcd_enum_pinStatus to LVC_PIN_IN_E Set lvcd_enum_operatStationPos to LVC_FWD_E Set motfd_enum_missionInProgress to MO_MISSION_APPROVED_E Set motfd_enum_missionType to MD_MISSION_TYPE_REGULAR_TOWING_E Set csd_enum_dcmSwitchStatus to CS_SWITCH_NOT_REQUESTED_E Set csd_enum_pcmSwitchStatus to CS_SWITCH_NOT_REQUESTED_E Set csd_enum_neutralSwitchStatus to CS_SWITCH_REQUESTED_E Set tasd_flg_turretValid to 1 Set acd_flg_arincValid to 1 Set smd_enum_safetyMode to SM_NORMAL_E Set dbd_enum_acSteeringMethod to DB_STEER_METHOD_SBW_E Set ntd_flg_neutralDisabled to 0 Set emd_flg_lvcModeApproved to 0 Set dcd_flg_speedFLValid to 0 Set dcd_vel_tugWsFL_mps to 0 Set dcd_flg_speedRLValid to 0 Set dcd_vel_tugWsRL_mps to 0 Set dcd_flg_speedFRValid to 0 Set dcd_vel_tugWsFR_mps to 0 Set dcd_flg_speedRRValid to 0 Set dcd_vel_tugWsRR_mps to 0 Set csd_enum_estopSwitchStatus to CS_SWITCH_REQUESTED_E Set dpvd_flg_dmpPosAndVelValid to 0 Set dpvd_vel_dmpVelocity_mmps to 0 Set loctfd_flg_svVelValid to 1 Set loctfd_vel_svVel_mps to 0 At cycle 1018 For 1 cycles Set isd_enum_initStatus to IS_INIT_COMPLETED_E Set lvcd_enum_turretLockStatus to LVC_LOCKED_E Set lvcd_enum_ignitionKeyStatus to LVC_IGNITION_ON_E Set lvcd_enum_fwdNeuRevPos to LVC_NEUTRAL_E Set lvcd_enum_parkBrkReq to LVC_REQ_ENGAGE_E Set lvcd_enum_parkBrakeStatus to LVC_APPLIED_E Set lvcd_enum_loadJoystick to LVC_LOAD_UNAVAILBLE_E Set lvcd_enum_loadingStep to LVC_LOAD_STAGE48_E Set lvcd_enum_pinStatus to LVC_PIN_IN_E Set lvcd_enum_operatStationPos to LVC_FWD_E Set motfd_enum_missionInProgress to MO_MISSION_APPROVED_E Set motfd_enum_missionType to MD_MISSION_TYPE_REGULAR_TOWING_E Set csd_enum_dcmSwitchStatus to CS_SWITCH_NOT_REQUESTED_E Set csd_enum_pcmSwitchStatus to CS_SWITCH_NOT_REQUESTED_E Set csd_enum_neutralSwitchStatus to CS_SWITCH_REQUESTED_E Set tasd_flg_turretValid to 1 Set acd_flg_arincValid to 1 Set smd_enum_safetyMode to SM_NORMAL_E Set dbd_enum_acSteeringMethod to DB_STEER_METHOD_SBW_E Set ntd_flg_neutralDisabled to 0 Set emd_flg_lvcModeApproved to 0 Set dcd_flg_speedFLValid to 0 Set dcd_vel_tugWsFL_mps to 0 Set dcd_flg_speedRLValid to 0 Set dcd_vel_tugWsRL_mps to 0 Set dcd_flg_speedFRValid to 0 Set dcd_vel_tugWsFR_mps to 0 Set dcd_flg_speedRRValid to 0 Set dcd_vel_tugWsRR_mps to 0 Set csd_enum_estopSwitchStatus to CS_SWITCH_REQUESTED_E Set dpvd_flg_dmpPosAndVelValid to 0 Set dpvd_vel_dmpVelocity_mmps to 0 Set loctfd_flg_svVelValid to 1 Set loctfd_vel_svVel_mps to 0 At cycle 1019 For 1 cycles Set isd_enum_initStatus to IS_INIT_COMPLETED_E Set lvcd_enum_turretLockStatus to LVC_LOCKED_E Set lvcd_enum_ignitionKeyStatus to LVC_IGNITION_ON_E Set lvcd_enum_fwdNeuRevPos to LVC_NEUTRAL_E Set lvcd_enum_parkBrkReq to LVC_REQ_ENGAGE_E Set lvcd_enum_parkBrakeStatus to LVC_APPLIED_E Set lvcd_enum_loadJoystick to LVC_LOAD_UNAVAILBLE_E Set lvcd_enum_loadingStep to LVC_LOAD_STAGE48_E Set lvcd_enum_pinStatus to LVC_PIN_IN_E Set lvcd_enum_operatStationPos to LVC_FWD_E Set motfd_enum_missionInProgress to MO_MISSION_APPROVED_E Set motfd_enum_missionType to MD_MISSION_TYPE_REGULAR_TOWING_E Set csd_enum_dcmSwitchStatus to CS_SWITCH_NOT_REQUESTED_E Set csd_enum_pcmSwitchStatus to CS_SWITCH_NOT_REQUESTED_E Set csd_enum_neutralSwitchStatus to CS_SWITCH_REQUESTED_E Set tasd_flg_turretValid to 1 Set acd_flg_arincValid to 1 Set smd_enum_safetyMode to SM_NORMAL_E Set dbd_enum_acSteeringMethod to DB_STEER_METHOD_SBW_E Set ntd_flg_neutralDisabled to 0 Set emd_flg_lvcModeApproved to 0 Set dcd_flg_speedFLValid to 0 Set dcd_vel_tugWsFL_mps to 0 Set dcd_flg_speedRLValid to 0 Set dcd_vel_tugWsRL_mps to 0 Set dcd_flg_speedFRValid to 0 Set dcd_vel_tugWsFR_mps to 0 Set dcd_flg_speedRRValid to 0 Set dcd_vel_tugWsRR_mps to 0 Set csd_enum_estopSwitchStatus to CS_SWITCH_REQUESTED_E Set dpvd_flg_dmpPosAndVelValid to 0 Set dpvd_vel_dmpVelocity_mmps to 0 Set loctfd_flg_svVelValid to 1 Set loctfd_vel_svVel_mps to 0 At cycle 1020 For 296 cycles Set isd_enum_initStatus to IS_INIT_COMPLETED_E Set lvcd_enum_turretLockStatus to LVC_LOCKED_E Set lvcd_enum_ignitionKeyStatus to LVC_IGNITION_ON_E Set lvcd_enum_fwdNeuRevPos to LVC_NEUTRAL_E Set lvcd_enum_parkBrkReq to LVC_REQ_ENGAGE_E Set lvcd_enum_parkBrakeStatus to LVC_APPLIED_E Set lvcd_enum_loadJoystick to LVC_LOAD_UNAVAILBLE_E Set lvcd_enum_loadingStep to LVC_LOAD_STAGE48_E Set lvcd_enum_pinStatus to LVC_PIN_IN_E Set lvcd_enum_operatStationPos to LVC_FWD_E Set motfd_enum_missionInProgress to MO_MISSION_APPROVED_E Set motfd_enum_missionType to MD_MISSION_TYPE_REGULAR_TOWING_E Set csd_enum_dcmSwitchStatus to CS_SWITCH_NOT_REQUESTED_E Set csd_enum_pcmSwitchStatus to CS_SWITCH_NOT_REQUESTED_E Set csd_enum_neutralSwitchStatus to CS_SWITCH_REQUESTED_E Set tasd_flg_turretValid to 1 Set acd_flg_arincValid to 1 Set smd_enum_safetyMode to SM_NORMAL_E Set dbd_enum_acSteeringMethod to DB_STEER_METHOD_SBW_E Set ntd_flg_neutralDisabled to 0 Set emd_flg_lvcModeApproved to 0 Set dcd_flg_speedFLValid to 0 Set dcd_vel_tugWsFL_mps to 0 Set dcd_flg_speedRLValid to 0 Set dcd_vel_tugWsRL_mps to 0 Set dcd_flg_speedFRValid to 0 Set dcd_vel_tugWsFR_mps to 0 Set dcd_flg_speedRRValid to 0 Set dcd_vel_tugWsRR_mps to 0 Set csd_enum_estopSwitchStatus to CS_SWITCH_REQUESTED_E Set dpvd_flg_dmpPosAndVelValid to 0 Set dpvd_vel_dmpVelocity_mmps to 0 Set loctfd_flg_svVelValid to 1 Set loctfd_vel_svVel_mps to 0 At cycle 1316 For 1 cycles Set isd_enum_initStatus to IS_INIT_COMPLETED_E Set lvcd_enum_turretLockStatus to LVC_LOCKED_E Set lvcd_enum_ignitionKeyStatus to LVC_IGNITION_ON_E Set lvcd_enum_fwdNeuRevPos to LVC_NEUTRAL_E Set lvcd_enum_parkBrkReq to LVC_REQ_ENGAGE_E Set lvcd_enum_parkBrakeStatus to LVC_APPLIED_E Set lvcd_enum_loadJoystick to LVC_LOAD_UNAVAILBLE_E Set lvcd_enum_loadingStep to LVC_LOAD_STAGE48_E Set lvcd_enum_pinStatus to LVC_PIN_IN_E Set lvcd_enum_operatStationPos to LVC_FWD_E Set motfd_enum_missionInProgress to MO_MISSION_APPROVED_E Set motfd_enum_missionType to MD_MISSION_TYPE_REGULAR_TOWING_E Set csd_enum_dcmSwitchStatus to CS_SWITCH_NOT_REQUESTED_E Set csd_enum_pcmSwitchStatus to CS_SWITCH_NOT_REQUESTED_E Set csd_enum_neutralSwitchStatus to CS_SWITCH_REQUESTED_E Set tasd_flg_turretValid to 1 Set acd_flg_arincValid to 1 Set smd_enum_safetyMode to SM_NORMAL_E Set dbd_enum_acSteeringMethod to DB_STEER_METHOD_SBW_E Set ntd_flg_neutralDisabled to 0 Set emd_flg_lvcModeApproved to 0 Set dcd_flg_speedFLValid to 0 Set dcd_vel_tugWsFL_mps to 0 Set dcd_flg_speedRLValid to 0 Set dcd_vel_tugWsRL_mps to 0 Set dcd_flg_speedFRValid to 0 Set dcd_vel_tugWsFR_mps to 0 Set dcd_flg_speedRRValid to 0 Set dcd_vel_tugWsRR_mps to 0 Set csd_enum_estopSwitchStatus to CS_SWITCH_REQUESTED_E Set dpvd_flg_dmpPosAndVelValid to 0 Set dpvd_vel_dmpVelocity_mmps to 0 Set loctfd_flg_svVelValid to 1 Set loctfd_vel_svVel_mps to 0 At cycle 1317 For 1 cycles Set isd_enum_initStatus to IS_INIT_COMPLETED_E Set lvcd_enum_turretLockStatus to LVC_LOCKED_E Set lvcd_enum_ignitionKeyStatus to LVC_IGNITION_ON_E Set lvcd_enum_fwdNeuRevPos to LVC_NEUTRAL_E Set lvcd_enum_parkBrkReq to LVC_REQ_ENGAGE_E Set lvcd_enum_parkBrakeStatus to LVC_APPLIED_E Set lvcd_enum_loadJoystick to LVC_LOAD_UNAVAILBLE_E Set lvcd_enum_loadingStep to LVC_LOAD_STAGE48_E Set lvcd_enum_pinStatus to LVC_PIN_IN_E Set lvcd_enum_operatStationPos to LVC_FWD_E Set motfd_enum_missionInProgress to MO_MISSION_APPROVED_E Set motfd_enum_missionType to MD_MISSION_TYPE_REGULAR_TOWING_E Set csd_enum_dcmSwitchStatus to CS_SWITCH_NOT_REQUESTED_E Set csd_enum_pcmSwitchStatus to CS_SWITCH_NOT_REQUESTED_E Set csd_enum_neutralSwitchStatus to CS_SWITCH_REQUESTED_E Set tasd_flg_turretValid to 1 Set acd_flg_arincValid to 1 Set smd_enum_safetyMode to SM_NORMAL_E Set dbd_enum_acSteeringMethod to DB_STEER_METHOD_SBW_E Set ntd_flg_neutralDisabled to 0 Set emd_flg_lvcModeApproved to 0 Set dcd_flg_speedFLValid to 0 Set dcd_vel_tugWsFL_mps to 0 Set dcd_flg_speedRLValid to 0 Set dcd_vel_tugWsRL_mps to 0 Set dcd_flg_speedFRValid to 0 Set dcd_vel_tugWsFR_mps to 0 Set dcd_flg_speedRRValid to 0 Set dcd_vel_tugWsRR_mps to 0 Set csd_enum_estopSwitchStatus to CS_SWITCH_REQUESTED_E Set dpvd_flg_dmpPosAndVelValid to 0 Set dpvd_vel_dmpVelocity_mmps to 0 Set loctfd_flg_svVelValid to 1 Set loctfd_vel_svVel_mps to 0 At cycle 1318 For 1 cycles Set isd_enum_initStatus to IS_INIT_COMPLETED_E Set lvcd_enum_turretLockStatus to LVC_LOCKED_E Set lvcd_enum_ignitionKeyStatus to LVC_IGNITION_ON_E Set lvcd_enum_fwdNeuRevPos to LVC_NEUTRAL_E Set lvcd_enum_parkBrkReq to LVC_REQ_ENGAGE_E Set lvcd_enum_parkBrakeStatus to LVC_APPLIED_E Set lvcd_enum_loadJoystick to LVC_LOAD_UNAVAILBLE_E Set lvcd_enum_loadingStep to LVC_LOAD_STAGE48_E Set lvcd_enum_pinStatus to LVC_PIN_IN_E Set lvcd_enum_operatStationPos to LVC_FWD_E Set motfd_enum_missionInProgress to MO_MISSION_APPROVED_E Set motfd_enum_missionType to MD_MISSION_TYPE_REGULAR_TOWING_E Set csd_enum_dcmSwitchStatus to CS_SWITCH_NOT_REQUESTED_E Set csd_enum_pcmSwitchStatus to CS_SWITCH_NOT_REQUESTED_E Set csd_enum_neutralSwitchStatus to CS_SWITCH_REQUESTED_E Set tasd_flg_turretValid to 1 Set acd_flg_arincValid to 1 Set smd_enum_safetyMode to SM_NORMAL_E Set dbd_enum_acSteeringMethod to DB_STEER_METHOD_SBW_E Set ntd_flg_neutralDisabled to 0 Set emd_flg_lvcModeApproved to 0 Set dcd_flg_speedFLValid to 0 Set dcd_vel_tugWsFL_mps to 0 Set dcd_flg_speedRLValid to 0 Set dcd_vel_tugWsRL_mps to 0 Set dcd_flg_speedFRValid to 0 Set dcd_vel_tugWsFR_mps to 0 Set dcd_flg_speedRRValid to 0 Set dcd_vel_tugWsRR_mps to 0 Set csd_enum_estopSwitchStatus to CS_SWITCH_REQUESTED_E Set dpvd_flg_dmpPosAndVelValid to 0 Set dpvd_vel_dmpVelocity_mmps to 0 Set loctfd_flg_svVelValid to 1 Set loctfd_vel_svVel_mps to 0 | At the end of cycle 1017 Verify mmd_enum_systemMode is MM_SYSTEM_MODE_NEUTRAL_E Verify mmd_enum_pcmDcmMode is MM_PCM_E Verify mmd_enum_turretLockRequest is MM_TURRET_LOCK_UNLOCK_E Verify mmd_enum_ctrlModeToApply is MM_HLC_E Verify mmd_bm_reasonPcmDenied is 0 Verify mmd_bm_reasonDcmDenied1 is 0 Verify mmd_bm_reasonDcmDenied2 is 0 Verify mmd_bm_reasonNeutDenied is 0 Verify mmd_bm_reasonUnloadDenied is 0 Verify mmd_flg_neutralFailed is 0 Verify mmd_flg_turretLockFailed is 0 Verify mmd_flg_turretUnLockFailed is 0 Verify mmd_bm_illegalTransReqst is 0 Verify mmd_bm_reasonLoadCompleteDenied is 0 At the end of cycle 1018 Verify mmd_enum_systemMode is MM_SYSTEM_MODE_NEUTRAL_E Verify mmd_enum_pcmDcmMode is MM_PCM_E Verify mmd_enum_turretLockRequest is MM_TURRET_LOCK_UNLOCK_E Verify mmd_enum_ctrlModeToApply is MM_HLC_E Verify mmd_bm_reasonPcmDenied is 0 Verify mmd_bm_reasonDcmDenied1 is 0 Verify mmd_bm_reasonDcmDenied2 is 0 Verify mmd_bm_reasonNeutDenied is 0 Verify mmd_bm_reasonUnloadDenied is 0 Verify mmd_flg_neutralFailed is 0 Verify mmd_flg_turretLockFailed is 0 Verify mmd_flg_turretUnLockFailed is 0 Verify mmd_bm_illegalTransReqst is 0 Verify mmd_bm_reasonLoadCompleteDenied is 0 At the end of cycle 1019 Verify mmd_enum_systemMode is MM_SYSTEM_MODE_NEUTRAL_E Verify mmd_enum_pcmDcmMode is MM_PCM_E Verify mmd_enum_turretLockRequest is MM_TURRET_LOCK_UNLOCK_E Verify mmd_enum_ctrlModeToApply is MM_HLC_E Verify mmd_bm_reasonPcmDenied is 0 Verify mmd_bm_reasonDcmDenied1 is 0 Verify mmd_bm_reasonDcmDenied2 is 0 Verify mmd_bm_reasonNeutDenied is 0 Verify mmd_bm_reasonUnloadDenied is 0 Verify mmd_flg_neutralFailed is 0 Verify mmd_flg_turretLockFailed is 0 Verify mmd_flg_turretUnLockFailed is 0 Verify mmd_bm_illegalTransReqst is 0 Verify mmd_bm_reasonLoadCompleteDenied is 0 At the end of cycle 1020 Verify mmd_enum_systemMode is MM_SYSTEM_MODE_NEUTRAL_E Verify mmd_enum_pcmDcmMode is MM_PCM_E Verify mmd_enum_turretLockRequest is MM_TURRET_LOCK_UNLOCK_E Verify mmd_enum_ctrlModeToApply is MM_HLC_E Verify mmd_bm_reasonPcmDenied is 0 Verify mmd_bm_reasonDcmDenied1 is 0 Verify mmd_bm_reasonDcmDenied2 is 0 Verify mmd_bm_reasonNeutDenied is 0 Verify mmd_bm_reasonUnloadDenied is 0 Verify mmd_flg_neutralFailed is 0 Verify mmd_flg_turretLockFailed is 0 Verify mmd_flg_turretUnLockFailed is 0 Verify mmd_bm_illegalTransReqst is 0 Verify mmd_bm_reasonLoadCompleteDenied is 0 At the end of cycle 1316 Verify mmd_enum_systemMode is MM_SYSTEM_MODE_NEUTRAL_E Verify mmd_enum_pcmDcmMode is MM_PCM_E Verify mmd_enum_turretLockRequest is MM_TURRET_LOCK_UNLOCK_E Verify mmd_enum_ctrlModeToApply is MM_HLC_E Verify mmd_bm_reasonPcmDenied is 0 Verify mmd_bm_reasonDcmDenied1 is 0 Verify mmd_bm_reasonDcmDenied2 is 0 Verify mmd_bm_reasonNeutDenied is 0 Verify mmd_bm_reasonUnloadDenied is 0 Verify mmd_flg_neutralFailed is 0 Verify mmd_flg_turretLockFailed is 0 Verify mmd_flg_turretUnLockFailed is 0 Verify mmd_bm_illegalTransReqst is 0 Verify mmd_bm_reasonLoadCompleteDenied is 0 At the end of cycle 1317 Verify mmd_enum_systemMode is MM_SYSTEM_MODE_SHUTDOWN_E Verify mmd_enum_pcmDcmMode is MM_NONE_E Verify mmd_enum_turretLockRequest is MM_TURRET_LOCK_UNLOCK_E Verify mmd_enum_ctrlModeToApply is MM_HLC_E Verify mmd_bm_reasonPcmDenied is 0 Verify mmd_bm_reasonDcmDenied1 is 0 Verify mmd_bm_reasonDcmDenied2 is 0 Verify mmd_bm_reasonNeutDenied is 0 Verify mmd_bm_reasonUnloadDenied is 0 Verify mmd_flg_neutralFailed is 0 Verify mmd_flg_turretLockFailed is 0 Verify mmd_flg_turretUnLockFailed is 0 Verify mmd_bm_illegalTransReqst is 0 Verify mmd_bm_reasonLoadCompleteDenied is 0 At the end of cycle 1318 Verify mmd_enum_systemMode is MM_SYSTEM_MODE_SHUTDOWN_E Verify mmd_enum_pcmDcmMode is MM_NONE_E Verify mmd_enum_turretLockRequest is MM_TURRET_LOCK_UNLOCK_E Verify mmd_enum_ctrlModeToApply is MM_HLC_E Verify mmd_bm_reasonPcmDenied is 0 Verify mmd_bm_reasonDcmDenied1 is 0 Verify mmd_bm_reasonDcmDenied2 is 0 Verify mmd_bm_reasonNeutDenied is 0 Verify mmd_bm_reasonUnloadDenied is 0 Verify mmd_flg_neutralFailed is 0 Verify mmd_flg_turretLockFailed is 0 Verify mmd_flg_turretUnLockFailed is 0 Verify mmd_bm_illegalTransReqst is 0 Verify mmd_bm_reasonLoadCompleteDenied is 0 | Nominal | At cycle 1017 VALID data received from loc At cycle 1317 VALID data received from loc for more than numCycles, so locDpv validity is set | TXB-HLC-TC_22068 TXB-HLC-TC_22056 TXB-HLC-TC_22058 TXB-HLC-TC_22073 TXB-HLC-TC_22072 TXB-HLC-TC_22069 TXB-HLC-TC_22071 TXB-HLC-TC_22070 | High Level Test
TXB-HLC-TP_23462 | 4.1.2.1.0-4 |  | MM_HL_TEST_MAX_Procedure | Procedure Title
TXB-HLC-TP_23463 | 4.1.2.1.0-4.0-1 |  | Test Plan | Information |  | This test is performed as a component test using RTRT with the following procedures. This test is to be done on the file "force_control_context.c" present in "..\..\TXB_NB_APP\appModesManager\". The function 'mm_context_initialize' invoked to initialise the input/output variables and the function 'mm_context_step' invoked to the functionality with a Maximum set of calibration data.
TXB-HLC-TP_23464 | 4.1.2.1.0-4.1 |  |  | Test Procedure |  | Follow the process which mentioned in the Appendix 5.6.6 for the RTRT test Procedure and use the script "MM_HL_TEST_MAX.ptu" to test the below mentioned Procedure Steps
TXB-HLC-TP_23465 | 4.1.2.1.0-4.2 |  |  | Procedure Step | 1 | After POWER ON CYCLE At cycle 1 For 1 cycles Set isd_enum_initStatus to IS_INIT_PROCESSED_E Set lvcd_enum_turretLockStatus to LVC_LOCKED_E Set lvcd_enum_ignitionKeyStatus to LVC_IGNITION_OFF_E Set lvcd_enum_fwdNeuRevPos to LVC_NEUTRAL_E Set lvcd_enum_parkBrkReq to LVC_REQ_ENGAGE_E Set lvcd_enum_parkBrakeStatus to LVC_APPLIED_E Set lvcd_enum_loadJoystick to LVC_LOAD_E Set lvcd_enum_loadingStep to LVC_LOAD_STAGE0_E Set lvcd_enum_pinStatus to LVC_PIN_IN_E Set lvcd_enum_operatStationPos to LVC_FWD_E Set motfd_enum_missionInProgress to MO_MISSION_IN_PROGRESS_E Set motfd_enum_missionType to MD_MISSION_TYPE_UNKNOWN_E Set csd_enum_dcmSwitchStatus to CS_SWITCH_NOT_REQUESTED_E Set csd_enum_pcmSwitchStatus to CS_SWITCH_NOT_REQUESTED_E Set csd_enum_neutralSwitchStatus to CS_SWITCH_NOT_REQUESTED_E Set tasd_flg_turretValid to 0 Set acd_flg_arincValid to 0 Set smd_enum_safetyMode to SM_NORMAL_E Set dbd_enum_acSteeringMethod to DB_STEER_METHOD_UNAVAILABLE_E Set ntd_flg_neutralDisabled to 0 Set emd_flg_lvcModeApproved to 0 Set dcd_flg_speedFLValid to 0 Set dcd_vel_tugWsFL_mps to 0 Set dcd_flg_speedRLValid to 0 Set dcd_vel_tugWsRL_mps to 0 Set dcd_flg_speedFRValid to 0 Set dcd_vel_tugWsFR_mps to 0 Set dcd_flg_speedRRValid to 0 Set dcd_vel_tugWsRR_mps to 0 Set csd_enum_estopSwitchStatus to CS_SWITCH_NOT_REQUESTED_E Set dpvd_flg_dmpPosAndVelValid to 0 Set dpvd_vel_dmpVelocity_mmps to 0 Set loctfd_flg_svVelValid to 0 Set loctfd_vel_svVel_mps to 0 At cycle 2 For 998 cycles Set isd_enum_initStatus to IS_INIT_COMPLETED_E Set lvcd_enum_turretLockStatus to LVC_LOCKED_E Set lvcd_enum_ignitionKeyStatus to LVC_IGNITION_OFF_E Set lvcd_enum_fwdNeuRevPos to LVC_NEUTRAL_E Set lvcd_enum_parkBrkReq to LVC_REQ_ENGAGE_E Set lvcd_enum_parkBrakeStatus to LVC_APPLIED_E Set lvcd_enum_loadJoystick to LVC_LOAD_E Set lvcd_enum_loadingStep to LVC_LOAD_STAGE0_E Set lvcd_enum_pinStatus to LVC_PIN_IN_E Set lvcd_enum_operatStationPos to LVC_FWD_E Set motfd_enum_missionInProgress to MO_MISSION_IN_PROGRESS_E Set motfd_enum_missionType to MD_MISSION_TYPE_UNKNOWN_E Set csd_enum_dcmSwitchStatus to CS_SWITCH_NOT_REQUESTED_E Set csd_enum_pcmSwitchStatus to CS_SWITCH_NOT_REQUESTED_E Set csd_enum_neutralSwitchStatus to CS_SWITCH_NOT_REQUESTED_E Set tasd_flg_turretValid to 0 Set acd_flg_arincValid to 0 Set smd_enum_safetyMode to SM_NORMAL_E Set dbd_enum_acSteeringMethod to DB_STEER_METHOD_UNAVAILABLE_E Set ntd_flg_neutralDisabled to 0 Set emd_flg_lvcModeApproved to 0 Set dcd_flg_speedFLValid to 0 Set dcd_vel_tugWsFL_mps to 0 Set dcd_flg_speedRLValid to 0 Set dcd_vel_tugWsRL_mps to 0 Set dcd_flg_speedFRValid to 0 Set dcd_vel_tugWsFR_mps to 0 Set dcd_flg_speedRRValid to 0 Set dcd_vel_tugWsRR_mps to 0 Set csd_enum_estopSwitchStatus to CS_SWITCH_NOT_REQUESTED_E Set dpvd_flg_dmpPosAndVelValid to 0 Set dpvd_vel_dmpVelocity_mmps to 0 Set loctfd_flg_svVelValid to 0 Set loctfd_vel_svVel_mps to 0 At cycle 1000 For 1 cycles Set isd_enum_initStatus to IS_INIT_COMPLETED_E Set lvcd_enum_turretLockStatus to LVC_LOCKED_E Set lvcd_enum_ignitionKeyStatus to LVC_IGNITION_OFF_E Set lvcd_enum_fwdNeuRevPos to LVC_NEUTRAL_E Set lvcd_enum_parkBrkReq to LVC_REQ_ENGAGE_E Set lvcd_enum_parkBrakeStatus to LVC_APPLIED_E Set lvcd_enum_loadJoystick to LVC_LOAD_E Set lvcd_enum_loadingStep to LVC_LOAD_STAGE0_E Set lvcd_enum_pinStatus to LVC_PIN_IN_E Set lvcd_enum_operatStationPos to LVC_FWD_E Set motfd_enum_missionInProgress to MO_MISSION_IN_PROGRESS_E Set motfd_enum_missionType to MD_MISSION_TYPE_UNKNOWN_E Set csd_enum_dcmSwitchStatus to CS_SWITCH_NOT_REQUESTED_E Set csd_enum_pcmSwitchStatus to CS_SWITCH_NOT_REQUESTED_E Set csd_enum_neutralSwitchStatus to CS_SWITCH_NOT_REQUESTED_E Set tasd_flg_turretValid to 0 Set acd_flg_arincValid to 0 Set smd_enum_safetyMode to SM_NORMAL_E Set dbd_enum_acSteeringMethod to DB_STEER_METHOD_UNAVAILABLE_E Set ntd_flg_neutralDisabled to 0 Set emd_flg_lvcModeApproved to 0 Set dcd_flg_speedFLValid to 0 Set dcd_vel_tugWsFL_mps to 0 Set dcd_flg_speedRLValid to 0 Set dcd_vel_tugWsRL_mps to 0 Set dcd_flg_speedFRValid to 0 Set dcd_vel_tugWsFR_mps to 0 Set dcd_flg_speedRRValid to 0 Set dcd_vel_tugWsRR_mps to 0 Set csd_enum_estopSwitchStatus to CS_SWITCH_NOT_REQUESTED_E Set dpvd_flg_dmpPosAndVelValid to 0 Set dpvd_vel_dmpVelocity_mmps to 0 Set loctfd_flg_svVelValid to 0 Set loctfd_vel_svVel_mps to 0 At cycle 1001 For 1 cycles Set isd_enum_initStatus to IS_INIT_COMPLETED_E Set lvcd_enum_turretLockStatus to LVC_LOCKED_E Set lvcd_enum_ignitionKeyStatus to LVC_IGNITION_OFF_E Set lvcd_enum_fwdNeuRevPos to LVC_NEUTRAL_E Set lvcd_enum_parkBrkReq to LVC_REQ_ENGAGE_E Set lvcd_enum_parkBrakeStatus to LVC_APPLIED_E Set lvcd_enum_loadJoystick to LVC_LOAD_E Set lvcd_enum_loadingStep to LVC_LOAD_STAGE0_E Set lvcd_enum_pinStatus to LVC_PIN_IN_E Set lvcd_enum_operatStationPos to LVC_FWD_E Set motfd_enum_missionInProgress to MO_MISSION_IN_PROGRESS_E Set motfd_enum_missionType to MD_MISSION_TYPE_UNKNOWN_E Set csd_enum_dcmSwitchStatus to CS_SWITCH_NOT_REQUESTED_E Set csd_enum_pcmSwitchStatus to CS_SWITCH_NOT_REQUESTED_E Set csd_enum_neutralSwitchStatus to CS_SWITCH_NOT_REQUESTED_E Set tasd_flg_turretValid to 0 Set acd_flg_arincValid to 0 Set smd_enum_safetyMode to SM_NORMAL_E Set dbd_enum_acSteeringMethod to DB_STEER_METHOD_UNAVAILABLE_E Set ntd_flg_neutralDisabled to 0 Set emd_flg_lvcModeApproved to 0 Set dcd_flg_speedFLValid to 0 Set dcd_vel_tugWsFL_mps to 0 Set dcd_flg_speedRLValid to 0 Set dcd_vel_tugWsRL_mps to 0 Set dcd_flg_speedFRValid to 0 Set dcd_vel_tugWsFR_mps to 0 Set dcd_flg_speedRRValid to 0 Set dcd_vel_tugWsRR_mps to 0 Set csd_enum_estopSwitchStatus to CS_SWITCH_NOT_REQUESTED_E Set dpvd_flg_dmpPosAndVelValid to 0 Set dpvd_vel_dmpVelocity_mmps to 0 Set loctfd_flg_svVelValid to 0 Set loctfd_vel_svVel_mps to 0 At cycle 1002 For 1 cycles Set isd_enum_initStatus to IS_INIT_COMPLETED_E Set lvcd_enum_turretLockStatus to LVC_LOCKED_E Set lvcd_enum_ignitionKeyStatus to LVC_IGNITION_OFF_E Set lvcd_enum_fwdNeuRevPos to LVC_NEUTRAL_E Set lvcd_enum_parkBrkReq to LVC_REQ_ENGAGE_E Set lvcd_enum_parkBrakeStatus to LVC_APPLIED_E Set lvcd_enum_loadJoystick to LVC_LOAD_E Set lvcd_enum_loadingStep to LVC_LOAD_STAGE0_E Set lvcd_enum_pinStatus to LVC_PIN_IN_E Set lvcd_enum_operatStationPos to LVC_FWD_E Set motfd_enum_missionInProgress to MO_MISSION_IN_PROGRESS_E Set motfd_enum_missionType to MD_MISSION_TYPE_UNKNOWN_E Set csd_enum_dcmSwitchStatus to CS_SWITCH_NOT_REQUESTED_E Set csd_enum_pcmSwitchStatus to CS_SWITCH_NOT_REQUESTED_E Set csd_enum_neutralSwitchStatus to CS_SWITCH_NOT_REQUESTED_E Set tasd_flg_turretValid to 0 Set acd_flg_arincValid to 0 Set smd_enum_safetyMode to SM_NORMAL_E Set dbd_enum_acSteeringMethod to DB_STEER_METHOD_UNAVAILABLE_E Set ntd_flg_neutralDisabled to 0 Set emd_flg_lvcModeApproved to 0 Set dcd_flg_speedFLValid to 0 Set dcd_vel_tugWsFL_mps to 0 Set dcd_flg_speedRLValid to 0 Set dcd_vel_tugWsRL_mps to 0 Set dcd_flg_speedFRValid to 0 Set dcd_vel_tugWsFR_mps to 0 Set dcd_flg_speedRRValid to 0 Set dcd_vel_tugWsRR_mps to 0 Set csd_enum_estopSwitchStatus to CS_SWITCH_NOT_REQUESTED_E Set dpvd_flg_dmpPosAndVelValid to 0 Set dpvd_vel_dmpVelocity_mmps to 0 Set loctfd_flg_svVelValid to 0 Set loctfd_vel_svVel_mps to 0 | At the end of cycle 1 Verify mmd_enum_systemMode is MM_SYSTEM_MODE_INIT_E Verify mmd_enum_pcmDcmMode is MM_NONE_E Verify mmd_enum_turretLockRequest is MM_TURRET_LOCK_LOCK_E Verify mmd_enum_ctrlModeToApply is MM_LVC_E Verify mmd_bm_reasonPcmDenied is 0 Verify mmd_bm_reasonDcmDenied1 is 0 Verify mmd_bm_reasonDcmDenied2 is 0 Verify mmd_bm_reasonNeutDenied is 0 Verify mmd_bm_reasonUnloadDenied is 0 Verify mmd_flg_neutralFailed is 0 Verify mmd_flg_turretLockFailed is 0 Verify mmd_flg_turretUnLockFailed is 0 Verify mmd_bm_illegalTransReqst is 0 Verify mmd_bm_reasonLoadCompleteDenied is 0 At the end of cycle 2 Verify mmd_enum_systemMode is MM_SYSTEM_MODE_INIT_E Verify mmd_enum_pcmDcmMode is MM_NONE_E Verify mmd_enum_turretLockRequest is MM_TURRET_LOCK_LOCK_E Verify mmd_enum_ctrlModeToApply is MM_LVC_E Verify mmd_bm_reasonPcmDenied is 0 Verify mmd_bm_reasonDcmDenied1 is 0 Verify mmd_bm_reasonDcmDenied2 is 0 Verify mmd_bm_reasonNeutDenied is 0 Verify mmd_bm_reasonUnloadDenied is 0 Verify mmd_flg_neutralFailed is 0 Verify mmd_flg_turretLockFailed is 0 Verify mmd_flg_turretUnLockFailed is 0 Verify mmd_bm_illegalTransReqst is 0 Verify mmd_bm_reasonLoadCompleteDenied is 0 At the end of cycle 1000 Verify mmd_enum_systemMode is MM_SYSTEM_MODE_INIT_E Verify mmd_enum_pcmDcmMode is MM_NONE_E Verify mmd_enum_turretLockRequest is MM_TURRET_LOCK_LOCK_E Verify mmd_enum_ctrlModeToApply is MM_LVC_E Verify mmd_bm_reasonPcmDenied is 0 Verify mmd_bm_reasonDcmDenied1 is 0 Verify mmd_bm_reasonDcmDenied2 is 0 Verify mmd_bm_reasonNeutDenied is 0 Verify mmd_bm_reasonUnloadDenied is 0 Verify mmd_flg_neutralFailed is 0 Verify mmd_flg_turretLockFailed is 0 Verify mmd_flg_turretUnLockFailed is 0 Verify mmd_bm_illegalTransReqst is 0 Verify mmd_bm_reasonLoadCompleteDenied is 0 At the end of cycle 1001 Verify mmd_enum_systemMode is MM_SYSTEM_MODE_INIT_E Verify mmd_enum_pcmDcmMode is MM_NONE_E Verify mmd_enum_turretLockRequest is MM_TURRET_LOCK_LOCK_E Verify mmd_enum_ctrlModeToApply is MM_LVC_E Verify mmd_bm_reasonPcmDenied is 0 Verify mmd_bm_reasonDcmDenied1 is 0 Verify mmd_bm_reasonDcmDenied2 is 0 Verify mmd_bm_reasonNeutDenied is 0 Verify mmd_bm_reasonUnloadDenied is 0 Verify mmd_flg_neutralFailed is 0 Verify mmd_flg_turretLockFailed is 0 Verify mmd_flg_turretUnLockFailed is 0 Verify mmd_bm_illegalTransReqst is 0 Verify mmd_bm_reasonLoadCompleteDenied is 0 At the end of cycle 1002 Verify mmd_enum_systemMode is MM_SYSTEM_MODE_SHUTDOWN_E Verify mmd_enum_pcmDcmMode is MM_NONE_E Verify mmd_enum_turretLockRequest is MM_TURRET_LOCK_LOCK_E Verify mmd_enum_ctrlModeToApply is MM_LVC_E Verify mmd_bm_reasonPcmDenied is 0 Verify mmd_bm_reasonDcmDenied1 is 0 Verify mmd_bm_reasonDcmDenied2 is 0 Verify mmd_bm_reasonNeutDenied is 0 Verify mmd_bm_reasonUnloadDenied is 0 Verify mmd_flg_neutralFailed is 0 Verify mmd_flg_turretLockFailed is 0 Verify mmd_flg_turretUnLockFailed is 0 Verify mmd_bm_illegalTransReqst is 0 Verify mmd_bm_reasonLoadCompleteDenied is 0 | Maximum | At cycle 1 Ignition key set to OFF At cycle 1002 Ignition key set to OFF for more than init set time from INIT mode, so system moves to SHUTDOWN mode | TXB-HLC-TC_22081 | High Level Test
TXB-HLC-TP_23466 | 4.1.2.1.0-4.3 |  |  | Procedure Step | 2 | After POWER ON CYCLE At cycle 1 For 1 cycles Set isd_enum_initStatus to IS_INIT_COMPLETED_E Set lvcd_enum_turretLockStatus to LVC_LOCKED_E Set lvcd_enum_ignitionKeyStatus to LVC_IGNITION_ON_E Set lvcd_enum_fwdNeuRevPos to LVC_NEUTRAL_E Set lvcd_enum_parkBrkReq to LVC_REQ_ENGAGE_E Set lvcd_enum_parkBrakeStatus to LVC_APPLIED_E Set lvcd_enum_loadJoystick to LVC_UNLOAD_E Set lvcd_enum_loadingStep to LVC_LOAD_STAGE47_E Set lvcd_enum_pinStatus to LVC_PIN_IN_E Set lvcd_enum_operatStationPos to LVC_FWD_E Set motfd_enum_missionInProgress to MO_MISSION_IN_PROGRESS_E Set motfd_enum_missionType to MD_MISSION_TYPE_UNKNOWN_E Set csd_enum_dcmSwitchStatus to CS_SWITCH_NOT_REQUESTED_E Set csd_enum_pcmSwitchStatus to CS_SWITCH_NOT_REQUESTED_E Set csd_enum_neutralSwitchStatus to CS_SWITCH_NOT_REQUESTED_E Set tasd_flg_turretValid to 0 Set acd_flg_arincValid to 0 Set smd_enum_safetyMode to SM_NORMAL_E Set dbd_enum_acSteeringMethod to DB_STEER_METHOD_UNAVAILABLE_E Set ntd_flg_neutralDisabled to 0 Set emd_flg_lvcModeApproved to 0 Set dcd_flg_speedFLValid to 0 Set dcd_vel_tugWsFL_mps to 0 Set dcd_flg_speedRLValid to 0 Set dcd_vel_tugWsRL_mps to 0 Set dcd_flg_speedFRValid to 0 Set dcd_vel_tugWsFR_mps to 0 Set dcd_flg_speedRRValid to 0 Set dcd_vel_tugWsRR_mps to 0 Set csd_enum_estopSwitchStatus to CS_SWITCH_NOT_REQUESTED_E Set dpvd_flg_dmpPosAndVelValid to 0 Set dpvd_vel_dmpVelocity_mmps to 0 Set loctfd_flg_svVelValid to 0 Set loctfd_vel_svVel_mps to 0 At cycle 2 For 998 cycles Set isd_enum_initStatus to IS_INIT_COMPLETED_E Set lvcd_enum_turretLockStatus to LVC_LOCKED_E Set lvcd_enum_ignitionKeyStatus to LVC_IGNITION_ON_E Set lvcd_enum_fwdNeuRevPos to LVC_NEUTRAL_E Set lvcd_enum_parkBrkReq to LVC_REQ_ENGAGE_E Set lvcd_enum_parkBrakeStatus to LVC_APPLIED_E Set lvcd_enum_loadJoystick to LVC_UNLOAD_E Set lvcd_enum_loadingStep to LVC_LOAD_STAGE47_E Set lvcd_enum_pinStatus to LVC_PIN_IN_E Set lvcd_enum_operatStationPos to LVC_FWD_E Set motfd_enum_missionInProgress to MO_MISSION_IN_PROGRESS_E Set motfd_enum_missionType to MD_MISSION_TYPE_UNKNOWN_E Set csd_enum_dcmSwitchStatus to CS_SWITCH_NOT_REQUESTED_E Set csd_enum_pcmSwitchStatus to CS_SWITCH_NOT_REQUESTED_E Set csd_enum_neutralSwitchStatus to CS_SWITCH_NOT_REQUESTED_E Set tasd_flg_turretValid to 0 Set acd_flg_arincValid to 0 Set smd_enum_safetyMode to SM_NORMAL_E Set dbd_enum_acSteeringMethod to DB_STEER_METHOD_UNAVAILABLE_E Set ntd_flg_neutralDisabled to 0 Set emd_flg_lvcModeApproved to 0 Set dcd_flg_speedFLValid to 0 Set dcd_vel_tugWsFL_mps to 0 Set dcd_flg_speedRLValid to 0 Set dcd_vel_tugWsRL_mps to 0 Set dcd_flg_speedFRValid to 0 Set dcd_vel_tugWsFR_mps to 0 Set dcd_flg_speedRRValid to 0 Set dcd_vel_tugWsRR_mps to 0 Set csd_enum_estopSwitchStatus to CS_SWITCH_NOT_REQUESTED_E Set dpvd_flg_dmpPosAndVelValid to 0 Set dpvd_vel_dmpVelocity_mmps to 0 Set loctfd_flg_svVelValid to 0 Set loctfd_vel_svVel_mps to 0 At cycle 1000 For 1 cycles Set isd_enum_initStatus to IS_INIT_COMPLETED_E Set lvcd_enum_turretLockStatus to LVC_LOCKED_E Set lvcd_enum_ignitionKeyStatus to LVC_IGNITION_ON_E Set lvcd_enum_fwdNeuRevPos to LVC_NEUTRAL_E Set lvcd_enum_parkBrkReq to LVC_REQ_ENGAGE_E Set lvcd_enum_parkBrakeStatus to LVC_APPLIED_E Set lvcd_enum_loadJoystick to LVC_UNLOAD_E Set lvcd_enum_loadingStep to LVC_LOAD_STAGE47_E Set lvcd_enum_pinStatus to LVC_PIN_IN_E Set lvcd_enum_operatStationPos to LVC_FWD_E Set motfd_enum_missionInProgress to MO_MISSION_IN_PROGRESS_E Set motfd_enum_missionType to MD_MISSION_TYPE_UNKNOWN_E Set csd_enum_dcmSwitchStatus to CS_SWITCH_NOT_REQUESTED_E Set csd_enum_pcmSwitchStatus to CS_SWITCH_NOT_REQUESTED_E Set csd_enum_neutralSwitchStatus to CS_SWITCH_NOT_REQUESTED_E Set tasd_flg_turretValid to 0 Set acd_flg_arincValid to 0 Set smd_enum_safetyMode to SM_NORMAL_E Set dbd_enum_acSteeringMethod to DB_STEER_METHOD_UNAVAILABLE_E Set ntd_flg_neutralDisabled to 0 Set emd_flg_lvcModeApproved to 0 Set dcd_flg_speedFLValid to 0 Set dcd_vel_tugWsFL_mps to 0 Set dcd_flg_speedRLValid to 0 Set dcd_vel_tugWsRL_mps to 0 Set dcd_flg_speedFRValid to 0 Set dcd_vel_tugWsFR_mps to 0 Set dcd_flg_speedRRValid to 0 Set dcd_vel_tugWsRR_mps to 0 Set csd_enum_estopSwitchStatus to CS_SWITCH_NOT_REQUESTED_E Set dpvd_flg_dmpPosAndVelValid to 0 Set dpvd_vel_dmpVelocity_mmps to 0 Set loctfd_flg_svVelValid to 0 Set loctfd_vel_svVel_mps to 0 At cycle 1001 For 1 cycles Set isd_enum_initStatus to IS_INIT_COMPLETED_E Set lvcd_enum_turretLockStatus to LVC_LOCKED_E Set lvcd_enum_ignitionKeyStatus to LVC_IGNITION_ON_E Set lvcd_enum_fwdNeuRevPos to LVC_NEUTRAL_E Set lvcd_enum_parkBrkReq to LVC_REQ_ENGAGE_E Set lvcd_enum_parkBrakeStatus to LVC_APPLIED_E Set lvcd_enum_loadJoystick to LVC_UNLOAD_E Set lvcd_enum_loadingStep to LVC_LOAD_STAGE47_E Set lvcd_enum_pinStatus to LVC_PIN_IN_E Set lvcd_enum_operatStationPos to LVC_FWD_E Set motfd_enum_missionInProgress to MO_MISSION_IN_PROGRESS_E Set motfd_enum_missionType to MD_MISSION_TYPE_UNKNOWN_E Set csd_enum_dcmSwitchStatus to CS_SWITCH_NOT_REQUESTED_E Set csd_enum_pcmSwitchStatus to CS_SWITCH_NOT_REQUESTED_E Set csd_enum_neutralSwitchStatus to CS_SWITCH_NOT_REQUESTED_E Set tasd_flg_turretValid to 0 Set acd_flg_arincValid to 0 Set smd_enum_safetyMode to SM_NORMAL_E Set dbd_enum_acSteeringMethod to DB_STEER_METHOD_UNAVAILABLE_E Set ntd_flg_neutralDisabled to 0 Set emd_flg_lvcModeApproved to 0 Set dcd_flg_speedFLValid to 0 Set dcd_vel_tugWsFL_mps to 0 Set dcd_flg_speedRLValid to 0 Set dcd_vel_tugWsRL_mps to 0 Set dcd_flg_speedFRValid to 0 Set dcd_vel_tugWsFR_mps to 0 Set dcd_flg_speedRRValid to 0 Set dcd_vel_tugWsRR_mps to 0 Set csd_enum_estopSwitchStatus to CS_SWITCH_NOT_REQUESTED_E Set dpvd_flg_dmpPosAndVelValid to 0 Set dpvd_vel_dmpVelocity_mmps to 0 Set loctfd_flg_svVelValid to 0 Set loctfd_vel_svVel_mps to 0 At cycle 1002 For 1 cycles Set isd_enum_initStatus to IS_INIT_COMPLETED_E Set lvcd_enum_turretLockStatus to LVC_LOCKED_E Set lvcd_enum_ignitionKeyStatus to LVC_IGNITION_ON_E Set lvcd_enum_fwdNeuRevPos to LVC_NEUTRAL_E Set lvcd_enum_parkBrkReq to LVC_REQ_ENGAGE_E Set lvcd_enum_parkBrakeStatus to LVC_APPLIED_E Set lvcd_enum_loadJoystick to LVC_UNLOAD_E Set lvcd_enum_loadingStep to LVC_LOAD_STAGE47_E Set lvcd_enum_pinStatus to LVC_PIN_IN_E Set lvcd_enum_operatStationPos to LVC_FWD_E Set motfd_enum_missionInProgress to MO_MISSION_IN_PROGRESS_E Set motfd_enum_missionType to MD_MISSION_TYPE_UNKNOWN_E Set csd_enum_dcmSwitchStatus to CS_SWITCH_NOT_REQUESTED_E Set csd_enum_pcmSwitchStatus to CS_SWITCH_NOT_REQUESTED_E Set csd_enum_neutralSwitchStatus to CS_SWITCH_NOT_REQUESTED_E Set tasd_flg_turretValid to 0 Set acd_flg_arincValid to 0 Set smd_enum_safetyMode to SM_NORMAL_E Set dbd_enum_acSteeringMethod to DB_STEER_METHOD_UNAVAILABLE_E Set ntd_flg_neutralDisabled to 0 Set emd_flg_lvcModeApproved to 0 Set dcd_flg_speedFLValid to 0 Set dcd_vel_tugWsFL_mps to 0 Set dcd_flg_speedRLValid to 0 Set dcd_vel_tugWsRL_mps to 0 Set dcd_flg_speedFRValid to 0 Set dcd_vel_tugWsFR_mps to 0 Set dcd_flg_speedRRValid to 0 Set dcd_vel_tugWsRR_mps to 0 Set csd_enum_estopSwitchStatus to CS_SWITCH_NOT_REQUESTED_E Set dpvd_flg_dmpPosAndVelValid to 0 Set dpvd_vel_dmpVelocity_mmps to 0 Set loctfd_flg_svVelValid to 0 Set loctfd_vel_svVel_mps to 0 At cycle 1003 For 1 cycles Set isd_enum_initStatus to IS_INIT_COMPLETED_E Set lvcd_enum_turretLockStatus to LVC_LOCKED_E Set lvcd_enum_ignitionKeyStatus to LVC_IGNITION_ON_E Set lvcd_enum_fwdNeuRevPos to LVC_NEUTRAL_E Set lvcd_enum_parkBrkReq to LVC_REQ_ENGAGE_E Set lvcd_enum_parkBrakeStatus to LVC_APPLIED_E Set lvcd_enum_loadJoystick to LVC_UNLOAD_E Set lvcd_enum_loadingStep to LVC_LOAD_STAGE47_E Set lvcd_enum_pinStatus to LVC_PIN_IN_E Set lvcd_enum_operatStationPos to LVC_FWD_E Set motfd_enum_missionInProgress to MO_MISSION_IN_PROGRESS_E Set motfd_enum_missionType to MD_MISSION_TYPE_UNKNOWN_E Set csd_enum_dcmSwitchStatus to CS_SWITCH_NOT_REQUESTED_E Set csd_enum_pcmSwitchStatus to CS_SWITCH_REQUESTED_E Set csd_enum_neutralSwitchStatus to CS_SWITCH_NOT_REQUESTED_E Set tasd_flg_turretValid to 0 Set acd_flg_arincValid to 0 Set smd_enum_safetyMode to SM_NORMAL_E Set dbd_enum_acSteeringMethod to DB_STEER_METHOD_UNAVAILABLE_E Set ntd_flg_neutralDisabled to 0 Set emd_flg_lvcModeApproved to 0 Set dcd_flg_speedFLValid to 0 Set dcd_vel_tugWsFL_mps to 0 Set dcd_flg_speedRLValid to 0 Set dcd_vel_tugWsRL_mps to 0 Set dcd_flg_speedFRValid to 0 Set dcd_vel_tugWsFR_mps to 0 Set dcd_flg_speedRRValid to 0 Set dcd_vel_tugWsRR_mps to 0 Set csd_enum_estopSwitchStatus to CS_SWITCH_NOT_REQUESTED_E Set dpvd_flg_dmpPosAndVelValid to 0 Set dpvd_vel_dmpVelocity_mmps to 0 Set loctfd_flg_svVelValid to 0 Set loctfd_vel_svVel_mps to 0 | At the end of cycle 1 Verify mmd_enum_systemMode is MM_SYSTEM_MODE_INIT_E Verify mmd_enum_pcmDcmMode is MM_NONE_E Verify mmd_enum_turretLockRequest is MM_TURRET_LOCK_LOCK_E Verify mmd_enum_ctrlModeToApply is MM_LVC_E Verify mmd_bm_reasonPcmDenied is 0 Verify mmd_bm_reasonDcmDenied1 is 0 Verify mmd_bm_reasonDcmDenied2 is 0 Verify mmd_bm_reasonNeutDenied is 0 Verify mmd_bm_reasonUnloadDenied is 0 Verify mmd_flg_neutralFailed is 0 Verify mmd_flg_turretLockFailed is 0 Verify mmd_flg_turretUnLockFailed is 0 Verify mmd_bm_illegalTransReqst is 0 Verify mmd_bm_reasonLoadCompleteDenied is 0 At the end of cycle 2 Verify mmd_enum_systemMode is MM_SYSTEM_MODE_INIT_E Verify mmd_enum_pcmDcmMode is MM_NONE_E Verify mmd_enum_turretLockRequest is MM_TURRET_LOCK_LOCK_E Verify mmd_enum_ctrlModeToApply is MM_LVC_E Verify mmd_bm_reasonPcmDenied is 0 Verify mmd_bm_reasonDcmDenied1 is 0 Verify mmd_bm_reasonDcmDenied2 is 0 Verify mmd_bm_reasonNeutDenied is 0 Verify mmd_bm_reasonUnloadDenied is 0 Verify mmd_flg_neutralFailed is 0 Verify mmd_flg_turretLockFailed is 0 Verify mmd_flg_turretUnLockFailed is 0 Verify mmd_bm_illegalTransReqst is 0 Verify mmd_bm_reasonLoadCompleteDenied is 0 At the end of cycle 1000 Verify mmd_enum_systemMode is MM_SYSTEM_MODE_INIT_E Verify mmd_enum_pcmDcmMode is MM_NONE_E Verify mmd_enum_turretLockRequest is MM_TURRET_LOCK_LOCK_E Verify mmd_enum_ctrlModeToApply is MM_LVC_E Verify mmd_bm_reasonPcmDenied is 0 Verify mmd_bm_reasonDcmDenied1 is 0 Verify mmd_bm_reasonDcmDenied2 is 0 Verify mmd_bm_reasonNeutDenied is 0 Verify mmd_bm_reasonUnloadDenied is 0 Verify mmd_flg_neutralFailed is 0 Verify mmd_flg_turretLockFailed is 0 Verify mmd_flg_turretUnLockFailed is 0 Verify mmd_bm_illegalTransReqst is 0 Verify mmd_bm_reasonLoadCompleteDenied is 0 At the end of cycle 1001 Verify mmd_enum_systemMode is MM_SYSTEM_MODE_INIT_E Verify mmd_enum_pcmDcmMode is MM_NONE_E Verify mmd_enum_turretLockRequest is MM_TURRET_LOCK_LOCK_E Verify mmd_enum_ctrlModeToApply is MM_LVC_E Verify mmd_bm_reasonPcmDenied is 0 Verify mmd_bm_reasonDcmDenied1 is 0 Verify mmd_bm_reasonDcmDenied2 is 0 Verify mmd_bm_reasonNeutDenied is 0 Verify mmd_bm_reasonUnloadDenied is 0 Verify mmd_flg_neutralFailed is 0 Verify mmd_flg_turretLockFailed is 0 Verify mmd_flg_turretUnLockFailed is 0 Verify mmd_bm_illegalTransReqst is 0 Verify mmd_bm_reasonLoadCompleteDenied is 0 At the end of cycle 1002 Verify mmd_enum_systemMode is MM_SYSTEM_MODE_LVC_MODE_E Verify mmd_enum_pcmDcmMode is MM_NONE_E Verify mmd_enum_turretLockRequest is MM_TURRET_LOCK_LOCK_E Verify mmd_enum_ctrlModeToApply is MM_LVC_E Verify mmd_bm_reasonPcmDenied is 0 Verify mmd_bm_reasonDcmDenied1 is 0 Verify mmd_bm_reasonDcmDenied2 is 0 Verify mmd_bm_reasonNeutDenied is 0 Verify mmd_bm_reasonUnloadDenied is 0 Verify mmd_flg_neutralFailed is 0 Verify mmd_flg_turretLockFailed is 0 Verify mmd_flg_turretUnLockFailed is 0 Verify mmd_bm_illegalTransReqst is 0 Verify mmd_bm_reasonLoadCompleteDenied is 0 At the end of cycle 1003 Verify mmd_enum_systemMode is MM_SYSTEM_MODE_LVC_MODE_E Verify mmd_enum_pcmDcmMode is MM_NONE_E Verify mmd_enum_turretLockRequest is MM_TURRET_LOCK_LOCK_E Verify mmd_enum_ctrlModeToApply is MM_LVC_E Verify mmd_bm_reasonPcmDenied is 0 Verify mmd_bm_reasonDcmDenied1 is 0 Verify mmd_bm_reasonDcmDenied2 is 0 Verify mmd_bm_reasonNeutDenied is 0 Verify mmd_bm_reasonUnloadDenied is 0 Verify mmd_flg_neutralFailed is 0 Verify mmd_flg_turretLockFailed is 0 Verify mmd_flg_turretUnLockFailed is 0 Verify mmd_bm_illegalTransReqst is 1 Verify mmd_bm_reasonLoadCompleteDenied is 0 | Maximum | At cycle 1 Ignition key set to ON. At cycle 1002 Initialisation is completed and Ignition key set to ON for more than init time, so system mode changed to LVC mode At cycle 1003 PCM mode is requested from LVC which is illegal mode request, so illegal notification flag is set | TXB-HLC-TC_22082 TXB-HLC-TC_6556 TXB-HLC-TC_6565 TXB-HLC-TC_6574 | High Level Test
TXB-HLC-TP_23467 | 4.1.2.1.0-4.4 |  |  | Procedure Step | 2 | At cycle 1004 For 1 cycles Set isd_enum_initStatus to IS_INIT_COMPLETED_E Set lvcd_enum_turretLockStatus to LVC_LOCKED_E Set lvcd_enum_ignitionKeyStatus to LVC_IGNITION_ON_E Set lvcd_enum_fwdNeuRevPos to LVC_NEUTRAL_E Set lvcd_enum_parkBrkReq to LVC_REQ_ENGAGE_E Set lvcd_enum_parkBrakeStatus to LVC_APPLIED_E Set lvcd_enum_loadJoystick to LVC_UNLOAD_E Set lvcd_enum_loadingStep to LVC_LOAD_STAGE47_E Set lvcd_enum_pinStatus to LVC_PIN_IN_E Set lvcd_enum_operatStationPos to LVC_FWD_E Set motfd_enum_missionInProgress to MO_MISSION_IN_PROGRESS_E Set motfd_enum_missionType to MD_MISSION_TYPE_UNKNOWN_E Set csd_enum_dcmSwitchStatus to CS_SWITCH_NOT_REQUESTED_E Set csd_enum_pcmSwitchStatus to CS_SWITCH_REQUESTED_E Set csd_enum_neutralSwitchStatus to CS_SWITCH_NOT_REQUESTED_E Set tasd_flg_turretValid to 0 Set acd_flg_arincValid to 0 Set smd_enum_safetyMode to SM_NORMAL_E Set dbd_enum_acSteeringMethod to DB_STEER_METHOD_UNAVAILABLE_E Set ntd_flg_neutralDisabled to 0 Set emd_flg_lvcModeApproved to 0 Set dcd_flg_speedFLValid to 0 Set dcd_vel_tugWsFL_mps to 0 Set dcd_flg_speedRLValid to 0 Set dcd_vel_tugWsRL_mps to 0 Set dcd_flg_speedFRValid to 0 Set dcd_vel_tugWsFR_mps to 0 Set dcd_flg_speedRRValid to 0 Set dcd_vel_tugWsRR_mps to 0 Set csd_enum_estopSwitchStatus to CS_SWITCH_NOT_REQUESTED_E Set dpvd_flg_dmpPosAndVelValid to 0 Set dpvd_vel_dmpVelocity_mmps to 0 Set loctfd_flg_svVelValid to 0 Set loctfd_vel_svVel_mps to 0 At cycle 1005 For 1 cycles Set isd_enum_initStatus to IS_INIT_COMPLETED_E Set lvcd_enum_turretLockStatus to LVC_LOCKED_E Set lvcd_enum_ignitionKeyStatus to LVC_IGNITION_ON_E Set lvcd_enum_fwdNeuRevPos to LVC_NEUTRAL_E Set lvcd_enum_parkBrkReq to LVC_REQ_ENGAGE_E Set lvcd_enum_parkBrakeStatus to LVC_APPLIED_E Set lvcd_enum_loadJoystick to LVC_UNLOAD_E Set lvcd_enum_loadingStep to LVC_LOAD_STAGE47_E Set lvcd_enum_pinStatus to LVC_PIN_IN_E Set lvcd_enum_operatStationPos to LVC_FWD_E Set motfd_enum_missionInProgress to MO_MISSION_IN_PROGRESS_E Set motfd_enum_missionType to MD_MISSION_TYPE_UNKNOWN_E Set csd_enum_dcmSwitchStatus to CS_SWITCH_NOT_REQUESTED_E Set csd_enum_pcmSwitchStatus to CS_SWITCH_REQUESTED_E Set csd_enum_neutralSwitchStatus to CS_SWITCH_NOT_REQUESTED_E Set tasd_flg_turretValid to 0 Set acd_flg_arincValid to 0 Set smd_enum_safetyMode to SM_NORMAL_E Set dbd_enum_acSteeringMethod to DB_STEER_METHOD_UNAVAILABLE_E Set ntd_flg_neutralDisabled to 0 Set emd_flg_lvcModeApproved to 0 Set dcd_flg_speedFLValid to 0 Set dcd_vel_tugWsFL_mps to 0 Set dcd_flg_speedRLValid to 0 Set dcd_vel_tugWsRL_mps to 0 Set dcd_flg_speedFRValid to 0 Set dcd_vel_tugWsFR_mps to 0 Set dcd_flg_speedRRValid to 0 Set dcd_vel_tugWsRR_mps to 0 Set csd_enum_estopSwitchStatus to CS_SWITCH_NOT_REQUESTED_E Set dpvd_flg_dmpPosAndVelValid to 0 Set dpvd_vel_dmpVelocity_mmps to 0 Set loctfd_flg_svVelValid to 0 Set loctfd_vel_svVel_mps to 0 At cycle 1006 For 1 cycles Set isd_enum_initStatus to IS_INIT_COMPLETED_E Set lvcd_enum_turretLockStatus to LVC_LOCKED_E Set lvcd_enum_ignitionKeyStatus to LVC_IGNITION_ON_E Set lvcd_enum_fwdNeuRevPos to LVC_NEUTRAL_E Set lvcd_enum_parkBrkReq to LVC_REQ_ENGAGE_E Set lvcd_enum_parkBrakeStatus to LVC_APPLIED_E Set lvcd_enum_loadJoystick to LVC_UNLOAD_E Set lvcd_enum_loadingStep to LVC_LOAD_STAGE47_E Set lvcd_enum_pinStatus to LVC_PIN_IN_E Set lvcd_enum_operatStationPos to LVC_FWD_E Set motfd_enum_missionInProgress to MO_MISSION_IN_PROGRESS_E Set motfd_enum_missionType to MD_MISSION_TYPE_UNKNOWN_E Set csd_enum_dcmSwitchStatus to CS_SWITCH_NOT_REQUESTED_E Set csd_enum_pcmSwitchStatus to CS_SWITCH_REQUESTED_E Set csd_enum_neutralSwitchStatus to CS_SWITCH_NOT_REQUESTED_E Set tasd_flg_turretValid to 0 Set acd_flg_arincValid to 0 Set smd_enum_safetyMode to SM_NORMAL_E Set dbd_enum_acSteeringMethod to DB_STEER_METHOD_UNAVAILABLE_E Set ntd_flg_neutralDisabled to 0 Set emd_flg_lvcModeApproved to 0 Set dcd_flg_speedFLValid to 0 Set dcd_vel_tugWsFL_mps to 0 Set dcd_flg_speedRLValid to 0 Set dcd_vel_tugWsRL_mps to 0 Set dcd_flg_speedFRValid to 0 Set dcd_vel_tugWsFR_mps to 0 Set dcd_flg_speedRRValid to 0 Set dcd_vel_tugWsRR_mps to 0 Set csd_enum_estopSwitchStatus to CS_SWITCH_NOT_REQUESTED_E Set dpvd_flg_dmpPosAndVelValid to 0 Set dpvd_vel_dmpVelocity_mmps to 0 Set loctfd_flg_svVelValid to 0 Set loctfd_vel_svVel_mps to 0 At cycle 1007 For 1 cycles Set isd_enum_initStatus to IS_INIT_COMPLETED_E Set lvcd_enum_turretLockStatus to LVC_LOCKED_E Set lvcd_enum_ignitionKeyStatus to LVC_IGNITION_ON_E Set lvcd_enum_fwdNeuRevPos to LVC_NEUTRAL_E Set lvcd_enum_parkBrkReq to LVC_REQ_ENGAGE_E Set lvcd_enum_parkBrakeStatus to LVC_APPLIED_E Set lvcd_enum_loadJoystick to LVC_UNLOAD_E Set lvcd_enum_loadingStep to LVC_LOAD_STAGE47_E Set lvcd_enum_pinStatus to LVC_PIN_IN_E Set lvcd_enum_operatStationPos to LVC_FWD_E Set motfd_enum_missionInProgress to MO_MISSION_IN_PROGRESS_E Set motfd_enum_missionType to MD_MISSION_TYPE_UNKNOWN_E Set csd_enum_dcmSwitchStatus to CS_SWITCH_NOT_REQUESTED_E Set csd_enum_pcmSwitchStatus to CS_SWITCH_NOT_REQUESTED_E Set csd_enum_neutralSwitchStatus to CS_SWITCH_NOT_REQUESTED_E Set tasd_flg_turretValid to 0 Set acd_flg_arincValid to 0 Set smd_enum_safetyMode to SM_NORMAL_E Set dbd_enum_acSteeringMethod to DB_STEER_METHOD_UNAVAILABLE_E Set ntd_flg_neutralDisabled to 0 Set emd_flg_lvcModeApproved to 0 Set dcd_flg_speedFLValid to 0 Set dcd_vel_tugWsFL_mps to 0 Set dcd_flg_speedRLValid to 0 Set dcd_vel_tugWsRL_mps to 0 Set dcd_flg_speedFRValid to 0 Set dcd_vel_tugWsFR_mps to 0 Set dcd_flg_speedRRValid to 0 Set dcd_vel_tugWsRR_mps to 0 Set csd_enum_estopSwitchStatus to CS_SWITCH_NOT_REQUESTED_E Set dpvd_flg_dmpPosAndVelValid to 0 Set dpvd_vel_dmpVelocity_mmps to 0 Set loctfd_flg_svVelValid to 0 Set loctfd_vel_svVel_mps to 0 At cycle 1008 For 997 cycles Set isd_enum_initStatus to IS_INIT_COMPLETED_E Set lvcd_enum_turretLockStatus to LVC_LOCKED_E Set lvcd_enum_ignitionKeyStatus to LVC_IGNITION_ON_E Set lvcd_enum_fwdNeuRevPos to LVC_NEUTRAL_E Set lvcd_enum_parkBrkReq to LVC_REQ_ENGAGE_E Set lvcd_enum_parkBrakeStatus to LVC_APPLIED_E Set lvcd_enum_loadJoystick to LVC_UNLOAD_E Set lvcd_enum_loadingStep to LVC_LOAD_STAGE47_E Set lvcd_enum_pinStatus to LVC_PIN_IN_E Set lvcd_enum_operatStationPos to LVC_FWD_E Set motfd_enum_missionInProgress to MO_MISSION_IN_PROGRESS_E Set motfd_enum_missionType to MD_MISSION_TYPE_UNKNOWN_E Set csd_enum_dcmSwitchStatus to CS_SWITCH_NOT_REQUESTED_E Set csd_enum_pcmSwitchStatus to CS_SWITCH_NOT_REQUESTED_E Set csd_enum_neutralSwitchStatus to CS_SWITCH_NOT_REQUESTED_E Set tasd_flg_turretValid to 0 Set acd_flg_arincValid to 0 Set smd_enum_safetyMode to SM_NORMAL_E Set dbd_enum_acSteeringMethod to DB_STEER_METHOD_UNAVAILABLE_E Set ntd_flg_neutralDisabled to 0 Set emd_flg_lvcModeApproved to 0 Set dcd_flg_speedFLValid to 0 Set dcd_vel_tugWsFL_mps to 0 Set dcd_flg_speedRLValid to 0 Set dcd_vel_tugWsRL_mps to 0 Set dcd_flg_speedFRValid to 0 Set dcd_vel_tugWsFR_mps to 0 Set dcd_flg_speedRRValid to 0 Set dcd_vel_tugWsRR_mps to 0 Set csd_enum_estopSwitchStatus to CS_SWITCH_NOT_REQUESTED_E Set dpvd_flg_dmpPosAndVelValid to 0 Set dpvd_vel_dmpVelocity_mmps to 0 Set loctfd_flg_svVelValid to 0 Set loctfd_vel_svVel_mps to 0 At cycle 2005 For 1 cycles Set isd_enum_initStatus to IS_INIT_COMPLETED_E Set lvcd_enum_turretLockStatus to LVC_LOCKED_E Set lvcd_enum_ignitionKeyStatus to LVC_IGNITION_ON_E Set lvcd_enum_fwdNeuRevPos to LVC_NEUTRAL_E Set lvcd_enum_parkBrkReq to LVC_REQ_ENGAGE_E Set lvcd_enum_parkBrakeStatus to LVC_APPLIED_E Set lvcd_enum_loadJoystick to LVC_UNLOAD_E Set lvcd_enum_loadingStep to LVC_LOAD_STAGE47_E Set lvcd_enum_pinStatus to LVC_PIN_IN_E Set lvcd_enum_operatStationPos to LVC_FWD_E Set motfd_enum_missionInProgress to MO_MISSION_IN_PROGRESS_E Set motfd_enum_missionType to MD_MISSION_TYPE_UNKNOWN_E Set csd_enum_dcmSwitchStatus to CS_SWITCH_NOT_REQUESTED_E Set csd_enum_pcmSwitchStatus to CS_SWITCH_NOT_REQUESTED_E Set csd_enum_neutralSwitchStatus to CS_SWITCH_NOT_REQUESTED_E Set tasd_flg_turretValid to 0 Set acd_flg_arincValid to 0 Set smd_enum_safetyMode to SM_NORMAL_E Set dbd_enum_acSteeringMethod to DB_STEER_METHOD_UNAVAILABLE_E Set ntd_flg_neutralDisabled to 0 Set emd_flg_lvcModeApproved to 0 Set dcd_flg_speedFLValid to 0 Set dcd_vel_tugWsFL_mps to 0 Set dcd_flg_speedRLValid to 0 Set dcd_vel_tugWsRL_mps to 0 Set dcd_flg_speedFRValid to 0 Set dcd_vel_tugWsFR_mps to 0 Set dcd_flg_speedRRValid to 0 Set dcd_vel_tugWsRR_mps to 0 Set csd_enum_estopSwitchStatus to CS_SWITCH_NOT_REQUESTED_E Set dpvd_flg_dmpPosAndVelValid to 0 Set dpvd_vel_dmpVelocity_mmps to 0 Set loctfd_flg_svVelValid to 0 Set loctfd_vel_svVel_mps to 0 At cycle 2006 For 1 cycles Set isd_enum_initStatus to IS_INIT_COMPLETED_E Set lvcd_enum_turretLockStatus to LVC_LOCKED_E Set lvcd_enum_ignitionKeyStatus to LVC_IGNITION_ON_E Set lvcd_enum_fwdNeuRevPos to LVC_NEUTRAL_E Set lvcd_enum_parkBrkReq to LVC_REQ_ENGAGE_E Set lvcd_enum_parkBrakeStatus to LVC_APPLIED_E Set lvcd_enum_loadJoystick to LVC_UNLOAD_E Set lvcd_enum_loadingStep to LVC_LOAD_STAGE47_E Set lvcd_enum_pinStatus to LVC_PIN_IN_E Set lvcd_enum_operatStationPos to LVC_FWD_E Set motfd_enum_missionInProgress to MO_MISSION_IN_PROGRESS_E Set motfd_enum_missionType to MD_MISSION_TYPE_UNKNOWN_E Set csd_enum_dcmSwitchStatus to CS_SWITCH_NOT_REQUESTED_E Set csd_enum_pcmSwitchStatus to CS_SWITCH_NOT_REQUESTED_E Set csd_enum_neutralSwitchStatus to CS_SWITCH_NOT_REQUESTED_E Set tasd_flg_turretValid to 0 Set acd_flg_arincValid to 0 Set smd_enum_safetyMode to SM_NORMAL_E Set dbd_enum_acSteeringMethod to DB_STEER_METHOD_UNAVAILABLE_E Set ntd_flg_neutralDisabled to 0 Set emd_flg_lvcModeApproved to 0 Set dcd_flg_speedFLValid to 0 Set dcd_vel_tugWsFL_mps to 0 Set dcd_flg_speedRLValid to 0 Set dcd_vel_tugWsRL_mps to 0 Set dcd_flg_speedFRValid to 0 Set dcd_vel_tugWsFR_mps to 0 Set dcd_flg_speedRRValid to 0 Set dcd_vel_tugWsRR_mps to 0 Set csd_enum_estopSwitchStatus to CS_SWITCH_NOT_REQUESTED_E Set dpvd_flg_dmpPosAndVelValid to 0 Set dpvd_vel_dmpVelocity_mmps to 0 Set loctfd_flg_svVelValid to 0 Set loctfd_vel_svVel_mps to 0 At cycle 2007 For 1 cycles Set isd_enum_initStatus to IS_INIT_COMPLETED_E Set lvcd_enum_turretLockStatus to LVC_LOCKED_E Set lvcd_enum_ignitionKeyStatus to LVC_IGNITION_ON_E Set lvcd_enum_fwdNeuRevPos to LVC_NEUTRAL_E Set lvcd_enum_parkBrkReq to LVC_REQ_ENGAGE_E Set lvcd_enum_parkBrakeStatus to LVC_APPLIED_E Set lvcd_enum_loadJoystick to LVC_UNLOAD_E Set lvcd_enum_loadingStep to LVC_LOAD_STAGE47_E Set lvcd_enum_pinStatus to LVC_PIN_IN_E Set lvcd_enum_operatStationPos to LVC_FWD_E Set motfd_enum_missionInProgress to MO_MISSION_IN_PROGRESS_E Set motfd_enum_missionType to MD_MISSION_TYPE_UNKNOWN_E Set csd_enum_dcmSwitchStatus to CS_SWITCH_NOT_REQUESTED_E Set csd_enum_pcmSwitchStatus to CS_SWITCH_NOT_REQUESTED_E Set csd_enum_neutralSwitchStatus to CS_SWITCH_NOT_REQUESTED_E Set tasd_flg_turretValid to 0 Set acd_flg_arincValid to 0 Set smd_enum_safetyMode to SM_NORMAL_E Set dbd_enum_acSteeringMethod to DB_STEER_METHOD_UNAVAILABLE_E Set ntd_flg_neutralDisabled to 0 Set emd_flg_lvcModeApproved to 0 Set dcd_flg_speedFLValid to 0 Set dcd_vel_tugWsFL_mps to 0 Set dcd_flg_speedRLValid to 0 Set dcd_vel_tugWsRL_mps to 0 Set dcd_flg_speedFRValid to 0 Set dcd_vel_tugWsFR_mps to 0 Set dcd_flg_speedRRValid to 0 Set dcd_vel_tugWsRR_mps to 0 Set csd_enum_estopSwitchStatus to CS_SWITCH_NOT_REQUESTED_E Set dpvd_flg_dmpPosAndVelValid to 0 Set dpvd_vel_dmpVelocity_mmps to 0 Set loctfd_flg_svVelValid to 0 Set loctfd_vel_svVel_mps to 0 At cycle 2008 For 1 cycles Set isd_enum_initStatus to IS_INIT_COMPLETED_E Set lvcd_enum_turretLockStatus to LVC_LOCKED_E Set lvcd_enum_ignitionKeyStatus to LVC_IGNITION_ON_E Set lvcd_enum_fwdNeuRevPos to LVC_NEUTRAL_E Set lvcd_enum_parkBrkReq to LVC_REQ_ENGAGE_E Set lvcd_enum_parkBrakeStatus to LVC_APPLIED_E Set lvcd_enum_loadJoystick to LVC_UNLOAD_E Set lvcd_enum_loadingStep to LVC_LOAD_STAGE47_E Set lvcd_enum_pinStatus to LVC_PIN_IN_E Set lvcd_enum_operatStationPos to LVC_FWD_E Set motfd_enum_missionInProgress to MO_MISSION_IN_PROGRESS_E Set motfd_enum_missionType to MD_MISSION_TYPE_UNKNOWN_E Set csd_enum_dcmSwitchStatus to CS_SWITCH_REQUESTED_E Set csd_enum_pcmSwitchStatus to CS_SWITCH_NOT_REQUESTED_E Set csd_enum_neutralSwitchStatus to CS_SWITCH_NOT_REQUESTED_E Set tasd_flg_turretValid to 0 Set acd_flg_arincValid to 0 Set smd_enum_safetyMode to SM_NORMAL_E Set dbd_enum_acSteeringMethod to DB_STEER_METHOD_UNAVAILABLE_E Set ntd_flg_neutralDisabled to 0 Set emd_flg_lvcModeApproved to 0 Set dcd_flg_speedFLValid to 0 Set dcd_vel_tugWsFL_mps to 0 Set dcd_flg_speedRLValid to 0 Set dcd_vel_tugWsRL_mps to 0 Set dcd_flg_speedFRValid to 0 Set dcd_vel_tugWsFR_mps to 0 Set dcd_flg_speedRRValid to 0 Set dcd_vel_tugWsRR_mps to 0 Set csd_enum_estopSwitchStatus to CS_SWITCH_NOT_REQUESTED_E Set dpvd_flg_dmpPosAndVelValid to 0 Set dpvd_vel_dmpVelocity_mmps to 0 Set loctfd_flg_svVelValid to 0 Set loctfd_vel_svVel_mps to 0 At cycle 2009 For 1 cycles Set isd_enum_initStatus to IS_INIT_COMPLETED_E Set lvcd_enum_turretLockStatus to LVC_LOCKED_E Set lvcd_enum_ignitionKeyStatus to LVC_IGNITION_ON_E Set lvcd_enum_fwdNeuRevPos to LVC_NEUTRAL_E Set lvcd_enum_parkBrkReq to LVC_REQ_ENGAGE_E Set lvcd_enum_parkBrakeStatus to LVC_APPLIED_E Set lvcd_enum_loadJoystick to LVC_UNLOAD_E Set lvcd_enum_loadingStep to LVC_LOAD_STAGE47_E Set lvcd_enum_pinStatus to LVC_PIN_IN_E Set lvcd_enum_operatStationPos to LVC_FWD_E Set motfd_enum_missionInProgress to MO_MISSION_IN_PROGRESS_E Set motfd_enum_missionType to MD_MISSION_TYPE_UNKNOWN_E Set csd_enum_dcmSwitchStatus to CS_SWITCH_REQUESTED_E Set csd_enum_pcmSwitchStatus to CS_SWITCH_NOT_REQUESTED_E Set csd_enum_neutralSwitchStatus to CS_SWITCH_NOT_REQUESTED_E Set tasd_flg_turretValid to 0 Set acd_flg_arincValid to 0 Set smd_enum_safetyMode to SM_NORMAL_E Set dbd_enum_acSteeringMethod to DB_STEER_METHOD_UNAVAILABLE_E Set ntd_flg_neutralDisabled to 0 Set emd_flg_lvcModeApproved to 0 Set dcd_flg_speedFLValid to 0 Set dcd_vel_tugWsFL_mps to 0 Set dcd_flg_speedRLValid to 0 Set dcd_vel_tugWsRL_mps to 0 Set dcd_flg_speedFRValid to 0 Set dcd_vel_tugWsFR_mps to 0 Set dcd_flg_speedRRValid to 0 Set dcd_vel_tugWsRR_mps to 0 Set csd_enum_estopSwitchStatus to CS_SWITCH_NOT_REQUESTED_E Set dpvd_flg_dmpPosAndVelValid to 0 Set dpvd_vel_dmpVelocity_mmps to 0 Set loctfd_flg_svVelValid to 0 Set loctfd_vel_svVel_mps to 0 | At the end of cycle 1004 Verify mmd_enum_systemMode is MM_SYSTEM_MODE_LVC_MODE_E Verify mmd_enum_pcmDcmMode is MM_NONE_E Verify mmd_enum_turretLockRequest is MM_TURRET_LOCK_LOCK_E Verify mmd_enum_ctrlModeToApply is MM_LVC_E Verify mmd_bm_reasonPcmDenied is 0 Verify mmd_bm_reasonDcmDenied1 is 0 Verify mmd_bm_reasonDcmDenied2 is 0 Verify mmd_bm_reasonNeutDenied is 0 Verify mmd_bm_reasonUnloadDenied is 0 Verify mmd_flg_neutralFailed is 0 Verify mmd_flg_turretLockFailed is 0 Verify mmd_flg_turretUnLockFailed is 0 Verify mmd_bm_illegalTransReqst is 1 Verify mmd_bm_reasonLoadCompleteDenied is 0 At the end of cycle 1005 Verify mmd_enum_systemMode is MM_SYSTEM_MODE_LVC_MODE_E Verify mmd_enum_pcmDcmMode is MM_NONE_E Verify mmd_enum_turretLockRequest is MM_TURRET_LOCK_LOCK_E Verify mmd_enum_ctrlModeToApply is MM_LVC_E Verify mmd_bm_reasonPcmDenied is 0 Verify mmd_bm_reasonDcmDenied1 is 0 Verify mmd_bm_reasonDcmDenied2 is 0 Verify mmd_bm_reasonNeutDenied is 0 Verify mmd_bm_reasonUnloadDenied is 0 Verify mmd_flg_neutralFailed is 0 Verify mmd_flg_turretLockFailed is 0 Verify mmd_flg_turretUnLockFailed is 0 Verify mmd_bm_illegalTransReqst is 1 Verify mmd_bm_reasonLoadCompleteDenied is 0 At the end of cycle 1006 Verify mmd_enum_systemMode is MM_SYSTEM_MODE_LVC_MODE_E Verify mmd_enum_pcmDcmMode is MM_NONE_E Verify mmd_enum_turretLockRequest is MM_TURRET_LOCK_LOCK_E Verify mmd_enum_ctrlModeToApply is MM_LVC_E Verify mmd_bm_reasonPcmDenied is 0 Verify mmd_bm_reasonDcmDenied1 is 0 Verify mmd_bm_reasonDcmDenied2 is 0 Verify mmd_bm_reasonNeutDenied is 0 Verify mmd_bm_reasonUnloadDenied is 0 Verify mmd_flg_neutralFailed is 0 Verify mmd_flg_turretLockFailed is 0 Verify mmd_flg_turretUnLockFailed is 0 Verify mmd_bm_illegalTransReqst is 1 Verify mmd_bm_reasonLoadCompleteDenied is 0 At the end of cycle 1007 Verify mmd_enum_systemMode is MM_SYSTEM_MODE_LVC_MODE_E Verify mmd_enum_pcmDcmMode is MM_NONE_E Verify mmd_enum_turretLockRequest is MM_TURRET_LOCK_LOCK_E Verify mmd_enum_ctrlModeToApply is MM_LVC_E Verify mmd_bm_reasonPcmDenied is 0 Verify mmd_bm_reasonDcmDenied1 is 0 Verify mmd_bm_reasonDcmDenied2 is 0 Verify mmd_bm_reasonNeutDenied is 0 Verify mmd_bm_reasonUnloadDenied is 0 Verify mmd_flg_neutralFailed is 0 Verify mmd_flg_turretLockFailed is 0 Verify mmd_flg_turretUnLockFailed is 0 Verify mmd_bm_illegalTransReqst is 1 Verify mmd_bm_reasonLoadCompleteDenied is 0 At the end of cycle 1008 Verify mmd_enum_systemMode is MM_SYSTEM_MODE_LVC_MODE_E Verify mmd_enum_pcmDcmMode is MM_NONE_E Verify mmd_enum_turretLockRequest is MM_TURRET_LOCK_LOCK_E Verify mmd_enum_ctrlModeToApply is MM_LVC_E Verify mmd_bm_reasonPcmDenied is 0 Verify mmd_bm_reasonDcmDenied1 is 0 Verify mmd_bm_reasonDcmDenied2 is 0 Verify mmd_bm_reasonNeutDenied is 0 Verify mmd_bm_reasonUnloadDenied is 0 Verify mmd_flg_neutralFailed is 0 Verify mmd_flg_turretLockFailed is 0 Verify mmd_flg_turretUnLockFailed is 0 Verify mmd_bm_illegalTransReqst is 1 Verify mmd_bm_reasonLoadCompleteDenied is 0 At the end of cycle 2005 Verify mmd_enum_systemMode is MM_SYSTEM_MODE_LVC_MODE_E Verify mmd_enum_pcmDcmMode is MM_NONE_E Verify mmd_enum_turretLockRequest is MM_TURRET_LOCK_LOCK_E Verify mmd_enum_ctrlModeToApply is MM_LVC_E Verify mmd_bm_reasonPcmDenied is 0 Verify mmd_bm_reasonDcmDenied1 is 0 Verify mmd_bm_reasonDcmDenied2 is 0 Verify mmd_bm_reasonNeutDenied is 0 Verify mmd_bm_reasonUnloadDenied is 0 Verify mmd_flg_neutralFailed is 0 Verify mmd_flg_turretLockFailed is 0 Verify mmd_flg_turretUnLockFailed is 0 Verify mmd_bm_illegalTransReqst is 1 Verify mmd_bm_reasonLoadCompleteDenied is 0 At the end of cycle 2006 Verify mmd_enum_systemMode is MM_SYSTEM_MODE_LVC_MODE_E Verify mmd_enum_pcmDcmMode is MM_NONE_E Verify mmd_enum_turretLockRequest is MM_TURRET_LOCK_LOCK_E Verify mmd_enum_ctrlModeToApply is MM_LVC_E Verify mmd_bm_reasonPcmDenied is 0 Verify mmd_bm_reasonDcmDenied1 is 0 Verify mmd_bm_reasonDcmDenied2 is 0 Verify mmd_bm_reasonNeutDenied is 0 Verify mmd_bm_reasonUnloadDenied is 0 Verify mmd_flg_neutralFailed is 0 Verify mmd_flg_turretLockFailed is 0 Verify mmd_flg_turretUnLockFailed is 0 Verify mmd_bm_illegalTransReqst is 0 Verify mmd_bm_reasonLoadCompleteDenied is 0 At the end of cycle 2007 Verify mmd_enum_systemMode is MM_SYSTEM_MODE_LVC_MODE_E Verify mmd_enum_pcmDcmMode is MM_NONE_E Verify mmd_enum_turretLockRequest is MM_TURRET_LOCK_LOCK_E Verify mmd_enum_ctrlModeToApply is MM_LVC_E Verify mmd_bm_reasonPcmDenied is 0 Verify mmd_bm_reasonDcmDenied1 is 0 Verify mmd_bm_reasonDcmDenied2 is 0 Verify mmd_bm_reasonNeutDenied is 0 Verify mmd_bm_reasonUnloadDenied is 0 Verify mmd_flg_neutralFailed is 0 Verify mmd_flg_turretLockFailed is 0 Verify mmd_flg_turretUnLockFailed is 0 Verify mmd_bm_illegalTransReqst is 0 Verify mmd_bm_reasonLoadCompleteDenied is 0 At the end of cycle 2008 Verify mmd_enum_systemMode is MM_SYSTEM_MODE_LVC_MODE_E Verify mmd_enum_pcmDcmMode is MM_NONE_E Verify mmd_enum_turretLockRequest is MM_TURRET_LOCK_LOCK_E Verify mmd_enum_ctrlModeToApply is MM_LVC_E Verify mmd_bm_reasonPcmDenied is 0 Verify mmd_bm_reasonDcmDenied1 is 0 Verify mmd_bm_reasonDcmDenied2 is 0 Verify mmd_bm_reasonNeutDenied is 0 Verify mmd_bm_reasonUnloadDenied is 0 Verify mmd_flg_neutralFailed is 0 Verify mmd_flg_turretLockFailed is 0 Verify mmd_flg_turretUnLockFailed is 0 Verify mmd_bm_illegalTransReqst is 2 Verify mmd_bm_reasonLoadCompleteDenied is 0 At the end of cycle 2009 Verify mmd_enum_systemMode is MM_SYSTEM_MODE_LVC_MODE_E Verify mmd_enum_pcmDcmMode is MM_NONE_E Verify mmd_enum_turretLockRequest is MM_TURRET_LOCK_LOCK_E Verify mmd_enum_ctrlModeToApply is MM_LVC_E Verify mmd_bm_reasonPcmDenied is 0 Verify mmd_bm_reasonDcmDenied1 is 0 Verify mmd_bm_reasonDcmDenied2 is 0 Verify mmd_bm_reasonNeutDenied is 0 Verify mmd_bm_reasonUnloadDenied is 0 Verify mmd_flg_neutralFailed is 0 Verify mmd_flg_turretLockFailed is 0 Verify mmd_flg_turretUnLockFailed is 0 Verify mmd_bm_illegalTransReqst is 2 Verify mmd_bm_reasonLoadCompleteDenied is 0 | Maximum | At cycle 1007 PCM mode is not requested, so illegal notification flag will reset after illegal transition notification time At cycle 2006 PCM mode is not requested for more than illegal transition notification time, so illegal notification flag is reset At cycle 2008 PCM mode is requested from LVC which is illegal mode request, so illegal notification flag is set | TXB-HLC-TC_22082 TXB-HLC-TC_6556 TXB-HLC-TC_6565 TXB-HLC-TC_6574 | High Level Test
TXB-HLC-TP_23468 | 4.1.2.1.0-4.5 |  |  | Procedure Step | 2 | At cycle 2010 For 1 cycles Set isd_enum_initStatus to IS_INIT_COMPLETED_E Set lvcd_enum_turretLockStatus to LVC_LOCKED_E Set lvcd_enum_ignitionKeyStatus to LVC_IGNITION_ON_E Set lvcd_enum_fwdNeuRevPos to LVC_NEUTRAL_E Set lvcd_enum_parkBrkReq to LVC_REQ_ENGAGE_E Set lvcd_enum_parkBrakeStatus to LVC_APPLIED_E Set lvcd_enum_loadJoystick to LVC_UNLOAD_E Set lvcd_enum_loadingStep to LVC_LOAD_STAGE47_E Set lvcd_enum_pinStatus to LVC_PIN_IN_E Set lvcd_enum_operatStationPos to LVC_FWD_E Set motfd_enum_missionInProgress to MO_MISSION_IN_PROGRESS_E Set motfd_enum_missionType to MD_MISSION_TYPE_UNKNOWN_E Set csd_enum_dcmSwitchStatus to CS_SWITCH_REQUESTED_E Set csd_enum_pcmSwitchStatus to CS_SWITCH_NOT_REQUESTED_E Set csd_enum_neutralSwitchStatus to CS_SWITCH_NOT_REQUESTED_E Set tasd_flg_turretValid to 0 Set acd_flg_arincValid to 0 Set smd_enum_safetyMode to SM_NORMAL_E Set dbd_enum_acSteeringMethod to DB_STEER_METHOD_UNAVAILABLE_E Set ntd_flg_neutralDisabled to 0 Set emd_flg_lvcModeApproved to 0 Set dcd_flg_speedFLValid to 0 Set dcd_vel_tugWsFL_mps to 0 Set dcd_flg_speedRLValid to 0 Set dcd_vel_tugWsRL_mps to 0 Set dcd_flg_speedFRValid to 0 Set dcd_vel_tugWsFR_mps to 0 Set dcd_flg_speedRRValid to 0 Set dcd_vel_tugWsRR_mps to 0 Set csd_enum_estopSwitchStatus to CS_SWITCH_NOT_REQUESTED_E Set dpvd_flg_dmpPosAndVelValid to 0 Set dpvd_vel_dmpVelocity_mmps to 0 Set loctfd_flg_svVelValid to 0 Set loctfd_vel_svVel_mps to 0 At cycle 2011 For 1 cycles Set isd_enum_initStatus to IS_INIT_COMPLETED_E Set lvcd_enum_turretLockStatus to LVC_LOCKED_E Set lvcd_enum_ignitionKeyStatus to LVC_IGNITION_ON_E Set lvcd_enum_fwdNeuRevPos to LVC_NEUTRAL_E Set lvcd_enum_parkBrkReq to LVC_REQ_ENGAGE_E Set lvcd_enum_parkBrakeStatus to LVC_APPLIED_E Set lvcd_enum_loadJoystick to LVC_UNLOAD_E Set lvcd_enum_loadingStep to LVC_LOAD_STAGE47_E Set lvcd_enum_pinStatus to LVC_PIN_IN_E Set lvcd_enum_operatStationPos to LVC_FWD_E Set motfd_enum_missionInProgress to MO_MISSION_IN_PROGRESS_E Set motfd_enum_missionType to MD_MISSION_TYPE_UNKNOWN_E Set csd_enum_dcmSwitchStatus to CS_SWITCH_REQUESTED_E Set csd_enum_pcmSwitchStatus to CS_SWITCH_NOT_REQUESTED_E Set csd_enum_neutralSwitchStatus to CS_SWITCH_NOT_REQUESTED_E Set tasd_flg_turretValid to 0 Set acd_flg_arincValid to 0 Set smd_enum_safetyMode to SM_NORMAL_E Set dbd_enum_acSteeringMethod to DB_STEER_METHOD_UNAVAILABLE_E Set ntd_flg_neutralDisabled to 0 Set emd_flg_lvcModeApproved to 0 Set dcd_flg_speedFLValid to 0 Set dcd_vel_tugWsFL_mps to 0 Set dcd_flg_speedRLValid to 0 Set dcd_vel_tugWsRL_mps to 0 Set dcd_flg_speedFRValid to 0 Set dcd_vel_tugWsFR_mps to 0 Set dcd_flg_speedRRValid to 0 Set dcd_vel_tugWsRR_mps to 0 Set csd_enum_estopSwitchStatus to CS_SWITCH_NOT_REQUESTED_E Set dpvd_flg_dmpPosAndVelValid to 0 Set dpvd_vel_dmpVelocity_mmps to 0 Set loctfd_flg_svVelValid to 0 Set loctfd_vel_svVel_mps to 0 At cycle 2012 For 1 cycles Set isd_enum_initStatus to IS_INIT_COMPLETED_E Set lvcd_enum_turretLockStatus to LVC_LOCKED_E Set lvcd_enum_ignitionKeyStatus to LVC_IGNITION_ON_E Set lvcd_enum_fwdNeuRevPos to LVC_NEUTRAL_E Set lvcd_enum_parkBrkReq to LVC_REQ_ENGAGE_E Set lvcd_enum_parkBrakeStatus to LVC_APPLIED_E Set lvcd_enum_loadJoystick to LVC_UNLOAD_E Set lvcd_enum_loadingStep to LVC_LOAD_STAGE47_E Set lvcd_enum_pinStatus to LVC_PIN_IN_E Set lvcd_enum_operatStationPos to LVC_FWD_E Set motfd_enum_missionInProgress to MO_MISSION_IN_PROGRESS_E Set motfd_enum_missionType to MD_MISSION_TYPE_UNKNOWN_E Set csd_enum_dcmSwitchStatus to CS_SWITCH_NOT_REQUESTED_E Set csd_enum_pcmSwitchStatus to CS_SWITCH_NOT_REQUESTED_E Set csd_enum_neutralSwitchStatus to CS_SWITCH_NOT_REQUESTED_E Set tasd_flg_turretValid to 0 Set acd_flg_arincValid to 0 Set smd_enum_safetyMode to SM_NORMAL_E Set dbd_enum_acSteeringMethod to DB_STEER_METHOD_UNAVAILABLE_E Set ntd_flg_neutralDisabled to 0 Set emd_flg_lvcModeApproved to 0 Set dcd_flg_speedFLValid to 0 Set dcd_vel_tugWsFL_mps to 0 Set dcd_flg_speedRLValid to 0 Set dcd_vel_tugWsRL_mps to 0 Set dcd_flg_speedFRValid to 0 Set dcd_vel_tugWsFR_mps to 0 Set dcd_flg_speedRRValid to 0 Set dcd_vel_tugWsRR_mps to 0 Set csd_enum_estopSwitchStatus to CS_SWITCH_NOT_REQUESTED_E Set dpvd_flg_dmpPosAndVelValid to 0 Set dpvd_vel_dmpVelocity_mmps to 0 Set loctfd_flg_svVelValid to 0 Set loctfd_vel_svVel_mps to 0 At cycle 2013 For 997 cycles Set isd_enum_initStatus to IS_INIT_COMPLETED_E Set lvcd_enum_turretLockStatus to LVC_LOCKED_E Set lvcd_enum_ignitionKeyStatus to LVC_IGNITION_ON_E Set lvcd_enum_fwdNeuRevPos to LVC_NEUTRAL_E Set lvcd_enum_parkBrkReq to LVC_REQ_ENGAGE_E Set lvcd_enum_parkBrakeStatus to LVC_APPLIED_E Set lvcd_enum_loadJoystick to LVC_UNLOAD_E Set lvcd_enum_loadingStep to LVC_LOAD_STAGE47_E Set lvcd_enum_pinStatus to LVC_PIN_IN_E Set lvcd_enum_operatStationPos to LVC_FWD_E Set motfd_enum_missionInProgress to MO_MISSION_IN_PROGRESS_E Set motfd_enum_missionType to MD_MISSION_TYPE_UNKNOWN_E Set csd_enum_dcmSwitchStatus to CS_SWITCH_NOT_REQUESTED_E Set csd_enum_pcmSwitchStatus to CS_SWITCH_NOT_REQUESTED_E Set csd_enum_neutralSwitchStatus to CS_SWITCH_NOT_REQUESTED_E Set tasd_flg_turretValid to 0 Set acd_flg_arincValid to 0 Set smd_enum_safetyMode to SM_NORMAL_E Set dbd_enum_acSteeringMethod to DB_STEER_METHOD_UNAVAILABLE_E Set ntd_flg_neutralDisabled to 0 Set emd_flg_lvcModeApproved to 0 Set dcd_flg_speedFLValid to 0 Set dcd_vel_tugWsFL_mps to 0 Set dcd_flg_speedRLValid to 0 Set dcd_vel_tugWsRL_mps to 0 Set dcd_flg_speedFRValid to 0 Set dcd_vel_tugWsFR_mps to 0 Set dcd_flg_speedRRValid to 0 Set dcd_vel_tugWsRR_mps to 0 Set csd_enum_estopSwitchStatus to CS_SWITCH_NOT_REQUESTED_E Set dpvd_flg_dmpPosAndVelValid to 0 Set dpvd_vel_dmpVelocity_mmps to 0 Set loctfd_flg_svVelValid to 0 Set loctfd_vel_svVel_mps to 0 At cycle 3010 For 1 cycles Set isd_enum_initStatus to IS_INIT_COMPLETED_E Set lvcd_enum_turretLockStatus to LVC_LOCKED_E Set lvcd_enum_ignitionKeyStatus to LVC_IGNITION_ON_E Set lvcd_enum_fwdNeuRevPos to LVC_NEUTRAL_E Set lvcd_enum_parkBrkReq to LVC_REQ_ENGAGE_E Set lvcd_enum_parkBrakeStatus to LVC_APPLIED_E Set lvcd_enum_loadJoystick to LVC_UNLOAD_E Set lvcd_enum_loadingStep to LVC_LOAD_STAGE47_E Set lvcd_enum_pinStatus to LVC_PIN_IN_E Set lvcd_enum_operatStationPos to LVC_FWD_E Set motfd_enum_missionInProgress to MO_MISSION_IN_PROGRESS_E Set motfd_enum_missionType to MD_MISSION_TYPE_UNKNOWN_E Set csd_enum_dcmSwitchStatus to CS_SWITCH_NOT_REQUESTED_E Set csd_enum_pcmSwitchStatus to CS_SWITCH_NOT_REQUESTED_E Set csd_enum_neutralSwitchStatus to CS_SWITCH_NOT_REQUESTED_E Set tasd_flg_turretValid to 0 Set acd_flg_arincValid to 0 Set smd_enum_safetyMode to SM_NORMAL_E Set dbd_enum_acSteeringMethod to DB_STEER_METHOD_UNAVAILABLE_E Set ntd_flg_neutralDisabled to 0 Set emd_flg_lvcModeApproved to 0 Set dcd_flg_speedFLValid to 0 Set dcd_vel_tugWsFL_mps to 0 Set dcd_flg_speedRLValid to 0 Set dcd_vel_tugWsRL_mps to 0 Set dcd_flg_speedFRValid to 0 Set dcd_vel_tugWsFR_mps to 0 Set dcd_flg_speedRRValid to 0 Set dcd_vel_tugWsRR_mps to 0 Set csd_enum_estopSwitchStatus to CS_SWITCH_NOT_REQUESTED_E Set dpvd_flg_dmpPosAndVelValid to 0 Set dpvd_vel_dmpVelocity_mmps to 0 Set loctfd_flg_svVelValid to 0 Set loctfd_vel_svVel_mps to 0 At cycle 3011 For 1 cycles Set isd_enum_initStatus to IS_INIT_COMPLETED_E Set lvcd_enum_turretLockStatus to LVC_LOCKED_E Set lvcd_enum_ignitionKeyStatus to LVC_IGNITION_ON_E Set lvcd_enum_fwdNeuRevPos to LVC_NEUTRAL_E Set lvcd_enum_parkBrkReq to LVC_REQ_ENGAGE_E Set lvcd_enum_parkBrakeStatus to LVC_APPLIED_E Set lvcd_enum_loadJoystick to LVC_UNLOAD_E Set lvcd_enum_loadingStep to LVC_LOAD_STAGE47_E Set lvcd_enum_pinStatus to LVC_PIN_IN_E Set lvcd_enum_operatStationPos to LVC_FWD_E Set motfd_enum_missionInProgress to MO_MISSION_IN_PROGRESS_E Set motfd_enum_missionType to MD_MISSION_TYPE_UNKNOWN_E Set csd_enum_dcmSwitchStatus to CS_SWITCH_NOT_REQUESTED_E Set csd_enum_pcmSwitchStatus to CS_SWITCH_NOT_REQUESTED_E Set csd_enum_neutralSwitchStatus to CS_SWITCH_NOT_REQUESTED_E Set tasd_flg_turretValid to 0 Set acd_flg_arincValid to 0 Set smd_enum_safetyMode to SM_NORMAL_E Set dbd_enum_acSteeringMethod to DB_STEER_METHOD_UNAVAILABLE_E Set ntd_flg_neutralDisabled to 0 Set emd_flg_lvcModeApproved to 0 Set dcd_flg_speedFLValid to 0 Set dcd_vel_tugWsFL_mps to 0 Set dcd_flg_speedRLValid to 0 Set dcd_vel_tugWsRL_mps to 0 Set dcd_flg_speedFRValid to 0 Set dcd_vel_tugWsFR_mps to 0 Set dcd_flg_speedRRValid to 0 Set dcd_vel_tugWsRR_mps to 0 Set csd_enum_estopSwitchStatus to CS_SWITCH_NOT_REQUESTED_E Set dpvd_flg_dmpPosAndVelValid to 0 Set dpvd_vel_dmpVelocity_mmps to 0 Set loctfd_flg_svVelValid to 0 Set loctfd_vel_svVel_mps to 0 At cycle 3012 For 1 cycles Set isd_enum_initStatus to IS_INIT_COMPLETED_E Set lvcd_enum_turretLockStatus to LVC_LOCKED_E Set lvcd_enum_ignitionKeyStatus to LVC_IGNITION_ON_E Set lvcd_enum_fwdNeuRevPos to LVC_NEUTRAL_E Set lvcd_enum_parkBrkReq to LVC_REQ_ENGAGE_E Set lvcd_enum_parkBrakeStatus to LVC_APPLIED_E Set lvcd_enum_loadJoystick to LVC_UNLOAD_E Set lvcd_enum_loadingStep to LVC_LOAD_STAGE47_E Set lvcd_enum_pinStatus to LVC_PIN_IN_E Set lvcd_enum_operatStationPos to LVC_FWD_E Set motfd_enum_missionInProgress to MO_MISSION_IN_PROGRESS_E Set motfd_enum_missionType to MD_MISSION_TYPE_UNKNOWN_E Set csd_enum_dcmSwitchStatus to CS_SWITCH_NOT_REQUESTED_E Set csd_enum_pcmSwitchStatus to CS_SWITCH_NOT_REQUESTED_E Set csd_enum_neutralSwitchStatus to CS_SWITCH_NOT_REQUESTED_E Set tasd_flg_turretValid to 0 Set acd_flg_arincValid to 0 Set smd_enum_safetyMode to SM_NORMAL_E Set dbd_enum_acSteeringMethod to DB_STEER_METHOD_UNAVAILABLE_E Set ntd_flg_neutralDisabled to 0 Set emd_flg_lvcModeApproved to 0 Set dcd_flg_speedFLValid to 0 Set dcd_vel_tugWsFL_mps to 0 Set dcd_flg_speedRLValid to 0 Set dcd_vel_tugWsRL_mps to 0 Set dcd_flg_speedFRValid to 0 Set dcd_vel_tugWsFR_mps to 0 Set dcd_flg_speedRRValid to 0 Set dcd_vel_tugWsRR_mps to 0 Set csd_enum_estopSwitchStatus to CS_SWITCH_NOT_REQUESTED_E Set dpvd_flg_dmpPosAndVelValid to 0 Set dpvd_vel_dmpVelocity_mmps to 0 Set loctfd_flg_svVelValid to 0 Set loctfd_vel_svVel_mps to 0 | At the end of cycle 2010 Verify mmd_enum_systemMode is MM_SYSTEM_MODE_LVC_MODE_E Verify mmd_enum_pcmDcmMode is MM_NONE_E Verify mmd_enum_turretLockRequest is MM_TURRET_LOCK_LOCK_E Verify mmd_enum_ctrlModeToApply is MM_LVC_E Verify mmd_bm_reasonPcmDenied is 0 Verify mmd_bm_reasonDcmDenied1 is 0 Verify mmd_bm_reasonDcmDenied2 is 0 Verify mmd_bm_reasonNeutDenied is 0 Verify mmd_bm_reasonUnloadDenied is 0 Verify mmd_flg_neutralFailed is 0 Verify mmd_flg_turretLockFailed is 0 Verify mmd_flg_turretUnLockFailed is 0 Verify mmd_bm_illegalTransReqst is 2 Verify mmd_bm_reasonLoadCompleteDenied is 0 At the end of cycle 2011 Verify mmd_enum_systemMode is MM_SYSTEM_MODE_LVC_MODE_E Verify mmd_enum_pcmDcmMode is MM_NONE_E Verify mmd_enum_turretLockRequest is MM_TURRET_LOCK_LOCK_E Verify mmd_enum_ctrlModeToApply is MM_LVC_E Verify mmd_bm_reasonPcmDenied is 0 Verify mmd_bm_reasonDcmDenied1 is 0 Verify mmd_bm_reasonDcmDenied2 is 0 Verify mmd_bm_reasonNeutDenied is 0 Verify mmd_bm_reasonUnloadDenied is 0 Verify mmd_flg_neutralFailed is 0 Verify mmd_flg_turretLockFailed is 0 Verify mmd_flg_turretUnLockFailed is 0 Verify mmd_bm_illegalTransReqst is 2 Verify mmd_bm_reasonLoadCompleteDenied is 0 At the end of cycle 2012 Verify mmd_enum_systemMode is MM_SYSTEM_MODE_LVC_MODE_E Verify mmd_enum_pcmDcmMode is MM_NONE_E Verify mmd_enum_turretLockRequest is MM_TURRET_LOCK_LOCK_E Verify mmd_enum_ctrlModeToApply is MM_LVC_E Verify mmd_bm_reasonPcmDenied is 0 Verify mmd_bm_reasonDcmDenied1 is 0 Verify mmd_bm_reasonDcmDenied2 is 0 Verify mmd_bm_reasonNeutDenied is 0 Verify mmd_bm_reasonUnloadDenied is 0 Verify mmd_flg_neutralFailed is 0 Verify mmd_flg_turretLockFailed is 0 Verify mmd_flg_turretUnLockFailed is 0 Verify mmd_bm_illegalTransReqst is 2 Verify mmd_bm_reasonLoadCompleteDenied is 0 At the end of cycle 2013 Verify mmd_enum_systemMode is MM_SYSTEM_MODE_LVC_MODE_E Verify mmd_enum_pcmDcmMode is MM_NONE_E Verify mmd_enum_turretLockRequest is MM_TURRET_LOCK_LOCK_E Verify mmd_enum_ctrlModeToApply is MM_LVC_E Verify mmd_bm_reasonPcmDenied is 0 Verify mmd_bm_reasonDcmDenied1 is 0 Verify mmd_bm_reasonDcmDenied2 is 0 Verify mmd_bm_reasonNeutDenied is 0 Verify mmd_bm_reasonUnloadDenied is 0 Verify mmd_flg_neutralFailed is 0 Verify mmd_flg_turretLockFailed is 0 Verify mmd_flg_turretUnLockFailed is 0 Verify mmd_bm_illegalTransReqst is 2 Verify mmd_bm_reasonLoadCompleteDenied is 0 At the end of cycle 3010 Verify mmd_enum_systemMode is MM_SYSTEM_MODE_LVC_MODE_E Verify mmd_enum_pcmDcmMode is MM_NONE_E Verify mmd_enum_turretLockRequest is MM_TURRET_LOCK_LOCK_E Verify mmd_enum_ctrlModeToApply is MM_LVC_E Verify mmd_bm_reasonPcmDenied is 0 Verify mmd_bm_reasonDcmDenied1 is 0 Verify mmd_bm_reasonDcmDenied2 is 0 Verify mmd_bm_reasonNeutDenied is 0 Verify mmd_bm_reasonUnloadDenied is 0 Verify mmd_flg_neutralFailed is 0 Verify mmd_flg_turretLockFailed is 0 Verify mmd_flg_turretUnLockFailed is 0 Verify mmd_bm_illegalTransReqst is 2 Verify mmd_bm_reasonLoadCompleteDenied is 0 At the end of cycle 3011 Verify mmd_enum_systemMode is MM_SYSTEM_MODE_LVC_MODE_E Verify mmd_enum_pcmDcmMode is MM_NONE_E Verify mmd_enum_turretLockRequest is MM_TURRET_LOCK_LOCK_E Verify mmd_enum_ctrlModeToApply is MM_LVC_E Verify mmd_bm_reasonPcmDenied is 0 Verify mmd_bm_reasonDcmDenied1 is 0 Verify mmd_bm_reasonDcmDenied2 is 0 Verify mmd_bm_reasonNeutDenied is 0 Verify mmd_bm_reasonUnloadDenied is 0 Verify mmd_flg_neutralFailed is 0 Verify mmd_flg_turretLockFailed is 0 Verify mmd_flg_turretUnLockFailed is 0 Verify mmd_bm_illegalTransReqst is 0 Verify mmd_bm_reasonLoadCompleteDenied is 0 At the end of cycle 3012 Verify mmd_enum_systemMode is MM_SYSTEM_MODE_LVC_MODE_E Verify mmd_enum_pcmDcmMode is MM_NONE_E Verify mmd_enum_turretLockRequest is MM_TURRET_LOCK_LOCK_E Verify mmd_enum_ctrlModeToApply is MM_LVC_E Verify mmd_bm_reasonPcmDenied is 0 Verify mmd_bm_reasonDcmDenied1 is 0 Verify mmd_bm_reasonDcmDenied2 is 0 Verify mmd_bm_reasonNeutDenied is 0 Verify mmd_bm_reasonUnloadDenied is 0 Verify mmd_flg_neutralFailed is 0 Verify mmd_flg_turretLockFailed is 0 Verify mmd_flg_turretUnLockFailed is 0 Verify mmd_bm_illegalTransReqst is 0 Verify mmd_bm_reasonLoadCompleteDenied is 0 | Maximum | At cycle 2012 PCM mode is not requested, so illegal notification flag will reset after illegal transition notification time At cycle 3011 PCM mode is not requested for more than illegal transition notification time, so illegal notification flag is reset | TXB-HLC-TC_22082 TXB-HLC-TC_6556 TXB-HLC-TC_6565 TXB-HLC-TC_6574 | High Level Test
TXB-HLC-TP_23469 | 4.1.2.1.0-4.6 |  |  | Procedure Step | 2 | At cycle 3013 For 1 cycles Set isd_enum_initStatus to IS_INIT_COMPLETED_E Set lvcd_enum_turretLockStatus to LVC_LOCKED_E Set lvcd_enum_ignitionKeyStatus to LVC_IGNITION_ON_E Set lvcd_enum_fwdNeuRevPos to LVC_NEUTRAL_E Set lvcd_enum_parkBrkReq to LVC_REQ_ENGAGE_E Set lvcd_enum_parkBrakeStatus to LVC_APPLIED_E Set lvcd_enum_loadJoystick to LVC_UNLOAD_E Set lvcd_enum_loadingStep to LVC_LOAD_STAGE47_E Set lvcd_enum_pinStatus to LVC_PIN_IN_E Set lvcd_enum_operatStationPos to LVC_FWD_E Set motfd_enum_missionInProgress to MO_MISSION_IN_PROGRESS_E Set motfd_enum_missionType to MD_MISSION_TYPE_UNKNOWN_E Set csd_enum_dcmSwitchStatus to CS_SWITCH_NOT_REQUESTED_E Set csd_enum_pcmSwitchStatus to CS_SWITCH_NOT_REQUESTED_E Set csd_enum_neutralSwitchStatus to CS_SWITCH_REQUESTED_E Set tasd_flg_turretValid to 0 Set acd_flg_arincValid to 0 Set smd_enum_safetyMode to SM_NORMAL_E Set dbd_enum_acSteeringMethod to DB_STEER_METHOD_UNAVAILABLE_E Set ntd_flg_neutralDisabled to 0 Set emd_flg_lvcModeApproved to 0 Set dcd_flg_speedFLValid to 0 Set dcd_vel_tugWsFL_mps to 0 Set dcd_flg_speedRLValid to 0 Set dcd_vel_tugWsRL_mps to 0 Set dcd_flg_speedFRValid to 0 Set dcd_vel_tugWsFR_mps to 0 Set dcd_flg_speedRRValid to 0 Set dcd_vel_tugWsRR_mps to 0 Set csd_enum_estopSwitchStatus to CS_SWITCH_NOT_REQUESTED_E Set dpvd_flg_dmpPosAndVelValid to 0 Set dpvd_vel_dmpVelocity_mmps to 0 Set loctfd_flg_svVelValid to 0 Set loctfd_vel_svVel_mps to 0 At cycle 3014 For 1 cycles Set isd_enum_initStatus to IS_INIT_COMPLETED_E Set lvcd_enum_turretLockStatus to LVC_LOCKED_E Set lvcd_enum_ignitionKeyStatus to LVC_IGNITION_ON_E Set lvcd_enum_fwdNeuRevPos to LVC_NEUTRAL_E Set lvcd_enum_parkBrkReq to LVC_REQ_ENGAGE_E Set lvcd_enum_parkBrakeStatus to LVC_APPLIED_E Set lvcd_enum_loadJoystick to LVC_UNLOAD_E Set lvcd_enum_loadingStep to LVC_LOAD_STAGE47_E Set lvcd_enum_pinStatus to LVC_PIN_IN_E Set lvcd_enum_operatStationPos to LVC_FWD_E Set motfd_enum_missionInProgress to MO_MISSION_IN_PROGRESS_E Set motfd_enum_missionType to MD_MISSION_TYPE_UNKNOWN_E Set csd_enum_dcmSwitchStatus to CS_SWITCH_NOT_REQUESTED_E Set csd_enum_pcmSwitchStatus to CS_SWITCH_NOT_REQUESTED_E Set csd_enum_neutralSwitchStatus to CS_SWITCH_REQUESTED_E Set tasd_flg_turretValid to 0 Set acd_flg_arincValid to 0 Set smd_enum_safetyMode to SM_NORMAL_E Set dbd_enum_acSteeringMethod to DB_STEER_METHOD_UNAVAILABLE_E Set ntd_flg_neutralDisabled to 0 Set emd_flg_lvcModeApproved to 0 Set dcd_flg_speedFLValid to 0 Set dcd_vel_tugWsFL_mps to 0 Set dcd_flg_speedRLValid to 0 Set dcd_vel_tugWsRL_mps to 0 Set dcd_flg_speedFRValid to 0 Set dcd_vel_tugWsFR_mps to 0 Set dcd_flg_speedRRValid to 0 Set dcd_vel_tugWsRR_mps to 0 Set csd_enum_estopSwitchStatus to CS_SWITCH_NOT_REQUESTED_E Set dpvd_flg_dmpPosAndVelValid to 0 Set dpvd_vel_dmpVelocity_mmps to 0 Set loctfd_flg_svVelValid to 0 Set loctfd_vel_svVel_mps to 0 At cycle 3015 For 1 cycles Set isd_enum_initStatus to IS_INIT_COMPLETED_E Set lvcd_enum_turretLockStatus to LVC_LOCKED_E Set lvcd_enum_ignitionKeyStatus to LVC_IGNITION_ON_E Set lvcd_enum_fwdNeuRevPos to LVC_NEUTRAL_E Set lvcd_enum_parkBrkReq to LVC_REQ_ENGAGE_E Set lvcd_enum_parkBrakeStatus to LVC_APPLIED_E Set lvcd_enum_loadJoystick to LVC_UNLOAD_E Set lvcd_enum_loadingStep to LVC_LOAD_STAGE47_E Set lvcd_enum_pinStatus to LVC_PIN_IN_E Set lvcd_enum_operatStationPos to LVC_FWD_E Set motfd_enum_missionInProgress to MO_MISSION_IN_PROGRESS_E Set motfd_enum_missionType to MD_MISSION_TYPE_UNKNOWN_E Set csd_enum_dcmSwitchStatus to CS_SWITCH_NOT_REQUESTED_E Set csd_enum_pcmSwitchStatus to CS_SWITCH_NOT_REQUESTED_E Set csd_enum_neutralSwitchStatus to CS_SWITCH_REQUESTED_E Set tasd_flg_turretValid to 0 Set acd_flg_arincValid to 0 Set smd_enum_safetyMode to SM_NORMAL_E Set dbd_enum_acSteeringMethod to DB_STEER_METHOD_UNAVAILABLE_E Set ntd_flg_neutralDisabled to 0 Set emd_flg_lvcModeApproved to 0 Set dcd_flg_speedFLValid to 0 Set dcd_vel_tugWsFL_mps to 0 Set dcd_flg_speedRLValid to 0 Set dcd_vel_tugWsRL_mps to 0 Set dcd_flg_speedFRValid to 0 Set dcd_vel_tugWsFR_mps to 0 Set dcd_flg_speedRRValid to 0 Set dcd_vel_tugWsRR_mps to 0 Set csd_enum_estopSwitchStatus to CS_SWITCH_NOT_REQUESTED_E Set dpvd_flg_dmpPosAndVelValid to 0 Set dpvd_vel_dmpVelocity_mmps to 0 Set loctfd_flg_svVelValid to 0 Set loctfd_vel_svVel_mps to 0 At cycle 3016 For 1 cycles Set isd_enum_initStatus to IS_INIT_COMPLETED_E Set lvcd_enum_turretLockStatus to LVC_LOCKED_E Set lvcd_enum_ignitionKeyStatus to LVC_IGNITION_ON_E Set lvcd_enum_fwdNeuRevPos to LVC_NEUTRAL_E Set lvcd_enum_parkBrkReq to LVC_REQ_ENGAGE_E Set lvcd_enum_parkBrakeStatus to LVC_APPLIED_E Set lvcd_enum_loadJoystick to LVC_UNLOAD_E Set lvcd_enum_loadingStep to LVC_LOAD_STAGE47_E Set lvcd_enum_pinStatus to LVC_PIN_IN_E Set lvcd_enum_operatStationPos to LVC_FWD_E Set motfd_enum_missionInProgress to MO_MISSION_IN_PROGRESS_E Set motfd_enum_missionType to MD_MISSION_TYPE_UNKNOWN_E Set csd_enum_dcmSwitchStatus to CS_SWITCH_NOT_REQUESTED_E Set csd_enum_pcmSwitchStatus to CS_SWITCH_NOT_REQUESTED_E Set csd_enum_neutralSwitchStatus to CS_SWITCH_REQUESTED_E Set tasd_flg_turretValid to 0 Set acd_flg_arincValid to 0 Set smd_enum_safetyMode to SM_NORMAL_E Set dbd_enum_acSteeringMethod to DB_STEER_METHOD_UNAVAILABLE_E Set ntd_flg_neutralDisabled to 0 Set emd_flg_lvcModeApproved to 0 Set dcd_flg_speedFLValid to 0 Set dcd_vel_tugWsFL_mps to 0 Set dcd_flg_speedRLValid to 0 Set dcd_vel_tugWsRL_mps to 0 Set dcd_flg_speedFRValid to 0 Set dcd_vel_tugWsFR_mps to 0 Set dcd_flg_speedRRValid to 0 Set dcd_vel_tugWsRR_mps to 0 Set csd_enum_estopSwitchStatus to CS_SWITCH_NOT_REQUESTED_E Set dpvd_flg_dmpPosAndVelValid to 0 Set dpvd_vel_dmpVelocity_mmps to 0 Set loctfd_flg_svVelValid to 0 Set loctfd_vel_svVel_mps to 0 At cycle 3017 For 1 cycles Set isd_enum_initStatus to IS_INIT_COMPLETED_E Set lvcd_enum_turretLockStatus to LVC_LOCKED_E Set lvcd_enum_ignitionKeyStatus to LVC_IGNITION_ON_E Set lvcd_enum_fwdNeuRevPos to LVC_NEUTRAL_E Set lvcd_enum_parkBrkReq to LVC_REQ_ENGAGE_E Set lvcd_enum_parkBrakeStatus to LVC_APPLIED_E Set lvcd_enum_loadJoystick to LVC_UNLOAD_E Set lvcd_enum_loadingStep to LVC_LOAD_STAGE47_E Set lvcd_enum_pinStatus to LVC_PIN_IN_E Set lvcd_enum_operatStationPos to LVC_FWD_E Set motfd_enum_missionInProgress to MO_MISSION_IN_PROGRESS_E Set motfd_enum_missionType to MD_MISSION_TYPE_UNKNOWN_E Set csd_enum_dcmSwitchStatus to CS_SWITCH_NOT_REQUESTED_E Set csd_enum_pcmSwitchStatus to CS_SWITCH_NOT_REQUESTED_E Set csd_enum_neutralSwitchStatus to CS_SWITCH_NOT_REQUESTED_E Set tasd_flg_turretValid to 0 Set acd_flg_arincValid to 0 Set smd_enum_safetyMode to SM_NORMAL_E Set dbd_enum_acSteeringMethod to DB_STEER_METHOD_UNAVAILABLE_E Set ntd_flg_neutralDisabled to 0 Set emd_flg_lvcModeApproved to 0 Set dcd_flg_speedFLValid to 0 Set dcd_vel_tugWsFL_mps to 0 Set dcd_flg_speedRLValid to 0 Set dcd_vel_tugWsRL_mps to 0 Set dcd_flg_speedFRValid to 0 Set dcd_vel_tugWsFR_mps to 0 Set dcd_flg_speedRRValid to 0 Set dcd_vel_tugWsRR_mps to 0 Set csd_enum_estopSwitchStatus to CS_SWITCH_NOT_REQUESTED_E Set dpvd_flg_dmpPosAndVelValid to 0 Set dpvd_vel_dmpVelocity_mmps to 0 Set loctfd_flg_svVelValid to 0 Set loctfd_vel_svVel_mps to 0 At cycle 3018 For 997 cycles Set isd_enum_initStatus to IS_INIT_COMPLETED_E Set lvcd_enum_turretLockStatus to LVC_LOCKED_E Set lvcd_enum_ignitionKeyStatus to LVC_IGNITION_ON_E Set lvcd_enum_fwdNeuRevPos to LVC_NEUTRAL_E Set lvcd_enum_parkBrkReq to LVC_REQ_ENGAGE_E Set lvcd_enum_parkBrakeStatus to LVC_APPLIED_E Set lvcd_enum_loadJoystick to LVC_UNLOAD_E Set lvcd_enum_loadingStep to LVC_LOAD_STAGE47_E Set lvcd_enum_pinStatus to LVC_PIN_IN_E Set lvcd_enum_operatStationPos to LVC_FWD_E Set motfd_enum_missionInProgress to MO_MISSION_IN_PROGRESS_E Set motfd_enum_missionType to MD_MISSION_TYPE_UNKNOWN_E Set csd_enum_dcmSwitchStatus to CS_SWITCH_NOT_REQUESTED_E Set csd_enum_pcmSwitchStatus to CS_SWITCH_NOT_REQUESTED_E Set csd_enum_neutralSwitchStatus to CS_SWITCH_NOT_REQUESTED_E Set tasd_flg_turretValid to 0 Set acd_flg_arincValid to 0 Set smd_enum_safetyMode to SM_NORMAL_E Set dbd_enum_acSteeringMethod to DB_STEER_METHOD_UNAVAILABLE_E Set ntd_flg_neutralDisabled to 0 Set emd_flg_lvcModeApproved to 0 Set dcd_flg_speedFLValid to 0 Set dcd_vel_tugWsFL_mps to 0 Set dcd_flg_speedRLValid to 0 Set dcd_vel_tugWsRL_mps to 0 Set dcd_flg_speedFRValid to 0 Set dcd_vel_tugWsFR_mps to 0 Set dcd_flg_speedRRValid to 0 Set dcd_vel_tugWsRR_mps to 0 Set csd_enum_estopSwitchStatus to CS_SWITCH_NOT_REQUESTED_E Set dpvd_flg_dmpPosAndVelValid to 0 Set dpvd_vel_dmpVelocity_mmps to 0 Set loctfd_flg_svVelValid to 0 Set loctfd_vel_svVel_mps to 0 At cycle 4015 For 1 cycles Set isd_enum_initStatus to IS_INIT_COMPLETED_E Set lvcd_enum_turretLockStatus to LVC_LOCKED_E Set lvcd_enum_ignitionKeyStatus to LVC_IGNITION_ON_E Set lvcd_enum_fwdNeuRevPos to LVC_NEUTRAL_E Set lvcd_enum_parkBrkReq to LVC_REQ_ENGAGE_E Set lvcd_enum_parkBrakeStatus to LVC_APPLIED_E Set lvcd_enum_loadJoystick to LVC_UNLOAD_E Set lvcd_enum_loadingStep to LVC_LOAD_STAGE47_E Set lvcd_enum_pinStatus to LVC_PIN_IN_E Set lvcd_enum_operatStationPos to LVC_FWD_E Set motfd_enum_missionInProgress to MO_MISSION_IN_PROGRESS_E Set motfd_enum_missionType to MD_MISSION_TYPE_UNKNOWN_E Set csd_enum_dcmSwitchStatus to CS_SWITCH_NOT_REQUESTED_E Set csd_enum_pcmSwitchStatus to CS_SWITCH_NOT_REQUESTED_E Set csd_enum_neutralSwitchStatus to CS_SWITCH_NOT_REQUESTED_E Set tasd_flg_turretValid to 0 Set acd_flg_arincValid to 0 Set smd_enum_safetyMode to SM_NORMAL_E Set dbd_enum_acSteeringMethod to DB_STEER_METHOD_UNAVAILABLE_E Set ntd_flg_neutralDisabled to 0 Set emd_flg_lvcModeApproved to 0 Set dcd_flg_speedFLValid to 0 Set dcd_vel_tugWsFL_mps to 0 Set dcd_flg_speedRLValid to 0 Set dcd_vel_tugWsRL_mps to 0 Set dcd_flg_speedFRValid to 0 Set dcd_vel_tugWsFR_mps to 0 Set dcd_flg_speedRRValid to 0 Set dcd_vel_tugWsRR_mps to 0 Set csd_enum_estopSwitchStatus to CS_SWITCH_NOT_REQUESTED_E Set dpvd_flg_dmpPosAndVelValid to 0 Set dpvd_vel_dmpVelocity_mmps to 0 Set loctfd_flg_svVelValid to 0 Set loctfd_vel_svVel_mps to 0 At cycle 4016 For 1 cycles Set isd_enum_initStatus to IS_INIT_COMPLETED_E Set lvcd_enum_turretLockStatus to LVC_LOCKED_E Set lvcd_enum_ignitionKeyStatus to LVC_IGNITION_ON_E Set lvcd_enum_fwdNeuRevPos to LVC_NEUTRAL_E Set lvcd_enum_parkBrkReq to LVC_REQ_ENGAGE_E Set lvcd_enum_parkBrakeStatus to LVC_APPLIED_E Set lvcd_enum_loadJoystick to LVC_UNLOAD_E Set lvcd_enum_loadingStep to LVC_LOAD_STAGE47_E Set lvcd_enum_pinStatus to LVC_PIN_IN_E Set lvcd_enum_operatStationPos to LVC_FWD_E Set motfd_enum_missionInProgress to MO_MISSION_IN_PROGRESS_E Set motfd_enum_missionType to MD_MISSION_TYPE_UNKNOWN_E Set csd_enum_dcmSwitchStatus to CS_SWITCH_NOT_REQUESTED_E Set csd_enum_pcmSwitchStatus to CS_SWITCH_NOT_REQUESTED_E Set csd_enum_neutralSwitchStatus to CS_SWITCH_NOT_REQUESTED_E Set tasd_flg_turretValid to 0 Set acd_flg_arincValid to 0 Set smd_enum_safetyMode to SM_NORMAL_E Set dbd_enum_acSteeringMethod to DB_STEER_METHOD_UNAVAILABLE_E Set ntd_flg_neutralDisabled to 0 Set emd_flg_lvcModeApproved to 0 Set dcd_flg_speedFLValid to 0 Set dcd_vel_tugWsFL_mps to 0 Set dcd_flg_speedRLValid to 0 Set dcd_vel_tugWsRL_mps to 0 Set dcd_flg_speedFRValid to 0 Set dcd_vel_tugWsFR_mps to 0 Set dcd_flg_speedRRValid to 0 Set dcd_vel_tugWsRR_mps to 0 Set csd_enum_estopSwitchStatus to CS_SWITCH_NOT_REQUESTED_E Set dpvd_flg_dmpPosAndVelValid to 0 Set dpvd_vel_dmpVelocity_mmps to 0 Set loctfd_flg_svVelValid to 0 Set loctfd_vel_svVel_mps to 0 At cycle 4017 For 1 cycles Set isd_enum_initStatus to IS_INIT_COMPLETED_E Set lvcd_enum_turretLockStatus to LVC_LOCKED_E Set lvcd_enum_ignitionKeyStatus to LVC_IGNITION_ON_E Set lvcd_enum_fwdNeuRevPos to LVC_NEUTRAL_E Set lvcd_enum_parkBrkReq to LVC_REQ_ENGAGE_E Set lvcd_enum_parkBrakeStatus to LVC_APPLIED_E Set lvcd_enum_loadJoystick to LVC_UNLOAD_E Set lvcd_enum_loadingStep to LVC_LOAD_STAGE47_E Set lvcd_enum_pinStatus to LVC_PIN_IN_E Set lvcd_enum_operatStationPos to LVC_FWD_E Set motfd_enum_missionInProgress to MO_MISSION_IN_PROGRESS_E Set motfd_enum_missionType to MD_MISSION_TYPE_UNKNOWN_E Set csd_enum_dcmSwitchStatus to CS_SWITCH_NOT_REQUESTED_E Set csd_enum_pcmSwitchStatus to CS_SWITCH_NOT_REQUESTED_E Set csd_enum_neutralSwitchStatus to CS_SWITCH_NOT_REQUESTED_E Set tasd_flg_turretValid to 0 Set acd_flg_arincValid to 0 Set smd_enum_safetyMode to SM_NORMAL_E Set dbd_enum_acSteeringMethod to DB_STEER_METHOD_UNAVAILABLE_E Set ntd_flg_neutralDisabled to 0 Set emd_flg_lvcModeApproved to 0 Set dcd_flg_speedFLValid to 0 Set dcd_vel_tugWsFL_mps to 0 Set dcd_flg_speedRLValid to 0 Set dcd_vel_tugWsRL_mps to 0 Set dcd_flg_speedFRValid to 0 Set dcd_vel_tugWsFR_mps to 0 Set dcd_flg_speedRRValid to 0 Set dcd_vel_tugWsRR_mps to 0 Set csd_enum_estopSwitchStatus to CS_SWITCH_NOT_REQUESTED_E Set dpvd_flg_dmpPosAndVelValid to 0 Set dpvd_vel_dmpVelocity_mmps to 0 Set loctfd_flg_svVelValid to 0 Set loctfd_vel_svVel_mps to 0 At cycle 4018 For 1 cycles Set isd_enum_initStatus to IS_INIT_COMPLETED_E Set lvcd_enum_turretLockStatus to LVC_LOCKED_E Set lvcd_enum_ignitionKeyStatus to LVC_IGNITION_OFF_E Set lvcd_enum_fwdNeuRevPos to LVC_NEUTRAL_E Set lvcd_enum_parkBrkReq to LVC_REQ_ENGAGE_E Set lvcd_enum_parkBrakeStatus to LVC_APPLIED_E Set lvcd_enum_loadJoystick to LVC_UNLOAD_E Set lvcd_enum_loadingStep to LVC_LOAD_STAGE47_E Set lvcd_enum_pinStatus to LVC_PIN_IN_E Set lvcd_enum_operatStationPos to LVC_FWD_E Set motfd_enum_missionInProgress to MO_MISSION_IN_PROGRESS_E Set motfd_enum_missionType to MD_MISSION_TYPE_UNKNOWN_E Set csd_enum_dcmSwitchStatus to CS_SWITCH_NOT_REQUESTED_E Set csd_enum_pcmSwitchStatus to CS_SWITCH_NOT_REQUESTED_E Set csd_enum_neutralSwitchStatus to CS_SWITCH_NOT_REQUESTED_E Set tasd_flg_turretValid to 0 Set acd_flg_arincValid to 0 Set smd_enum_safetyMode to SM_NORMAL_E Set dbd_enum_acSteeringMethod to DB_STEER_METHOD_UNAVAILABLE_E Set ntd_flg_neutralDisabled to 0 Set emd_flg_lvcModeApproved to 0 Set dcd_flg_speedFLValid to 0 Set dcd_vel_tugWsFL_mps to 0 Set dcd_flg_speedRLValid to 0 Set dcd_vel_tugWsRL_mps to 0 Set dcd_flg_speedFRValid to 0 Set dcd_vel_tugWsFR_mps to 0 Set dcd_flg_speedRRValid to 0 Set dcd_vel_tugWsRR_mps to 0 Set csd_enum_estopSwitchStatus to CS_SWITCH_NOT_REQUESTED_E Set dpvd_flg_dmpPosAndVelValid to 0 Set dpvd_vel_dmpVelocity_mmps to 0 Set loctfd_flg_svVelValid to 0 Set loctfd_vel_svVel_mps to 0 | At the end of cycle 3013 Verify mmd_enum_systemMode is MM_SYSTEM_MODE_LVC_MODE_E Verify mmd_enum_pcmDcmMode is MM_NONE_E Verify mmd_enum_turretLockRequest is MM_TURRET_LOCK_LOCK_E Verify mmd_enum_ctrlModeToApply is MM_LVC_E Verify mmd_bm_reasonPcmDenied is 0 Verify mmd_bm_reasonDcmDenied1 is 0 Verify mmd_bm_reasonDcmDenied2 is 0 Verify mmd_bm_reasonNeutDenied is 0 Verify mmd_bm_reasonUnloadDenied is 0 Verify mmd_flg_neutralFailed is 0 Verify mmd_flg_turretLockFailed is 0 Verify mmd_flg_turretUnLockFailed is 0 Verify mmd_bm_illegalTransReqst is 4 Verify mmd_bm_reasonLoadCompleteDenied is 0 At the end of cycle 3014 Verify mmd_enum_systemMode is MM_SYSTEM_MODE_LVC_MODE_E Verify mmd_enum_pcmDcmMode is MM_NONE_E Verify mmd_enum_turretLockRequest is MM_TURRET_LOCK_LOCK_E Verify mmd_enum_ctrlModeToApply is MM_LVC_E Verify mmd_bm_reasonPcmDenied is 0 Verify mmd_bm_reasonDcmDenied1 is 0 Verify mmd_bm_reasonDcmDenied2 is 0 Verify mmd_bm_reasonNeutDenied is 0 Verify mmd_bm_reasonUnloadDenied is 0 Verify mmd_flg_neutralFailed is 0 Verify mmd_flg_turretLockFailed is 0 Verify mmd_flg_turretUnLockFailed is 0 Verify mmd_bm_illegalTransReqst is 4 Verify mmd_bm_reasonLoadCompleteDenied is 0 At the end of cycle 3015 Verify mmd_enum_systemMode is MM_SYSTEM_MODE_LVC_MODE_E Verify mmd_enum_pcmDcmMode is MM_NONE_E Verify mmd_enum_turretLockRequest is MM_TURRET_LOCK_LOCK_E Verify mmd_enum_ctrlModeToApply is MM_LVC_E Verify mmd_bm_reasonPcmDenied is 0 Verify mmd_bm_reasonDcmDenied1 is 0 Verify mmd_bm_reasonDcmDenied2 is 0 Verify mmd_bm_reasonNeutDenied is 0 Verify mmd_bm_reasonUnloadDenied is 0 Verify mmd_flg_neutralFailed is 0 Verify mmd_flg_turretLockFailed is 0 Verify mmd_flg_turretUnLockFailed is 0 Verify mmd_bm_illegalTransReqst is 4 Verify mmd_bm_reasonLoadCompleteDenied is 0 At the end of cycle 3016 Verify mmd_enum_systemMode is MM_SYSTEM_MODE_LVC_MODE_E Verify mmd_enum_pcmDcmMode is MM_NONE_E Verify mmd_enum_turretLockRequest is MM_TURRET_LOCK_LOCK_E Verify mmd_enum_ctrlModeToApply is MM_LVC_E Verify mmd_bm_reasonPcmDenied is 0 Verify mmd_bm_reasonDcmDenied1 is 0 Verify mmd_bm_reasonDcmDenied2 is 0 Verify mmd_bm_reasonNeutDenied is 0 Verify mmd_bm_reasonUnloadDenied is 0 Verify mmd_flg_neutralFailed is 0 Verify mmd_flg_turretLockFailed is 0 Verify mmd_flg_turretUnLockFailed is 0 Verify mmd_bm_illegalTransReqst is 4 Verify mmd_bm_reasonLoadCompleteDenied is 0 At the end of cycle 3017 Verify mmd_enum_systemMode is MM_SYSTEM_MODE_LVC_MODE_E Verify mmd_enum_pcmDcmMode is MM_NONE_E Verify mmd_enum_turretLockRequest is MM_TURRET_LOCK_LOCK_E Verify mmd_enum_ctrlModeToApply is MM_LVC_E Verify mmd_bm_reasonPcmDenied is 0 Verify mmd_bm_reasonDcmDenied1 is 0 Verify mmd_bm_reasonDcmDenied2 is 0 Verify mmd_bm_reasonNeutDenied is 0 Verify mmd_bm_reasonUnloadDenied is 0 Verify mmd_flg_neutralFailed is 0 Verify mmd_flg_turretLockFailed is 0 Verify mmd_flg_turretUnLockFailed is 0 Verify mmd_bm_illegalTransReqst is 4 Verify mmd_bm_reasonLoadCompleteDenied is 0 At the end of cycle 3018 Verify mmd_enum_systemMode is MM_SYSTEM_MODE_LVC_MODE_E Verify mmd_enum_pcmDcmMode is MM_NONE_E Verify mmd_enum_turretLockRequest is MM_TURRET_LOCK_LOCK_E Verify mmd_enum_ctrlModeToApply is MM_LVC_E Verify mmd_bm_reasonPcmDenied is 0 Verify mmd_bm_reasonDcmDenied1 is 0 Verify mmd_bm_reasonDcmDenied2 is 0 Verify mmd_bm_reasonNeutDenied is 0 Verify mmd_bm_reasonUnloadDenied is 0 Verify mmd_flg_neutralFailed is 0 Verify mmd_flg_turretLockFailed is 0 Verify mmd_flg_turretUnLockFailed is 0 Verify mmd_bm_illegalTransReqst is 4 Verify mmd_bm_reasonLoadCompleteDenied is 0 At the end of cycle 4015 Verify mmd_enum_systemMode is MM_SYSTEM_MODE_LVC_MODE_E Verify mmd_enum_pcmDcmMode is MM_NONE_E Verify mmd_enum_turretLockRequest is MM_TURRET_LOCK_LOCK_E Verify mmd_enum_ctrlModeToApply is MM_LVC_E Verify mmd_bm_reasonPcmDenied is 0 Verify mmd_bm_reasonDcmDenied1 is 0 Verify mmd_bm_reasonDcmDenied2 is 0 Verify mmd_bm_reasonNeutDenied is 0 Verify mmd_bm_reasonUnloadDenied is 0 Verify mmd_flg_neutralFailed is 0 Verify mmd_flg_turretLockFailed is 0 Verify mmd_flg_turretUnLockFailed is 0 Verify mmd_bm_illegalTransReqst is 4 Verify mmd_bm_reasonLoadCompleteDenied is 0 At the end of cycle 4016 Verify mmd_enum_systemMode is MM_SYSTEM_MODE_LVC_MODE_E Verify mmd_enum_pcmDcmMode is MM_NONE_E Verify mmd_enum_turretLockRequest is MM_TURRET_LOCK_LOCK_E Verify mmd_enum_ctrlModeToApply is MM_LVC_E Verify mmd_bm_reasonPcmDenied is 0 Verify mmd_bm_reasonDcmDenied1 is 0 Verify mmd_bm_reasonDcmDenied2 is 0 Verify mmd_bm_reasonNeutDenied is 0 Verify mmd_bm_reasonUnloadDenied is 0 Verify mmd_flg_neutralFailed is 0 Verify mmd_flg_turretLockFailed is 0 Verify mmd_flg_turretUnLockFailed is 0 Verify mmd_bm_illegalTransReqst is 0 Verify mmd_bm_reasonLoadCompleteDenied is 0 At the end of cycle 4017 Verify mmd_enum_systemMode is MM_SYSTEM_MODE_LVC_MODE_E Verify mmd_enum_pcmDcmMode is MM_NONE_E Verify mmd_enum_turretLockRequest is MM_TURRET_LOCK_LOCK_E Verify mmd_enum_ctrlModeToApply is MM_LVC_E Verify mmd_bm_reasonPcmDenied is 0 Verify mmd_bm_reasonDcmDenied1 is 0 Verify mmd_bm_reasonDcmDenied2 is 0 Verify mmd_bm_reasonNeutDenied is 0 Verify mmd_bm_reasonUnloadDenied is 0 Verify mmd_flg_neutralFailed is 0 Verify mmd_flg_turretLockFailed is 0 Verify mmd_flg_turretUnLockFailed is 0 Verify mmd_bm_illegalTransReqst is 0 Verify mmd_bm_reasonLoadCompleteDenied is 0 At the end of cycle 4018 Verify mmd_enum_systemMode is MM_SYSTEM_MODE_SHUTDOWN_E Verify mmd_enum_pcmDcmMode is MM_NONE_E Verify mmd_enum_turretLockRequest is MM_TURRET_LOCK_LOCK_E Verify mmd_enum_ctrlModeToApply is MM_LVC_E Verify mmd_bm_reasonPcmDenied is 0 Verify mmd_bm_reasonDcmDenied1 is 0 Verify mmd_bm_reasonDcmDenied2 is 0 Verify mmd_bm_reasonNeutDenied is 0 Verify mmd_bm_reasonUnloadDenied is 0 Verify mmd_flg_neutralFailed is 0 Verify mmd_flg_turretLockFailed is 0 Verify mmd_flg_turretUnLockFailed is 0 Verify mmd_bm_illegalTransReqst is 0 Verify mmd_bm_reasonLoadCompleteDenied is 0 | Maximum | At cycle 3013 PCM mode is requested from LVC which is illegal mode request, so illegal notification flag is set At cycle 3017 PCM mode is not requested, so illegal notification flag will reset after illegal transition notification time At cycle 4016 PCM mode is not requested for more than illegal transition notification time, so illegal notification flag is reset At cycle 4018 Precondition for taking the system to SHUTDOWN mode | TXB-HLC-TC_22082 TXB-HLC-TC_6556 TXB-HLC-TC_6565 TXB-HLC-TC_6574 | High Level Test
TXB-HLC-TP_23470 | 4.1.2.1.0-4.7 |  |  | Procedure Step | 3 | After POWER ON CYCLE At cycle 1 For 1001 cycles Set isd_enum_initStatus to IS_INIT_COMPLETED_E Set lvcd_enum_turretLockStatus to LVC_LOCKED_E Set lvcd_enum_ignitionKeyStatus to LVC_IGNITION_ON_E Set lvcd_enum_fwdNeuRevPos to LVC_NEUTRAL_E Set lvcd_enum_parkBrkReq to LVC_REQ_ENGAGE_E Set lvcd_enum_parkBrakeStatus to LVC_APPLIED_E Set lvcd_enum_loadJoystick to LVC_UNLOAD_E Set lvcd_enum_loadingStep to LVC_LOAD_STAGE47_E Set lvcd_enum_pinStatus to LVC_PIN_IN_E Set lvcd_enum_operatStationPos to LVC_FWD_E Set motfd_enum_missionInProgress to MO_MISSION_IN_PROGRESS_E Set motfd_enum_missionType to MD_MISSION_TYPE_UNKNOWN_E Set csd_enum_dcmSwitchStatus to CS_SWITCH_NOT_REQUESTED_E Set csd_enum_pcmSwitchStatus to CS_SWITCH_NOT_REQUESTED_E Set csd_enum_neutralSwitchStatus to CS_SWITCH_NOT_REQUESTED_E Set tasd_flg_turretValid to 0 Set acd_flg_arincValid to 0 Set smd_enum_safetyMode to SM_NORMAL_E Set dbd_enum_acSteeringMethod to DB_STEER_METHOD_UNAVAILABLE_E Set ntd_flg_neutralDisabled to 0 Set emd_flg_lvcModeApproved to 0 Set dcd_flg_speedFLValid to 0 Set dcd_vel_tugWsFL_mps to 0 Set dcd_flg_speedRLValid to 0 Set dcd_vel_tugWsRL_mps to 0 Set dcd_flg_speedFRValid to 0 Set dcd_vel_tugWsFR_mps to 0 Set dcd_flg_speedRRValid to 0 Set dcd_vel_tugWsRR_mps to 0 Set csd_enum_estopSwitchStatus to CS_SWITCH_NOT_REQUESTED_E Set dpvd_flg_dmpPosAndVelValid to 0 Set dpvd_vel_dmpVelocity_mmps to 0 Set loctfd_flg_svVelValid to 0 Set loctfd_vel_svVel_mps to 0 At cycle 1002 For 1 cycles Set isd_enum_initStatus to IS_INIT_COMPLETED_E Set lvcd_enum_turretLockStatus to LVC_LOCKED_E Set lvcd_enum_ignitionKeyStatus to LVC_IGNITION_ON_E Set lvcd_enum_fwdNeuRevPos to LVC_NEUTRAL_E Set lvcd_enum_parkBrkReq to LVC_REQ_ENGAGE_E Set lvcd_enum_parkBrakeStatus to LVC_APPLIED_E Set lvcd_enum_loadJoystick to LVC_UNLOAD_E Set lvcd_enum_loadingStep to LVC_LOAD_STAGE47_E Set lvcd_enum_pinStatus to LVC_PIN_IN_E Set lvcd_enum_operatStationPos to LVC_FWD_E Set motfd_enum_missionInProgress to MO_MISSION_IN_PROGRESS_E Set motfd_enum_missionType to MD_MISSION_TYPE_UNKNOWN_E Set csd_enum_dcmSwitchStatus to CS_SWITCH_NOT_REQUESTED_E Set csd_enum_pcmSwitchStatus to CS_SWITCH_NOT_REQUESTED_E Set csd_enum_neutralSwitchStatus to CS_SWITCH_NOT_REQUESTED_E Set tasd_flg_turretValid to 0 Set acd_flg_arincValid to 0 Set smd_enum_safetyMode to SM_NORMAL_E Set dbd_enum_acSteeringMethod to DB_STEER_METHOD_UNAVAILABLE_E Set ntd_flg_neutralDisabled to 0 Set emd_flg_lvcModeApproved to 0 Set dcd_flg_speedFLValid to 0 Set dcd_vel_tugWsFL_mps to 0 Set dcd_flg_speedRLValid to 0 Set dcd_vel_tugWsRL_mps to 0 Set dcd_flg_speedFRValid to 0 Set dcd_vel_tugWsFR_mps to 0 Set dcd_flg_speedRRValid to 0 Set dcd_vel_tugWsRR_mps to 0 Set csd_enum_estopSwitchStatus to CS_SWITCH_NOT_REQUESTED_E Set dpvd_flg_dmpPosAndVelValid to 0 Set dpvd_vel_dmpVelocity_mmps to 0 Set loctfd_flg_svVelValid to 0 Set loctfd_vel_svVel_mps to 0 At cycle 1003 For 1 cycles Set isd_enum_initStatus to IS_INIT_COMPLETED_E Set lvcd_enum_turretLockStatus to LVC_LOCKED_E Set lvcd_enum_ignitionKeyStatus to LVC_IGNITION_ON_E Set lvcd_enum_fwdNeuRevPos to LVC_NEUTRAL_E Set lvcd_enum_parkBrkReq to LVC_REQ_ENGAGE_E Set lvcd_enum_parkBrakeStatus to LVC_APPLIED_E Set lvcd_enum_loadJoystick to LVC_LOAD_E Set lvcd_enum_loadingStep to LVC_LOAD_STAGE48_E Set lvcd_enum_pinStatus to LVC_PIN_IN_E Set lvcd_enum_operatStationPos to LVC_FWD_E Set motfd_enum_missionInProgress to MO_MISSION_APPROVED_E Set motfd_enum_missionType to MD_MISSION_TYPE_UNKNOWN_E Set csd_enum_dcmSwitchStatus to CS_SWITCH_NOT_REQUESTED_E Set csd_enum_pcmSwitchStatus to CS_SWITCH_NOT_REQUESTED_E Set csd_enum_neutralSwitchStatus to CS_SWITCH_NOT_REQUESTED_E Set tasd_flg_turretValid to 0 Set acd_flg_arincValid to 0 Set smd_enum_safetyMode to SM_NORMAL_E Set dbd_enum_acSteeringMethod to DB_STEER_METHOD_UNAVAILABLE_E Set ntd_flg_neutralDisabled to 0 Set emd_flg_lvcModeApproved to 0 Set dcd_flg_speedFLValid to 0 Set dcd_vel_tugWsFL_mps to 0 Set dcd_flg_speedRLValid to 0 Set dcd_vel_tugWsRL_mps to 0 Set dcd_flg_speedFRValid to 0 Set dcd_vel_tugWsFR_mps to 0 Set dcd_flg_speedRRValid to 0 Set dcd_vel_tugWsRR_mps to 0 Set csd_enum_estopSwitchStatus to CS_SWITCH_NOT_REQUESTED_E Set dpvd_flg_dmpPosAndVelValid to 0 Set dpvd_vel_dmpVelocity_mmps to 0 Set loctfd_flg_svVelValid to 0 Set loctfd_vel_svVel_mps to 0 At cycle 1004 For 997 cycles Set isd_enum_initStatus to IS_INIT_COMPLETED_E Set lvcd_enum_turretLockStatus to LVC_LOCKED_E Set lvcd_enum_ignitionKeyStatus to LVC_IGNITION_ON_E Set lvcd_enum_fwdNeuRevPos to LVC_NEUTRAL_E Set lvcd_enum_parkBrkReq to LVC_REQ_ENGAGE_E Set lvcd_enum_parkBrakeStatus to LVC_APPLIED_E Set lvcd_enum_loadJoystick to LVC_LOAD_E Set lvcd_enum_loadingStep to LVC_LOAD_STAGE48_E Set lvcd_enum_pinStatus to LVC_PIN_IN_E Set lvcd_enum_operatStationPos to LVC_FWD_E Set motfd_enum_missionInProgress to MO_MISSION_APPROVED_E Set motfd_enum_missionType to MD_MISSION_TYPE_UNKNOWN_E Set csd_enum_dcmSwitchStatus to CS_SWITCH_NOT_REQUESTED_E Set csd_enum_pcmSwitchStatus to CS_SWITCH_NOT_REQUESTED_E Set csd_enum_neutralSwitchStatus to CS_SWITCH_NOT_REQUESTED_E Set tasd_flg_turretValid to 0 Set acd_flg_arincValid to 0 Set smd_enum_safetyMode to SM_NORMAL_E Set dbd_enum_acSteeringMethod to DB_STEER_METHOD_UNAVAILABLE_E Set ntd_flg_neutralDisabled to 0 Set emd_flg_lvcModeApproved to 0 Set dcd_flg_speedFLValid to 0 Set dcd_vel_tugWsFL_mps to 0 Set dcd_flg_speedRLValid to 0 Set dcd_vel_tugWsRL_mps to 0 Set dcd_flg_speedFRValid to 0 Set dcd_vel_tugWsFR_mps to 0 Set dcd_flg_speedRRValid to 0 Set dcd_vel_tugWsRR_mps to 0 Set csd_enum_estopSwitchStatus to CS_SWITCH_NOT_REQUESTED_E Set dpvd_flg_dmpPosAndVelValid to 0 Set dpvd_vel_dmpVelocity_mmps to 0 Set loctfd_flg_svVelValid to 0 Set loctfd_vel_svVel_mps to 0 At cycle 2001 For 1 cycles Set isd_enum_initStatus to IS_INIT_COMPLETED_E Set lvcd_enum_turretLockStatus to LVC_LOCKED_E Set lvcd_enum_ignitionKeyStatus to LVC_IGNITION_ON_E Set lvcd_enum_fwdNeuRevPos to LVC_NEUTRAL_E Set lvcd_enum_parkBrkReq to LVC_REQ_ENGAGE_E Set lvcd_enum_parkBrakeStatus to LVC_APPLIED_E Set lvcd_enum_loadJoystick to LVC_LOAD_E Set lvcd_enum_loadingStep to LVC_LOAD_STAGE48_E Set lvcd_enum_pinStatus to LVC_PIN_IN_E Set lvcd_enum_operatStationPos to LVC_FWD_E Set motfd_enum_missionInProgress to MO_MISSION_APPROVED_E Set motfd_enum_missionType to MD_MISSION_TYPE_UNKNOWN_E Set csd_enum_dcmSwitchStatus to CS_SWITCH_NOT_REQUESTED_E Set csd_enum_pcmSwitchStatus to CS_SWITCH_NOT_REQUESTED_E Set csd_enum_neutralSwitchStatus to CS_SWITCH_NOT_REQUESTED_E Set tasd_flg_turretValid to 0 Set acd_flg_arincValid to 0 Set smd_enum_safetyMode to SM_NORMAL_E Set dbd_enum_acSteeringMethod to DB_STEER_METHOD_UNAVAILABLE_E Set ntd_flg_neutralDisabled to 0 Set emd_flg_lvcModeApproved to 0 Set dcd_flg_speedFLValid to 0 Set dcd_vel_tugWsFL_mps to 0 Set dcd_flg_speedRLValid to 0 Set dcd_vel_tugWsRL_mps to 0 Set dcd_flg_speedFRValid to 0 Set dcd_vel_tugWsFR_mps to 0 Set dcd_flg_speedRRValid to 0 Set dcd_vel_tugWsRR_mps to 0 Set csd_enum_estopSwitchStatus to CS_SWITCH_NOT_REQUESTED_E Set dpvd_flg_dmpPosAndVelValid to 0 Set dpvd_vel_dmpVelocity_mmps to 0 Set loctfd_flg_svVelValid to 0 Set loctfd_vel_svVel_mps to 0 At cycle 2002 For 1 cycles Set isd_enum_initStatus to IS_INIT_COMPLETED_E Set lvcd_enum_turretLockStatus to LVC_LOCKED_E Set lvcd_enum_ignitionKeyStatus to LVC_IGNITION_ON_E Set lvcd_enum_fwdNeuRevPos to LVC_NEUTRAL_E Set lvcd_enum_parkBrkReq to LVC_REQ_ENGAGE_E Set lvcd_enum_parkBrakeStatus to LVC_APPLIED_E Set lvcd_enum_loadJoystick to LVC_LOAD_E Set lvcd_enum_loadingStep to LVC_LOAD_STAGE48_E Set lvcd_enum_pinStatus to LVC_PIN_IN_E Set lvcd_enum_operatStationPos to LVC_FWD_E Set motfd_enum_missionInProgress to MO_MISSION_APPROVED_E Set motfd_enum_missionType to MD_MISSION_TYPE_UNKNOWN_E Set csd_enum_dcmSwitchStatus to CS_SWITCH_NOT_REQUESTED_E Set csd_enum_pcmSwitchStatus to CS_SWITCH_NOT_REQUESTED_E Set csd_enum_neutralSwitchStatus to CS_SWITCH_NOT_REQUESTED_E Set tasd_flg_turretValid to 0 Set acd_flg_arincValid to 0 Set smd_enum_safetyMode to SM_NORMAL_E Set dbd_enum_acSteeringMethod to DB_STEER_METHOD_UNAVAILABLE_E Set ntd_flg_neutralDisabled to 0 Set emd_flg_lvcModeApproved to 0 Set dcd_flg_speedFLValid to 0 Set dcd_vel_tugWsFL_mps to 0 Set dcd_flg_speedRLValid to 0 Set dcd_vel_tugWsRL_mps to 0 Set dcd_flg_speedFRValid to 0 Set dcd_vel_tugWsFR_mps to 0 Set dcd_flg_speedRRValid to 0 Set dcd_vel_tugWsRR_mps to 0 Set csd_enum_estopSwitchStatus to CS_SWITCH_NOT_REQUESTED_E Set dpvd_flg_dmpPosAndVelValid to 0 Set dpvd_vel_dmpVelocity_mmps to 0 Set loctfd_flg_svVelValid to 0 Set loctfd_vel_svVel_mps to 0 At cycle 2003 For 1 cycles Set isd_enum_initStatus to IS_INIT_COMPLETED_E Set lvcd_enum_turretLockStatus to LVC_LOCKED_E Set lvcd_enum_ignitionKeyStatus to LVC_IGNITION_ON_E Set lvcd_enum_fwdNeuRevPos to LVC_NEUTRAL_E Set lvcd_enum_parkBrkReq to LVC_REQ_ENGAGE_E Set lvcd_enum_parkBrakeStatus to LVC_APPLIED_E Set lvcd_enum_loadJoystick to LVC_LOAD_E Set lvcd_enum_loadingStep to LVC_LOAD_STAGE48_E Set lvcd_enum_pinStatus to LVC_PIN_IN_E Set lvcd_enum_operatStationPos to LVC_FWD_E Set motfd_enum_missionInProgress to MO_MISSION_APPROVED_E Set motfd_enum_missionType to MD_MISSION_TYPE_UNKNOWN_E Set csd_enum_dcmSwitchStatus to CS_SWITCH_NOT_REQUESTED_E Set csd_enum_pcmSwitchStatus to CS_SWITCH_NOT_REQUESTED_E Set csd_enum_neutralSwitchStatus to CS_SWITCH_NOT_REQUESTED_E Set tasd_flg_turretValid to 0 Set acd_flg_arincValid to 0 Set smd_enum_safetyMode to SM_NORMAL_E Set dbd_enum_acSteeringMethod to DB_STEER_METHOD_UNAVAILABLE_E Set ntd_flg_neutralDisabled to 0 Set emd_flg_lvcModeApproved to 0 Set dcd_flg_speedFLValid to 0 Set dcd_vel_tugWsFL_mps to 0 Set dcd_flg_speedRLValid to 0 Set dcd_vel_tugWsRL_mps to 0 Set dcd_flg_speedFRValid to 0 Set dcd_vel_tugWsFR_mps to 0 Set dcd_flg_speedRRValid to 0 Set dcd_vel_tugWsRR_mps to 0 Set csd_enum_estopSwitchStatus to CS_SWITCH_NOT_REQUESTED_E Set dpvd_flg_dmpPosAndVelValid to 0 Set dpvd_vel_dmpVelocity_mmps to 0 Set loctfd_flg_svVelValid to 0 Set loctfd_vel_svVel_mps to 0 At cycle 2004 For 1 cycles Set isd_enum_initStatus to IS_INIT_COMPLETED_E Set lvcd_enum_turretLockStatus to LVC_INTERMEDIATE_E Set lvcd_enum_ignitionKeyStatus to LVC_IGNITION_ON_E Set lvcd_enum_fwdNeuRevPos to LVC_NEUTRAL_E Set lvcd_enum_parkBrkReq to LVC_REQ_ENGAGE_E Set lvcd_enum_parkBrakeStatus to LVC_APPLIED_E Set lvcd_enum_loadJoystick to LVC_LOAD_E Set lvcd_enum_loadingStep to LVC_LOAD_STAGE0_E Set lvcd_enum_pinStatus to LVC_PIN_STATUS_UNKNOWN_E Set lvcd_enum_operatStationPos to LVC_UNDEFINED_E Set motfd_enum_missionInProgress to MO_MISSION_APPROVED_E Set motfd_enum_missionType to MD_MISSION_TYPE_REGULAR_TOWING_E Set csd_enum_dcmSwitchStatus to CS_SWITCH_NOT_REQUESTED_E Set csd_enum_pcmSwitchStatus to CS_SWITCH_NOT_REQUESTED_E Set csd_enum_neutralSwitchStatus to CS_SWITCH_NOT_REQUESTED_E Set tasd_flg_turretValid to 1 Set acd_flg_arincValid to 0 Set smd_enum_safetyMode to SM_NORMAL_E Set dbd_enum_acSteeringMethod to DB_STEER_METHOD_TURRET_E Set ntd_flg_neutralDisabled to 0 Set emd_flg_lvcModeApproved to 0 Set dcd_flg_speedFLValid to 0 Set dcd_vel_tugWsFL_mps to 0 Set dcd_flg_speedRLValid to 0 Set dcd_vel_tugWsRL_mps to 0 Set dcd_flg_speedFRValid to 0 Set dcd_vel_tugWsFR_mps to 0 Set dcd_flg_speedRRValid to 0 Set dcd_vel_tugWsRR_mps to 0 Set csd_enum_estopSwitchStatus to CS_SWITCH_NOT_REQUESTED_E Set dpvd_flg_dmpPosAndVelValid to 0 Set dpvd_vel_dmpVelocity_mmps to 0 Set loctfd_flg_svVelValid to 0 Set loctfd_vel_svVel_mps to 0 | At the end of cycle 1 Verify mmd_enum_systemMode is MM_SYSTEM_MODE_INIT_E Verify mmd_enum_pcmDcmMode is MM_NONE_E Verify mmd_enum_turretLockRequest is MM_TURRET_LOCK_LOCK_E Verify mmd_enum_ctrlModeToApply is MM_LVC_E Verify mmd_bm_reasonPcmDenied is 0 Verify mmd_bm_reasonDcmDenied1 is 0 Verify mmd_bm_reasonDcmDenied2 is 0 Verify mmd_bm_reasonNeutDenied is 0 Verify mmd_bm_reasonUnloadDenied is 0 Verify mmd_flg_neutralFailed is 0 Verify mmd_flg_turretLockFailed is 0 Verify mmd_flg_turretUnLockFailed is 0 Verify mmd_bm_illegalTransReqst is 0 Verify mmd_bm_reasonLoadCompleteDenied is 0 At the end of cycle 1002 Verify mmd_enum_systemMode is MM_SYSTEM_MODE_LVC_MODE_E Verify mmd_enum_pcmDcmMode is MM_NONE_E Verify mmd_enum_turretLockRequest is MM_TURRET_LOCK_LOCK_E Verify mmd_enum_ctrlModeToApply is MM_LVC_E Verify mmd_bm_reasonPcmDenied is 0 Verify mmd_bm_reasonDcmDenied1 is 0 Verify mmd_bm_reasonDcmDenied2 is 0 Verify mmd_bm_reasonNeutDenied is 0 Verify mmd_bm_reasonUnloadDenied is 0 Verify mmd_flg_neutralFailed is 0 Verify mmd_flg_turretLockFailed is 0 Verify mmd_flg_turretUnLockFailed is 0 Verify mmd_bm_illegalTransReqst is 0 Verify mmd_bm_reasonLoadCompleteDenied is 0 At the end of cycle 1003 Verify mmd_enum_systemMode is MM_SYSTEM_MODE_LVC_MODE_E Verify mmd_enum_pcmDcmMode is MM_NONE_E Verify mmd_enum_turretLockRequest is MM_TURRET_LOCK_LOCK_E Verify mmd_enum_ctrlModeToApply is MM_LVC_E Verify mmd_bm_reasonPcmDenied is 0 Verify mmd_bm_reasonDcmDenied1 is 0 Verify mmd_bm_reasonDcmDenied2 is 0 Verify mmd_bm_reasonNeutDenied is 0 Verify mmd_bm_reasonUnloadDenied is 0 Verify mmd_flg_neutralFailed is 0 Verify mmd_flg_turretLockFailed is 0 Verify mmd_flg_turretUnLockFailed is 0 Verify mmd_bm_illegalTransReqst is 0 Verify mmd_bm_reasonLoadCompleteDenied is 0 At the end of cycle 1004 Verify mmd_enum_systemMode is MM_SYSTEM_MODE_LVC_MODE_E Verify mmd_enum_pcmDcmMode is MM_NONE_E Verify mmd_enum_turretLockRequest is MM_TURRET_LOCK_LOCK_E Verify mmd_enum_ctrlModeToApply is MM_LVC_E Verify mmd_bm_reasonPcmDenied is 0 Verify mmd_bm_reasonDcmDenied1 is 0 Verify mmd_bm_reasonDcmDenied2 is 0 Verify mmd_bm_reasonNeutDenied is 0 Verify mmd_bm_reasonUnloadDenied is 0 Verify mmd_flg_neutralFailed is 0 Verify mmd_flg_turretLockFailed is 0 Verify mmd_flg_turretUnLockFailed is 0 Verify mmd_bm_illegalTransReqst is 0 Verify mmd_bm_reasonLoadCompleteDenied is 0 At the end of cycle 2001 Verify mmd_enum_systemMode is MM_SYSTEM_MODE_LVC_MODE_E Verify mmd_enum_pcmDcmMode is MM_NONE_E Verify mmd_enum_turretLockRequest is MM_TURRET_LOCK_LOCK_E Verify mmd_enum_ctrlModeToApply is MM_LVC_E Verify mmd_bm_reasonPcmDenied is 0 Verify mmd_bm_reasonDcmDenied1 is 0 Verify mmd_bm_reasonDcmDenied2 is 0 Verify mmd_bm_reasonNeutDenied is 0 Verify mmd_bm_reasonUnloadDenied is 0 Verify mmd_flg_neutralFailed is 0 Verify mmd_flg_turretLockFailed is 0 Verify mmd_flg_turretUnLockFailed is 0 Verify mmd_bm_illegalTransReqst is 0 Verify mmd_bm_reasonLoadCompleteDenied is 0 At the end of cycle 2002 Verify mmd_enum_systemMode is MM_SYSTEM_MODE_LVC_MODE_E Verify mmd_enum_pcmDcmMode is MM_NONE_E Verify mmd_enum_turretLockRequest is MM_TURRET_LOCK_LOCK_E Verify mmd_enum_ctrlModeToApply is MM_LVC_E Verify mmd_bm_reasonPcmDenied is 0 Verify mmd_bm_reasonDcmDenied1 is 0 Verify mmd_bm_reasonDcmDenied2 is 0 Verify mmd_bm_reasonNeutDenied is 0 Verify mmd_bm_reasonUnloadDenied is 0 Verify mmd_flg_neutralFailed is 0 Verify mmd_flg_turretLockFailed is 0 Verify mmd_flg_turretUnLockFailed is 0 Verify mmd_bm_illegalTransReqst is 0 Verify mmd_bm_reasonLoadCompleteDenied is 0 At the end of cycle 2003 Verify mmd_enum_systemMode is MM_SYSTEM_MODE_PRE_MISSION_E Verify mmd_enum_pcmDcmMode is MM_NONE_E Verify mmd_enum_turretLockRequest is MM_TURRET_LOCK_LOCK_E Verify mmd_enum_ctrlModeToApply is MM_HLC_E Verify mmd_bm_reasonPcmDenied is 0 Verify mmd_bm_reasonDcmDenied1 is 0 Verify mmd_bm_reasonDcmDenied2 is 128 Verify mmd_bm_reasonNeutDenied is 0 Verify mmd_bm_reasonUnloadDenied is 0 Verify mmd_flg_neutralFailed is 0 Verify mmd_flg_turretLockFailed is 0 Verify mmd_flg_turretUnLockFailed is 0 Verify mmd_bm_illegalTransReqst is 0 Verify mmd_bm_reasonLoadCompleteDenied is 0 At the end of cycle 2004 Verify mmd_enum_systemMode is MM_SYSTEM_MODE_REQ_T_UNLOCK_E Verify mmd_enum_pcmDcmMode is MM_NONE_E Verify mmd_enum_turretLockRequest is MM_TURRET_LOCK_UNLOCK_E Verify mmd_enum_ctrlModeToApply is MM_HLC_E Verify mmd_bm_reasonPcmDenied is 0 Verify mmd_bm_reasonDcmDenied1 is 0 Verify mmd_bm_reasonDcmDenied2 is 0 Verify mmd_bm_reasonNeutDenied is 0 Verify mmd_bm_reasonUnloadDenied is 0 Verify mmd_flg_neutralFailed is 0 Verify mmd_flg_turretLockFailed is 0 Verify mmd_flg_turretUnLockFailed is 0 Verify mmd_bm_illegalTransReqst is 0 Verify mmd_bm_reasonLoadCompleteDenied is 0 | Maximum | At cycle 1 Precondition for taking the system to LVC mode At cycle 1003 Aircraft is loaded (Loading stage is 48) At cycle 2003 Aircraft is loaded (Loading stage is 48) and mission status is approved, so system mode changed to PRE-MISSION At cycle 2004 Pre-condition for taking the system to TURRET UNLOCK | TXB-HLC-TC_5955 TXB-HLC-TC_6148 TXB-HLC-TC_5924 | High Level Test
TXB-HLC-TP_23471 | 4.1.2.1.0-4.8 |  |  | Procedure Step | 3 | At cycle 2005 For 1 cycles Set isd_enum_initStatus to IS_INIT_COMPLETED_E Set lvcd_enum_turretLockStatus to LVC_INTERMEDIATE_E Set lvcd_enum_ignitionKeyStatus to LVC_IGNITION_ON_E Set lvcd_enum_fwdNeuRevPos to LVC_NEUTRAL_E Set lvcd_enum_parkBrkReq to LVC_REQ_ENGAGE_E Set lvcd_enum_parkBrakeStatus to LVC_APPLIED_E Set lvcd_enum_loadJoystick to LVC_LOAD_E Set lvcd_enum_loadingStep to LVC_LOAD_STAGE0_E Set lvcd_enum_pinStatus to LVC_PIN_STATUS_UNKNOWN_E Set lvcd_enum_operatStationPos to LVC_UNDEFINED_E Set motfd_enum_missionInProgress to MO_MISSION_APPROVED_E Set motfd_enum_missionType to MD_MISSION_TYPE_REGULAR_TOWING_E Set csd_enum_dcmSwitchStatus to CS_SWITCH_NOT_REQUESTED_E Set csd_enum_pcmSwitchStatus to CS_SWITCH_NOT_REQUESTED_E Set csd_enum_neutralSwitchStatus to CS_SWITCH_NOT_REQUESTED_E Set tasd_flg_turretValid to 1 Set acd_flg_arincValid to 0 Set smd_enum_safetyMode to SM_NORMAL_E Set dbd_enum_acSteeringMethod to DB_STEER_METHOD_TURRET_E Set ntd_flg_neutralDisabled to 0 Set emd_flg_lvcModeApproved to 0 Set dcd_flg_speedFLValid to 0 Set dcd_vel_tugWsFL_mps to 0 Set dcd_flg_speedRLValid to 0 Set dcd_vel_tugWsRL_mps to 0 Set dcd_flg_speedFRValid to 0 Set dcd_vel_tugWsFR_mps to 0 Set dcd_flg_speedRRValid to 0 Set dcd_vel_tugWsRR_mps to 0 Set csd_enum_estopSwitchStatus to CS_SWITCH_NOT_REQUESTED_E Set dpvd_flg_dmpPosAndVelValid to 0 Set dpvd_vel_dmpVelocity_mmps to 0 Set loctfd_flg_svVelValid to 0 Set loctfd_vel_svVel_mps to 0 At cycle 2006 For 497 cycles Set isd_enum_initStatus to IS_INIT_COMPLETED_E Set lvcd_enum_turretLockStatus to LVC_INTERMEDIATE_E Set lvcd_enum_ignitionKeyStatus to LVC_IGNITION_ON_E Set lvcd_enum_fwdNeuRevPos to LVC_NEUTRAL_E Set lvcd_enum_parkBrkReq to LVC_REQ_ENGAGE_E Set lvcd_enum_parkBrakeStatus to LVC_APPLIED_E Set lvcd_enum_loadJoystick to LVC_LOAD_E Set lvcd_enum_loadingStep to LVC_LOAD_STAGE0_E Set lvcd_enum_pinStatus to LVC_PIN_STATUS_UNKNOWN_E Set lvcd_enum_operatStationPos to LVC_UNDEFINED_E Set motfd_enum_missionInProgress to MO_MISSION_APPROVED_E Set motfd_enum_missionType to MD_MISSION_TYPE_REGULAR_TOWING_E Set csd_enum_dcmSwitchStatus to CS_SWITCH_NOT_REQUESTED_E Set csd_enum_pcmSwitchStatus to CS_SWITCH_NOT_REQUESTED_E Set csd_enum_neutralSwitchStatus to CS_SWITCH_NOT_REQUESTED_E Set tasd_flg_turretValid to 1 Set acd_flg_arincValid to 0 Set smd_enum_safetyMode to SM_NORMAL_E Set dbd_enum_acSteeringMethod to DB_STEER_METHOD_TURRET_E Set ntd_flg_neutralDisabled to 0 Set emd_flg_lvcModeApproved to 0 Set dcd_flg_speedFLValid to 0 Set dcd_vel_tugWsFL_mps to 0 Set dcd_flg_speedRLValid to 0 Set dcd_vel_tugWsRL_mps to 0 Set dcd_flg_speedFRValid to 0 Set dcd_vel_tugWsFR_mps to 0 Set dcd_flg_speedRRValid to 0 Set dcd_vel_tugWsRR_mps to 0 Set csd_enum_estopSwitchStatus to CS_SWITCH_NOT_REQUESTED_E Set dpvd_flg_dmpPosAndVelValid to 0 Set dpvd_vel_dmpVelocity_mmps to 0 Set loctfd_flg_svVelValid to 0 Set loctfd_vel_svVel_mps to 0 At cycle 2503 For 1 cycles Set isd_enum_initStatus to IS_INIT_COMPLETED_E Set lvcd_enum_turretLockStatus to LVC_INTERMEDIATE_E Set lvcd_enum_ignitionKeyStatus to LVC_IGNITION_ON_E Set lvcd_enum_fwdNeuRevPos to LVC_NEUTRAL_E Set lvcd_enum_parkBrkReq to LVC_REQ_ENGAGE_E Set lvcd_enum_parkBrakeStatus to LVC_APPLIED_E Set lvcd_enum_loadJoystick to LVC_LOAD_E Set lvcd_enum_loadingStep to LVC_LOAD_STAGE0_E Set lvcd_enum_pinStatus to LVC_PIN_STATUS_UNKNOWN_E Set lvcd_enum_operatStationPos to LVC_UNDEFINED_E Set motfd_enum_missionInProgress to MO_MISSION_APPROVED_E Set motfd_enum_missionType to MD_MISSION_TYPE_REGULAR_TOWING_E Set csd_enum_dcmSwitchStatus to CS_SWITCH_NOT_REQUESTED_E Set csd_enum_pcmSwitchStatus to CS_SWITCH_NOT_REQUESTED_E Set csd_enum_neutralSwitchStatus to CS_SWITCH_NOT_REQUESTED_E Set tasd_flg_turretValid to 1 Set acd_flg_arincValid to 0 Set smd_enum_safetyMode to SM_NORMAL_E Set dbd_enum_acSteeringMethod to DB_STEER_METHOD_TURRET_E Set ntd_flg_neutralDisabled to 0 Set emd_flg_lvcModeApproved to 0 Set dcd_flg_speedFLValid to 0 Set dcd_vel_tugWsFL_mps to 0 Set dcd_flg_speedRLValid to 0 Set dcd_vel_tugWsRL_mps to 0 Set dcd_flg_speedFRValid to 0 Set dcd_vel_tugWsFR_mps to 0 Set dcd_flg_speedRRValid to 0 Set dcd_vel_tugWsRR_mps to 0 Set csd_enum_estopSwitchStatus to CS_SWITCH_NOT_REQUESTED_E Set dpvd_flg_dmpPosAndVelValid to 0 Set dpvd_vel_dmpVelocity_mmps to 0 Set loctfd_flg_svVelValid to 0 Set loctfd_vel_svVel_mps to 0 At cycle 2504 For 1 cycles Set isd_enum_initStatus to IS_INIT_COMPLETED_E Set lvcd_enum_turretLockStatus to LVC_INTERMEDIATE_E Set lvcd_enum_ignitionKeyStatus to LVC_IGNITION_ON_E Set lvcd_enum_fwdNeuRevPos to LVC_NEUTRAL_E Set lvcd_enum_parkBrkReq to LVC_REQ_ENGAGE_E Set lvcd_enum_parkBrakeStatus to LVC_APPLIED_E Set lvcd_enum_loadJoystick to LVC_LOAD_E Set lvcd_enum_loadingStep to LVC_LOAD_STAGE0_E Set lvcd_enum_pinStatus to LVC_PIN_STATUS_UNKNOWN_E Set lvcd_enum_operatStationPos to LVC_UNDEFINED_E Set motfd_enum_missionInProgress to MO_MISSION_APPROVED_E Set motfd_enum_missionType to MD_MISSION_TYPE_REGULAR_TOWING_E Set csd_enum_dcmSwitchStatus to CS_SWITCH_NOT_REQUESTED_E Set csd_enum_pcmSwitchStatus to CS_SWITCH_NOT_REQUESTED_E Set csd_enum_neutralSwitchStatus to CS_SWITCH_NOT_REQUESTED_E Set tasd_flg_turretValid to 1 Set acd_flg_arincValid to 0 Set smd_enum_safetyMode to SM_NORMAL_E Set dbd_enum_acSteeringMethod to DB_STEER_METHOD_TURRET_E Set ntd_flg_neutralDisabled to 0 Set emd_flg_lvcModeApproved to 0 Set dcd_flg_speedFLValid to 0 Set dcd_vel_tugWsFL_mps to 0 Set dcd_flg_speedRLValid to 0 Set dcd_vel_tugWsRL_mps to 0 Set dcd_flg_speedFRValid to 0 Set dcd_vel_tugWsFR_mps to 0 Set dcd_flg_speedRRValid to 0 Set dcd_vel_tugWsRR_mps to 0 Set csd_enum_estopSwitchStatus to CS_SWITCH_NOT_REQUESTED_E Set dpvd_flg_dmpPosAndVelValid to 0 Set dpvd_vel_dmpVelocity_mmps to 0 Set loctfd_flg_svVelValid to 0 Set loctfd_vel_svVel_mps to 0 At cycle 2505 For 1 cycles Set isd_enum_initStatus to IS_INIT_COMPLETED_E Set lvcd_enum_turretLockStatus to LVC_INTERMEDIATE_E Set lvcd_enum_ignitionKeyStatus to LVC_IGNITION_ON_E Set lvcd_enum_fwdNeuRevPos to LVC_NEUTRAL_E Set lvcd_enum_parkBrkReq to LVC_REQ_ENGAGE_E Set lvcd_enum_parkBrakeStatus to LVC_APPLIED_E Set lvcd_enum_loadJoystick to LVC_LOAD_E Set lvcd_enum_loadingStep to LVC_LOAD_STAGE0_E Set lvcd_enum_pinStatus to LVC_PIN_STATUS_UNKNOWN_E Set lvcd_enum_operatStationPos to LVC_UNDEFINED_E Set motfd_enum_missionInProgress to MO_MISSION_APPROVED_E Set motfd_enum_missionType to MD_MISSION_TYPE_REGULAR_TOWING_E Set csd_enum_dcmSwitchStatus to CS_SWITCH_NOT_REQUESTED_E Set csd_enum_pcmSwitchStatus to CS_SWITCH_NOT_REQUESTED_E Set csd_enum_neutralSwitchStatus to CS_SWITCH_NOT_REQUESTED_E Set tasd_flg_turretValid to 0 Set acd_flg_arincValid to 0 Set smd_enum_safetyMode to SM_NORMAL_E Set dbd_enum_acSteeringMethod to DB_STEER_METHOD_TURRET_E Set ntd_flg_neutralDisabled to 0 Set emd_flg_lvcModeApproved to 0 Set dcd_flg_speedFLValid to 0 Set dcd_vel_tugWsFL_mps to 0 Set dcd_flg_speedRLValid to 0 Set dcd_vel_tugWsRL_mps to 0 Set dcd_flg_speedFRValid to 0 Set dcd_vel_tugWsFR_mps to 0 Set dcd_flg_speedRRValid to 0 Set dcd_vel_tugWsRR_mps to 0 Set csd_enum_estopSwitchStatus to CS_SWITCH_NOT_REQUESTED_E Set dpvd_flg_dmpPosAndVelValid to 0 Set dpvd_vel_dmpVelocity_mmps to 0 Set loctfd_flg_svVelValid to 0 Set loctfd_vel_svVel_mps to 0 At cycle 2506 For 997 cycles Set isd_enum_initStatus to IS_INIT_COMPLETED_E Set lvcd_enum_turretLockStatus to LVC_INTERMEDIATE_E Set lvcd_enum_ignitionKeyStatus to LVC_IGNITION_ON_E Set lvcd_enum_fwdNeuRevPos to LVC_NEUTRAL_E Set lvcd_enum_parkBrkReq to LVC_REQ_ENGAGE_E Set lvcd_enum_parkBrakeStatus to LVC_APPLIED_E Set lvcd_enum_loadJoystick to LVC_LOAD_E Set lvcd_enum_loadingStep to LVC_LOAD_STAGE0_E Set lvcd_enum_pinStatus to LVC_PIN_STATUS_UNKNOWN_E Set lvcd_enum_operatStationPos to LVC_UNDEFINED_E Set motfd_enum_missionInProgress to MO_MISSION_APPROVED_E Set motfd_enum_missionType to MD_MISSION_TYPE_REGULAR_TOWING_E Set csd_enum_dcmSwitchStatus to CS_SWITCH_NOT_REQUESTED_E Set csd_enum_pcmSwitchStatus to CS_SWITCH_NOT_REQUESTED_E Set csd_enum_neutralSwitchStatus to CS_SWITCH_NOT_REQUESTED_E Set tasd_flg_turretValid to 0 Set acd_flg_arincValid to 0 Set smd_enum_safetyMode to SM_NORMAL_E Set dbd_enum_acSteeringMethod to DB_STEER_METHOD_TURRET_E Set ntd_flg_neutralDisabled to 0 Set emd_flg_lvcModeApproved to 0 Set dcd_flg_speedFLValid to 0 Set dcd_vel_tugWsFL_mps to 0 Set dcd_flg_speedRLValid to 0 Set dcd_vel_tugWsRL_mps to 0 Set dcd_flg_speedFRValid to 0 Set dcd_vel_tugWsFR_mps to 0 Set dcd_flg_speedRRValid to 0 Set dcd_vel_tugWsRR_mps to 0 Set csd_enum_estopSwitchStatus to CS_SWITCH_NOT_REQUESTED_E Set dpvd_flg_dmpPosAndVelValid to 0 Set dpvd_vel_dmpVelocity_mmps to 0 Set loctfd_flg_svVelValid to 0 Set loctfd_vel_svVel_mps to 0 At cycle 3503 For 1 cycles Set isd_enum_initStatus to IS_INIT_COMPLETED_E Set lvcd_enum_turretLockStatus to LVC_INTERMEDIATE_E Set lvcd_enum_ignitionKeyStatus to LVC_IGNITION_ON_E Set lvcd_enum_fwdNeuRevPos to LVC_NEUTRAL_E Set lvcd_enum_parkBrkReq to LVC_REQ_ENGAGE_E Set lvcd_enum_parkBrakeStatus to LVC_APPLIED_E Set lvcd_enum_loadJoystick to LVC_LOAD_E Set lvcd_enum_loadingStep to LVC_LOAD_STAGE0_E Set lvcd_enum_pinStatus to LVC_PIN_STATUS_UNKNOWN_E Set lvcd_enum_operatStationPos to LVC_UNDEFINED_E Set motfd_enum_missionInProgress to MO_MISSION_APPROVED_E Set motfd_enum_missionType to MD_MISSION_TYPE_REGULAR_TOWING_E Set csd_enum_dcmSwitchStatus to CS_SWITCH_NOT_REQUESTED_E Set csd_enum_pcmSwitchStatus to CS_SWITCH_NOT_REQUESTED_E Set csd_enum_neutralSwitchStatus to CS_SWITCH_NOT_REQUESTED_E Set tasd_flg_turretValid to 0 Set acd_flg_arincValid to 0 Set smd_enum_safetyMode to SM_NORMAL_E Set dbd_enum_acSteeringMethod to DB_STEER_METHOD_TURRET_E Set ntd_flg_neutralDisabled to 0 Set emd_flg_lvcModeApproved to 0 Set dcd_flg_speedFLValid to 0 Set dcd_vel_tugWsFL_mps to 0 Set dcd_flg_speedRLValid to 0 Set dcd_vel_tugWsRL_mps to 0 Set dcd_flg_speedFRValid to 0 Set dcd_vel_tugWsFR_mps to 0 Set dcd_flg_speedRRValid to 0 Set dcd_vel_tugWsRR_mps to 0 Set csd_enum_estopSwitchStatus to CS_SWITCH_NOT_REQUESTED_E Set dpvd_flg_dmpPosAndVelValid to 0 Set dpvd_vel_dmpVelocity_mmps to 0 Set loctfd_flg_svVelValid to 0 Set loctfd_vel_svVel_mps to 0 At cycle 3504 For 1 cycles Set isd_enum_initStatus to IS_INIT_COMPLETED_E Set lvcd_enum_turretLockStatus to LVC_INTERMEDIATE_E Set lvcd_enum_ignitionKeyStatus to LVC_IGNITION_ON_E Set lvcd_enum_fwdNeuRevPos to LVC_NEUTRAL_E Set lvcd_enum_parkBrkReq to LVC_REQ_ENGAGE_E Set lvcd_enum_parkBrakeStatus to LVC_APPLIED_E Set lvcd_enum_loadJoystick to LVC_LOAD_E Set lvcd_enum_loadingStep to LVC_LOAD_STAGE0_E Set lvcd_enum_pinStatus to LVC_PIN_STATUS_UNKNOWN_E Set lvcd_enum_operatStationPos to LVC_UNDEFINED_E Set motfd_enum_missionInProgress to MO_MISSION_APPROVED_E Set motfd_enum_missionType to MD_MISSION_TYPE_REGULAR_TOWING_E Set csd_enum_dcmSwitchStatus to CS_SWITCH_NOT_REQUESTED_E Set csd_enum_pcmSwitchStatus to CS_SWITCH_NOT_REQUESTED_E Set csd_enum_neutralSwitchStatus to CS_SWITCH_NOT_REQUESTED_E Set tasd_flg_turretValid to 0 Set acd_flg_arincValid to 0 Set smd_enum_safetyMode to SM_NORMAL_E Set dbd_enum_acSteeringMethod to DB_STEER_METHOD_TURRET_E Set ntd_flg_neutralDisabled to 0 Set emd_flg_lvcModeApproved to 0 Set dcd_flg_speedFLValid to 0 Set dcd_vel_tugWsFL_mps to 0 Set dcd_flg_speedRLValid to 0 Set dcd_vel_tugWsRL_mps to 0 Set dcd_flg_speedFRValid to 0 Set dcd_vel_tugWsFR_mps to 0 Set dcd_flg_speedRRValid to 0 Set dcd_vel_tugWsRR_mps to 0 Set csd_enum_estopSwitchStatus to CS_SWITCH_NOT_REQUESTED_E Set dpvd_flg_dmpPosAndVelValid to 0 Set dpvd_vel_dmpVelocity_mmps to 0 Set loctfd_flg_svVelValid to 0 Set loctfd_vel_svVel_mps to 0 At cycle 3505 For 1 cycles Set isd_enum_initStatus to IS_INIT_COMPLETED_E Set lvcd_enum_turretLockStatus to LVC_INTERMEDIATE_E Set lvcd_enum_ignitionKeyStatus to LVC_IGNITION_ON_E Set lvcd_enum_fwdNeuRevPos to LVC_NEUTRAL_E Set lvcd_enum_parkBrkReq to LVC_REQ_ENGAGE_E Set lvcd_enum_parkBrakeStatus to LVC_APPLIED_E Set lvcd_enum_loadJoystick to LVC_LOAD_E Set lvcd_enum_loadingStep to LVC_LOAD_STAGE0_E Set lvcd_enum_pinStatus to LVC_PIN_STATUS_UNKNOWN_E Set lvcd_enum_operatStationPos to LVC_UNDEFINED_E Set motfd_enum_missionInProgress to MO_MISSION_APPROVED_E Set motfd_enum_missionType to MD_MISSION_TYPE_REGULAR_TOWING_E Set csd_enum_dcmSwitchStatus to CS_SWITCH_NOT_REQUESTED_E Set csd_enum_pcmSwitchStatus to CS_SWITCH_NOT_REQUESTED_E Set csd_enum_neutralSwitchStatus to CS_SWITCH_NOT_REQUESTED_E Set tasd_flg_turretValid to 0 Set acd_flg_arincValid to 0 Set smd_enum_safetyMode to SM_NORMAL_E Set dbd_enum_acSteeringMethod to DB_STEER_METHOD_TURRET_E Set ntd_flg_neutralDisabled to 0 Set emd_flg_lvcModeApproved to 0 Set dcd_flg_speedFLValid to 0 Set dcd_vel_tugWsFL_mps to 0 Set dcd_flg_speedRLValid to 0 Set dcd_vel_tugWsRL_mps to 0 Set dcd_flg_speedFRValid to 0 Set dcd_vel_tugWsFR_mps to 0 Set dcd_flg_speedRRValid to 0 Set dcd_vel_tugWsRR_mps to 0 Set csd_enum_estopSwitchStatus to CS_SWITCH_NOT_REQUESTED_E Set dpvd_flg_dmpPosAndVelValid to 0 Set dpvd_vel_dmpVelocity_mmps to 0 Set loctfd_flg_svVelValid to 0 Set loctfd_vel_svVel_mps to 0 | At the end of cycle 2005 Verify mmd_enum_systemMode is MM_SYSTEM_MODE_REQ_T_UNLOCK_E Verify mmd_enum_pcmDcmMode is MM_NONE_E Verify mmd_enum_turretLockRequest is MM_TURRET_LOCK_UNLOCK_E Verify mmd_enum_ctrlModeToApply is MM_HLC_E Verify mmd_bm_reasonPcmDenied is 0 Verify mmd_bm_reasonDcmDenied1 is 0 Verify mmd_bm_reasonDcmDenied2 is 0 Verify mmd_bm_reasonNeutDenied is 0 Verify mmd_bm_reasonUnloadDenied is 0 Verify mmd_flg_neutralFailed is 0 Verify mmd_flg_turretLockFailed is 0 Verify mmd_flg_turretUnLockFailed is 0 Verify mmd_bm_illegalTransReqst is 0 Verify mmd_bm_reasonLoadCompleteDenied is 0 At the end of cycle 2006 Verify mmd_enum_systemMode is MM_SYSTEM_MODE_REQ_T_UNLOCK_E Verify mmd_enum_pcmDcmMode is MM_NONE_E Verify mmd_enum_turretLockRequest is MM_TURRET_LOCK_UNLOCK_E Verify mmd_enum_ctrlModeToApply is MM_HLC_E Verify mmd_bm_reasonPcmDenied is 0 Verify mmd_bm_reasonDcmDenied1 is 0 Verify mmd_bm_reasonDcmDenied2 is 0 Verify mmd_bm_reasonNeutDenied is 0 Verify mmd_bm_reasonUnloadDenied is 0 Verify mmd_flg_neutralFailed is 0 Verify mmd_flg_turretLockFailed is 0 Verify mmd_flg_turretUnLockFailed is 0 Verify mmd_bm_illegalTransReqst is 0 Verify mmd_bm_reasonLoadCompleteDenied is 0 At the end of cycle 2503 Verify mmd_enum_systemMode is MM_SYSTEM_MODE_REQ_T_UNLOCK_E Verify mmd_enum_pcmDcmMode is MM_NONE_E Verify mmd_enum_turretLockRequest is MM_TURRET_LOCK_UNLOCK_E Verify mmd_enum_ctrlModeToApply is MM_HLC_E Verify mmd_bm_reasonPcmDenied is 0 Verify mmd_bm_reasonDcmDenied1 is 0 Verify mmd_bm_reasonDcmDenied2 is 0 Verify mmd_bm_reasonNeutDenied is 0 Verify mmd_bm_reasonUnloadDenied is 0 Verify mmd_flg_neutralFailed is 0 Verify mmd_flg_turretLockFailed is 0 Verify mmd_flg_turretUnLockFailed is 0 Verify mmd_bm_illegalTransReqst is 0 Verify mmd_bm_reasonLoadCompleteDenied is 0 At the end of cycle 2504 Verify mmd_enum_systemMode is MM_SYSTEM_MODE_REQ_T_UNLOCK_E Verify mmd_enum_pcmDcmMode is MM_NONE_E Verify mmd_enum_turretLockRequest is MM_TURRET_LOCK_UNLOCK_E Verify mmd_enum_ctrlModeToApply is MM_HLC_E Verify mmd_bm_reasonPcmDenied is 0 Verify mmd_bm_reasonDcmDenied1 is 0 Verify mmd_bm_reasonDcmDenied2 is 0 Verify mmd_bm_reasonNeutDenied is 0 Verify mmd_bm_reasonUnloadDenied is 0 Verify mmd_flg_neutralFailed is 0 Verify mmd_flg_turretLockFailed is 0 Verify mmd_flg_turretUnLockFailed is 0 Verify mmd_bm_illegalTransReqst is 0 Verify mmd_bm_reasonLoadCompleteDenied is 0 At the end of cycle 2505 Verify mmd_enum_systemMode is MM_SYSTEM_MODE_PRE_MISSION_E Verify mmd_enum_pcmDcmMode is MM_NONE_E Verify mmd_enum_turretLockRequest is MM_TURRET_LOCK_UNLOCK_E Verify mmd_enum_ctrlModeToApply is MM_HLC_E Verify mmd_bm_reasonPcmDenied is 0 Verify mmd_bm_reasonDcmDenied1 is 0 Verify mmd_bm_reasonDcmDenied2 is 224 Verify mmd_bm_reasonNeutDenied is 0 Verify mmd_bm_reasonUnloadDenied is 0 Verify mmd_flg_neutralFailed is 0 Verify mmd_flg_turretLockFailed is 0 Verify mmd_flg_turretUnLockFailed is 1 Verify mmd_bm_illegalTransReqst is 0 Verify mmd_bm_reasonLoadCompleteDenied is 0 At the end of cycle 2506 Verify mmd_enum_systemMode is MM_SYSTEM_MODE_PRE_MISSION_E Verify mmd_enum_pcmDcmMode is MM_NONE_E Verify mmd_enum_turretLockRequest is MM_TURRET_LOCK_UNLOCK_E Verify mmd_enum_ctrlModeToApply is MM_HLC_E Verify mmd_bm_reasonPcmDenied is 0 Verify mmd_bm_reasonDcmDenied1 is 0 Verify mmd_bm_reasonDcmDenied2 is 224 Verify mmd_bm_reasonNeutDenied is 0 Verify mmd_bm_reasonUnloadDenied is 0 Verify mmd_flg_neutralFailed is 0 Verify mmd_flg_turretLockFailed is 0 Verify mmd_flg_turretUnLockFailed is 1 Verify mmd_bm_illegalTransReqst is 0 Verify mmd_bm_reasonLoadCompleteDenied is 0 At the end of cycle 3503 Verify mmd_enum_systemMode is MM_SYSTEM_MODE_PRE_MISSION_E Verify mmd_enum_pcmDcmMode is MM_NONE_E Verify mmd_enum_turretLockRequest is MM_TURRET_LOCK_UNLOCK_E Verify mmd_enum_ctrlModeToApply is MM_HLC_E Verify mmd_bm_reasonPcmDenied is 0 Verify mmd_bm_reasonDcmDenied1 is 0 Verify mmd_bm_reasonDcmDenied2 is 224 Verify mmd_bm_reasonNeutDenied is 0 Verify mmd_bm_reasonUnloadDenied is 0 Verify mmd_flg_neutralFailed is 0 Verify mmd_flg_turretLockFailed is 0 Verify mmd_flg_turretUnLockFailed is 1 Verify mmd_bm_illegalTransReqst is 0 Verify mmd_bm_reasonLoadCompleteDenied is 0 At the end of cycle 3504 Verify mmd_enum_systemMode is MM_SYSTEM_MODE_PRE_MISSION_E Verify mmd_enum_pcmDcmMode is MM_NONE_E Verify mmd_enum_turretLockRequest is MM_TURRET_LOCK_UNLOCK_E Verify mmd_enum_ctrlModeToApply is MM_HLC_E Verify mmd_bm_reasonPcmDenied is 0 Verify mmd_bm_reasonDcmDenied1 is 0 Verify mmd_bm_reasonDcmDenied2 is 224 Verify mmd_bm_reasonNeutDenied is 0 Verify mmd_bm_reasonUnloadDenied is 0 Verify mmd_flg_neutralFailed is 0 Verify mmd_flg_turretLockFailed is 0 Verify mmd_flg_turretUnLockFailed is 1 Verify mmd_bm_illegalTransReqst is 0 Verify mmd_bm_reasonLoadCompleteDenied is 0 At the end of cycle 3505 Verify mmd_enum_systemMode is MM_SYSTEM_MODE_PRE_MISSION_E Verify mmd_enum_pcmDcmMode is MM_NONE_E Verify mmd_enum_turretLockRequest is MM_TURRET_LOCK_UNLOCK_E Verify mmd_enum_ctrlModeToApply is MM_HLC_E Verify mmd_bm_reasonPcmDenied is 0 Verify mmd_bm_reasonDcmDenied1 is 0 Verify mmd_bm_reasonDcmDenied2 is 224 Verify mmd_bm_reasonNeutDenied is 0 Verify mmd_bm_reasonUnloadDenied is 0 Verify mmd_flg_neutralFailed is 0 Verify mmd_flg_turretLockFailed is 0 Verify mmd_flg_turretUnLockFailed is 0 Verify mmd_bm_illegalTransReqst is 0 Verify mmd_bm_reasonLoadCompleteDenied is 0 | Maximum | At cycle 2505 Turret lock status is set to UNLOCKED for more than turret unlock set time, so system mode changed to PRE_MISSION and turret unlock failure bit is set At cycle 3505 turret unlock failure bit is set for more than fault notification time, so turret unlock failure bit is reset. | TXB-HLC-TC_5955 TXB-HLC-TC_6148 TXB-HLC-TC_5924 | High Level Test
TXB-HLC-TP_23472 | 4.1.2.1.0-4.9 |  |  | Procedure Step | 4 | At cycle 3506 For 1 cycles Set isd_enum_initStatus to IS_INIT_COMPLETED_E Set lvcd_enum_turretLockStatus to LVC_LOCKED_E Set lvcd_enum_ignitionKeyStatus to LVC_IGNITION_ON_E Set lvcd_enum_fwdNeuRevPos to LVC_NEUTRAL_E Set lvcd_enum_parkBrkReq to LVC_REQ_ENGAGE_E Set lvcd_enum_parkBrakeStatus to LVC_APPLIED_E Set lvcd_enum_loadJoystick to LVC_LOAD_E Set lvcd_enum_loadingStep to LVC_LOAD_STAGE48_E Set lvcd_enum_pinStatus to LVC_PIN_IN_E Set lvcd_enum_operatStationPos to LVC_REV_E Set motfd_enum_missionInProgress to MO_MISSION_APPROVED_E Set motfd_enum_missionType to MD_MISSION_TYPE_MAINTEN_TOWING_E Set csd_enum_dcmSwitchStatus to CS_SWITCH_NOT_REQUESTED_E Set csd_enum_pcmSwitchStatus to CS_SWITCH_NOT_REQUESTED_E Set csd_enum_neutralSwitchStatus to CS_SWITCH_NOT_REQUESTED_E Set tasd_flg_turretValid to 1 Set acd_flg_arincValid to 0 Set smd_enum_safetyMode to SM_NORMAL_E Set dbd_enum_acSteeringMethod to DB_STEER_METHOD_TURRET_E Set ntd_flg_neutralDisabled to 0 Set emd_flg_lvcModeApproved to 1 Set dcd_flg_speedFLValid to 0 Set dcd_vel_tugWsFL_mps to 0 Set dcd_flg_speedRLValid to 0 Set dcd_vel_tugWsRL_mps to 0 Set dcd_flg_speedFRValid to 0 Set dcd_vel_tugWsFR_mps to 0 Set dcd_flg_speedRRValid to 0 Set dcd_vel_tugWsRR_mps to 0 Set csd_enum_estopSwitchStatus to CS_SWITCH_NOT_REQUESTED_E Set dpvd_flg_dmpPosAndVelValid to 0 Set dpvd_vel_dmpVelocity_mmps to 0 Set loctfd_flg_svVelValid to 0 Set loctfd_vel_svVel_mps to 0 At cycle 3507 For 1 cycles Set isd_enum_initStatus to IS_INIT_COMPLETED_E Set lvcd_enum_turretLockStatus to LVC_LOCKED_E Set lvcd_enum_ignitionKeyStatus to LVC_IGNITION_ON_E Set lvcd_enum_fwdNeuRevPos to LVC_NEUTRAL_E Set lvcd_enum_parkBrkReq to LVC_REQ_ENGAGE_E Set lvcd_enum_parkBrakeStatus to LVC_APPLIED_E Set lvcd_enum_loadJoystick to LVC_LOAD_UNAVAILBLE_E Set lvcd_enum_loadingStep to LVC_LOAD_STAGE48_E Set lvcd_enum_pinStatus to LVC_PIN_IN_E Set lvcd_enum_operatStationPos to LVC_REV_E Set motfd_enum_missionInProgress to MO_MISSION_APPROVED_E Set motfd_enum_missionType to MD_MISSION_TYPE_MAINTEN_TOWING_E Set csd_enum_dcmSwitchStatus to CS_SWITCH_NOT_REQUESTED_E Set csd_enum_pcmSwitchStatus to CS_SWITCH_NOT_REQUESTED_E Set csd_enum_neutralSwitchStatus to CS_SWITCH_NOT_REQUESTED_E Set tasd_flg_turretValid to 1 Set acd_flg_arincValid to 0 Set smd_enum_safetyMode to SM_NORMAL_E Set dbd_enum_acSteeringMethod to DB_STEER_METHOD_TURRET_E Set ntd_flg_neutralDisabled to 0 Set emd_flg_lvcModeApproved to 1 Set dcd_flg_speedFLValid to 0 Set dcd_vel_tugWsFL_mps to 0 Set dcd_flg_speedRLValid to 0 Set dcd_vel_tugWsRL_mps to 0 Set dcd_flg_speedFRValid to 0 Set dcd_vel_tugWsFR_mps to 0 Set dcd_flg_speedRRValid to 0 Set dcd_vel_tugWsRR_mps to 0 Set csd_enum_estopSwitchStatus to CS_SWITCH_NOT_REQUESTED_E Set dpvd_flg_dmpPosAndVelValid to 0 Set dpvd_vel_dmpVelocity_mmps to 0 Set loctfd_flg_svVelValid to 0 Set loctfd_vel_svVel_mps to 0 | At the end of cycle 3506 Verify mmd_enum_systemMode is MM_SYSTEM_MODE_PRE_MISSION_E Verify mmd_enum_pcmDcmMode is MM_NONE_E Verify mmd_enum_turretLockRequest is MM_TURRET_LOCK_LOCK_E Verify mmd_enum_ctrlModeToApply is MM_HLC_E Verify mmd_bm_reasonPcmDenied is 0 Verify mmd_bm_reasonDcmDenied1 is 0 Verify mmd_bm_reasonDcmDenied2 is 160 Verify mmd_bm_reasonNeutDenied is 0 Verify mmd_bm_reasonUnloadDenied is 0 Verify mmd_flg_neutralFailed is 0 Verify mmd_flg_turretLockFailed is 0 Verify mmd_flg_turretUnLockFailed is 0 Verify mmd_bm_illegalTransReqst is 0 Verify mmd_bm_reasonLoadCompleteDenied is 0 At the end of cycle 3507 Verify mmd_enum_systemMode is MM_SYSTEM_MODE_MAINTENANCE_TOWING_E Verify mmd_enum_pcmDcmMode is MM_DCM_E Verify mmd_enum_turretLockRequest is MM_TURRET_LOCK_LOCK_E Verify mmd_enum_ctrlModeToApply is MM_HLC_E Verify mmd_bm_reasonPcmDenied is 0 Verify mmd_bm_reasonDcmDenied1 is 0 Verify mmd_bm_reasonDcmDenied2 is 0 Verify mmd_bm_reasonNeutDenied is 0 Verify mmd_bm_reasonUnloadDenied is 0 Verify mmd_flg_neutralFailed is 0 Verify mmd_flg_turretLockFailed is 0 Verify mmd_flg_turretUnLockFailed is 0 Verify mmd_bm_illegalTransReqst is 0 Verify mmd_bm_reasonLoadCompleteDenied is 0 | Maximum | At cycle 3506 Setup for taking the system to DCM-Maintenance |  | High Level Test
TXB-HLC-TP_23473 | 4.1.2.1.0-4.10 |  |  | Procedure Step | 5 | At cycle 3508 For 1 cycles Set isd_enum_initStatus to IS_INIT_COMPLETED_E Set lvcd_enum_turretLockStatus to LVC_LOCKED_E Set lvcd_enum_ignitionKeyStatus to LVC_IGNITION_ON_E Set lvcd_enum_fwdNeuRevPos to LVC_NEUTRAL_E Set lvcd_enum_parkBrkReq to LVC_REQ_ENGAGE_E Set lvcd_enum_parkBrakeStatus to LVC_APPLIED_E Set lvcd_enum_loadJoystick to LVC_LOAD_UNAVAILBLE_E Set lvcd_enum_loadingStep to LVC_LOAD_STAGE48_E Set lvcd_enum_pinStatus to LVC_PIN_IN_E Set lvcd_enum_operatStationPos to LVC_REV_E Set motfd_enum_missionInProgress to MO_MISSION_APPROVED_E Set motfd_enum_missionType to MD_MISSION_TYPE_MAINTEN_TOWING_E Set csd_enum_dcmSwitchStatus to CS_SWITCH_NOT_REQUESTED_E Set csd_enum_pcmSwitchStatus to CS_SWITCH_REQUESTED_E Set csd_enum_neutralSwitchStatus to CS_SWITCH_NOT_REQUESTED_E Set tasd_flg_turretValid to 1 Set acd_flg_arincValid to 0 Set smd_enum_safetyMode to SM_NORMAL_E Set dbd_enum_acSteeringMethod to DB_STEER_METHOD_TURRET_E Set ntd_flg_neutralDisabled to 0 Set emd_flg_lvcModeApproved to 1 Set dcd_flg_speedFLValid to 0 Set dcd_vel_tugWsFL_mps to 0 Set dcd_flg_speedRLValid to 0 Set dcd_vel_tugWsRL_mps to 0 Set dcd_flg_speedFRValid to 0 Set dcd_vel_tugWsFR_mps to 0 Set dcd_flg_speedRRValid to 0 Set dcd_vel_tugWsRR_mps to 0 Set csd_enum_estopSwitchStatus to CS_SWITCH_NOT_REQUESTED_E Set dpvd_flg_dmpPosAndVelValid to 0 Set dpvd_vel_dmpVelocity_mmps to 0 Set loctfd_flg_svVelValid to 0 Set loctfd_vel_svVel_mps to 0 At cycle 3509 For 1 cycles Set isd_enum_initStatus to IS_INIT_COMPLETED_E Set lvcd_enum_turretLockStatus to LVC_LOCKED_E Set lvcd_enum_ignitionKeyStatus to LVC_IGNITION_ON_E Set lvcd_enum_fwdNeuRevPos to LVC_NEUTRAL_E Set lvcd_enum_parkBrkReq to LVC_REQ_ENGAGE_E Set lvcd_enum_parkBrakeStatus to LVC_APPLIED_E Set lvcd_enum_loadJoystick to LVC_LOAD_UNAVAILBLE_E Set lvcd_enum_loadingStep to LVC_LOAD_STAGE48_E Set lvcd_enum_pinStatus to LVC_PIN_IN_E Set lvcd_enum_operatStationPos to LVC_REV_E Set motfd_enum_missionInProgress to MO_MISSION_APPROVED_E Set motfd_enum_missionType to MD_MISSION_TYPE_MAINTEN_TOWING_E Set csd_enum_dcmSwitchStatus to CS_SWITCH_NOT_REQUESTED_E Set csd_enum_pcmSwitchStatus to CS_SWITCH_REQUESTED_E Set csd_enum_neutralSwitchStatus to CS_SWITCH_NOT_REQUESTED_E Set tasd_flg_turretValid to 1 Set acd_flg_arincValid to 0 Set smd_enum_safetyMode to SM_NORMAL_E Set dbd_enum_acSteeringMethod to DB_STEER_METHOD_TURRET_E Set ntd_flg_neutralDisabled to 0 Set emd_flg_lvcModeApproved to 1 Set dcd_flg_speedFLValid to 0 Set dcd_vel_tugWsFL_mps to 0 Set dcd_flg_speedRLValid to 0 Set dcd_vel_tugWsRL_mps to 0 Set dcd_flg_speedFRValid to 0 Set dcd_vel_tugWsFR_mps to 0 Set dcd_flg_speedRRValid to 0 Set dcd_vel_tugWsRR_mps to 0 Set csd_enum_estopSwitchStatus to CS_SWITCH_NOT_REQUESTED_E Set dpvd_flg_dmpPosAndVelValid to 0 Set dpvd_vel_dmpVelocity_mmps to 0 Set loctfd_flg_svVelValid to 0 Set loctfd_vel_svVel_mps to 0 At cycle 3510 For 1 cycles Set isd_enum_initStatus to IS_INIT_COMPLETED_E Set lvcd_enum_turretLockStatus to LVC_LOCKED_E Set lvcd_enum_ignitionKeyStatus to LVC_IGNITION_ON_E Set lvcd_enum_fwdNeuRevPos to LVC_NEUTRAL_E Set lvcd_enum_parkBrkReq to LVC_REQ_ENGAGE_E Set lvcd_enum_parkBrakeStatus to LVC_APPLIED_E Set lvcd_enum_loadJoystick to LVC_LOAD_UNAVAILBLE_E Set lvcd_enum_loadingStep to LVC_LOAD_STAGE48_E Set lvcd_enum_pinStatus to LVC_PIN_IN_E Set lvcd_enum_operatStationPos to LVC_REV_E Set motfd_enum_missionInProgress to MO_MISSION_APPROVED_E Set motfd_enum_missionType to MD_MISSION_TYPE_MAINTEN_TOWING_E Set csd_enum_dcmSwitchStatus to CS_SWITCH_NOT_REQUESTED_E Set csd_enum_pcmSwitchStatus to CS_SWITCH_REQUESTED_E Set csd_enum_neutralSwitchStatus to CS_SWITCH_NOT_REQUESTED_E Set tasd_flg_turretValid to 1 Set acd_flg_arincValid to 0 Set smd_enum_safetyMode to SM_NORMAL_E Set dbd_enum_acSteeringMethod to DB_STEER_METHOD_TURRET_E Set ntd_flg_neutralDisabled to 0 Set emd_flg_lvcModeApproved to 1 Set dcd_flg_speedFLValid to 0 Set dcd_vel_tugWsFL_mps to 0 Set dcd_flg_speedRLValid to 0 Set dcd_vel_tugWsRL_mps to 0 Set dcd_flg_speedFRValid to 0 Set dcd_vel_tugWsFR_mps to 0 Set dcd_flg_speedRRValid to 0 Set dcd_vel_tugWsRR_mps to 0 Set csd_enum_estopSwitchStatus to CS_SWITCH_NOT_REQUESTED_E Set dpvd_flg_dmpPosAndVelValid to 0 Set dpvd_vel_dmpVelocity_mmps to 0 Set loctfd_flg_svVelValid to 0 Set loctfd_vel_svVel_mps to 0 At cycle 3511 For 1 cycles Set isd_enum_initStatus to IS_INIT_COMPLETED_E Set lvcd_enum_turretLockStatus to LVC_LOCKED_E Set lvcd_enum_ignitionKeyStatus to LVC_IGNITION_ON_E Set lvcd_enum_fwdNeuRevPos to LVC_NEUTRAL_E Set lvcd_enum_parkBrkReq to LVC_REQ_ENGAGE_E Set lvcd_enum_parkBrakeStatus to LVC_APPLIED_E Set lvcd_enum_loadJoystick to LVC_LOAD_UNAVAILBLE_E Set lvcd_enum_loadingStep to LVC_LOAD_STAGE48_E Set lvcd_enum_pinStatus to LVC_PIN_IN_E Set lvcd_enum_operatStationPos to LVC_REV_E Set motfd_enum_missionInProgress to MO_MISSION_APPROVED_E Set motfd_enum_missionType to MD_MISSION_TYPE_MAINTEN_TOWING_E Set csd_enum_dcmSwitchStatus to CS_SWITCH_NOT_REQUESTED_E Set csd_enum_pcmSwitchStatus to CS_SWITCH_REQUESTED_E Set csd_enum_neutralSwitchStatus to CS_SWITCH_NOT_REQUESTED_E Set tasd_flg_turretValid to 1 Set acd_flg_arincValid to 0 Set smd_enum_safetyMode to SM_NORMAL_E Set dbd_enum_acSteeringMethod to DB_STEER_METHOD_TURRET_E Set ntd_flg_neutralDisabled to 0 Set emd_flg_lvcModeApproved to 1 Set dcd_flg_speedFLValid to 0 Set dcd_vel_tugWsFL_mps to 0 Set dcd_flg_speedRLValid to 0 Set dcd_vel_tugWsRL_mps to 0 Set dcd_flg_speedFRValid to 0 Set dcd_vel_tugWsFR_mps to 0 Set dcd_flg_speedRRValid to 0 Set dcd_vel_tugWsRR_mps to 0 Set csd_enum_estopSwitchStatus to CS_SWITCH_NOT_REQUESTED_E Set dpvd_flg_dmpPosAndVelValid to 0 Set dpvd_vel_dmpVelocity_mmps to 0 Set loctfd_flg_svVelValid to 0 Set loctfd_vel_svVel_mps to 0 At cycle 3512 For 1 cycles Set isd_enum_initStatus to IS_INIT_COMPLETED_E Set lvcd_enum_turretLockStatus to LVC_LOCKED_E Set lvcd_enum_ignitionKeyStatus to LVC_IGNITION_ON_E Set lvcd_enum_fwdNeuRevPos to LVC_NEUTRAL_E Set lvcd_enum_parkBrkReq to LVC_REQ_ENGAGE_E Set lvcd_enum_parkBrakeStatus to LVC_APPLIED_E Set lvcd_enum_loadJoystick to LVC_LOAD_UNAVAILBLE_E Set lvcd_enum_loadingStep to LVC_LOAD_STAGE48_E Set lvcd_enum_pinStatus to LVC_PIN_IN_E Set lvcd_enum_operatStationPos to LVC_REV_E Set motfd_enum_missionInProgress to MO_MISSION_APPROVED_E Set motfd_enum_missionType to MD_MISSION_TYPE_MAINTEN_TOWING_E Set csd_enum_dcmSwitchStatus to CS_SWITCH_NOT_REQUESTED_E Set csd_enum_pcmSwitchStatus to CS_SWITCH_NOT_REQUESTED_E Set csd_enum_neutralSwitchStatus to CS_SWITCH_NOT_REQUESTED_E Set tasd_flg_turretValid to 1 Set acd_flg_arincValid to 0 Set smd_enum_safetyMode to SM_NORMAL_E Set dbd_enum_acSteeringMethod to DB_STEER_METHOD_TURRET_E Set ntd_flg_neutralDisabled to 0 Set emd_flg_lvcModeApproved to 1 Set dcd_flg_speedFLValid to 0 Set dcd_vel_tugWsFL_mps to 0 Set dcd_flg_speedRLValid to 0 Set dcd_vel_tugWsRL_mps to 0 Set dcd_flg_speedFRValid to 0 Set dcd_vel_tugWsFR_mps to 0 Set dcd_flg_speedRRValid to 0 Set dcd_vel_tugWsRR_mps to 0 Set csd_enum_estopSwitchStatus to CS_SWITCH_NOT_REQUESTED_E Set dpvd_flg_dmpPosAndVelValid to 0 Set dpvd_vel_dmpVelocity_mmps to 0 Set loctfd_flg_svVelValid to 0 Set loctfd_vel_svVel_mps to 0 At cycle 3513 For 997 cycles Set isd_enum_initStatus to IS_INIT_COMPLETED_E Set lvcd_enum_turretLockStatus to LVC_LOCKED_E Set lvcd_enum_ignitionKeyStatus to LVC_IGNITION_ON_E Set lvcd_enum_fwdNeuRevPos to LVC_NEUTRAL_E Set lvcd_enum_parkBrkReq to LVC_REQ_ENGAGE_E Set lvcd_enum_parkBrakeStatus to LVC_APPLIED_E Set lvcd_enum_loadJoystick to LVC_LOAD_UNAVAILBLE_E Set lvcd_enum_loadingStep to LVC_LOAD_STAGE48_E Set lvcd_enum_pinStatus to LVC_PIN_IN_E Set lvcd_enum_operatStationPos to LVC_REV_E Set motfd_enum_missionInProgress to MO_MISSION_APPROVED_E Set motfd_enum_missionType to MD_MISSION_TYPE_MAINTEN_TOWING_E Set csd_enum_dcmSwitchStatus to CS_SWITCH_NOT_REQUESTED_E Set csd_enum_pcmSwitchStatus to CS_SWITCH_NOT_REQUESTED_E Set csd_enum_neutralSwitchStatus to CS_SWITCH_NOT_REQUESTED_E Set tasd_flg_turretValid to 1 Set acd_flg_arincValid to 0 Set smd_enum_safetyMode to SM_NORMAL_E Set dbd_enum_acSteeringMethod to DB_STEER_METHOD_TURRET_E Set ntd_flg_neutralDisabled to 0 Set emd_flg_lvcModeApproved to 1 Set dcd_flg_speedFLValid to 0 Set dcd_vel_tugWsFL_mps to 0 Set dcd_flg_speedRLValid to 0 Set dcd_vel_tugWsRL_mps to 0 Set dcd_flg_speedFRValid to 0 Set dcd_vel_tugWsFR_mps to 0 Set dcd_flg_speedRRValid to 0 Set dcd_vel_tugWsRR_mps to 0 Set csd_enum_estopSwitchStatus to CS_SWITCH_NOT_REQUESTED_E Set dpvd_flg_dmpPosAndVelValid to 0 Set dpvd_vel_dmpVelocity_mmps to 0 Set loctfd_flg_svVelValid to 0 Set loctfd_vel_svVel_mps to 0 At cycle 4510 For 1 cycles Set isd_enum_initStatus to IS_INIT_COMPLETED_E Set lvcd_enum_turretLockStatus to LVC_LOCKED_E Set lvcd_enum_ignitionKeyStatus to LVC_IGNITION_ON_E Set lvcd_enum_fwdNeuRevPos to LVC_NEUTRAL_E Set lvcd_enum_parkBrkReq to LVC_REQ_ENGAGE_E Set lvcd_enum_parkBrakeStatus to LVC_APPLIED_E Set lvcd_enum_loadJoystick to LVC_LOAD_UNAVAILBLE_E Set lvcd_enum_loadingStep to LVC_LOAD_STAGE48_E Set lvcd_enum_pinStatus to LVC_PIN_IN_E Set lvcd_enum_operatStationPos to LVC_REV_E Set motfd_enum_missionInProgress to MO_MISSION_APPROVED_E Set motfd_enum_missionType to MD_MISSION_TYPE_MAINTEN_TOWING_E Set csd_enum_dcmSwitchStatus to CS_SWITCH_NOT_REQUESTED_E Set csd_enum_pcmSwitchStatus to CS_SWITCH_NOT_REQUESTED_E Set csd_enum_neutralSwitchStatus to CS_SWITCH_NOT_REQUESTED_E Set tasd_flg_turretValid to 1 Set acd_flg_arincValid to 0 Set smd_enum_safetyMode to SM_NORMAL_E Set dbd_enum_acSteeringMethod to DB_STEER_METHOD_TURRET_E Set ntd_flg_neutralDisabled to 0 Set emd_flg_lvcModeApproved to 1 Set dcd_flg_speedFLValid to 0 Set dcd_vel_tugWsFL_mps to 0 Set dcd_flg_speedRLValid to 0 Set dcd_vel_tugWsRL_mps to 0 Set dcd_flg_speedFRValid to 0 Set dcd_vel_tugWsFR_mps to 0 Set dcd_flg_speedRRValid to 0 Set dcd_vel_tugWsRR_mps to 0 Set csd_enum_estopSwitchStatus to CS_SWITCH_NOT_REQUESTED_E Set dpvd_flg_dmpPosAndVelValid to 0 Set dpvd_vel_dmpVelocity_mmps to 0 Set loctfd_flg_svVelValid to 0 Set loctfd_vel_svVel_mps to 0 At cycle 4511 For 1 cycles Set isd_enum_initStatus to IS_INIT_COMPLETED_E Set lvcd_enum_turretLockStatus to LVC_LOCKED_E Set lvcd_enum_ignitionKeyStatus to LVC_IGNITION_ON_E Set lvcd_enum_fwdNeuRevPos to LVC_NEUTRAL_E Set lvcd_enum_parkBrkReq to LVC_REQ_ENGAGE_E Set lvcd_enum_parkBrakeStatus to LVC_APPLIED_E Set lvcd_enum_loadJoystick to LVC_LOAD_UNAVAILBLE_E Set lvcd_enum_loadingStep to LVC_LOAD_STAGE48_E Set lvcd_enum_pinStatus to LVC_PIN_IN_E Set lvcd_enum_operatStationPos to LVC_REV_E Set motfd_enum_missionInProgress to MO_MISSION_APPROVED_E Set motfd_enum_missionType to MD_MISSION_TYPE_MAINTEN_TOWING_E Set csd_enum_dcmSwitchStatus to CS_SWITCH_NOT_REQUESTED_E Set csd_enum_pcmSwitchStatus to CS_SWITCH_NOT_REQUESTED_E Set csd_enum_neutralSwitchStatus to CS_SWITCH_NOT_REQUESTED_E Set tasd_flg_turretValid to 1 Set acd_flg_arincValid to 0 Set smd_enum_safetyMode to SM_NORMAL_E Set dbd_enum_acSteeringMethod to DB_STEER_METHOD_TURRET_E Set ntd_flg_neutralDisabled to 0 Set emd_flg_lvcModeApproved to 1 Set dcd_flg_speedFLValid to 0 Set dcd_vel_tugWsFL_mps to 0 Set dcd_flg_speedRLValid to 0 Set dcd_vel_tugWsRL_mps to 0 Set dcd_flg_speedFRValid to 0 Set dcd_vel_tugWsFR_mps to 0 Set dcd_flg_speedRRValid to 0 Set dcd_vel_tugWsRR_mps to 0 Set csd_enum_estopSwitchStatus to CS_SWITCH_NOT_REQUESTED_E Set dpvd_flg_dmpPosAndVelValid to 0 Set dpvd_vel_dmpVelocity_mmps to 0 Set loctfd_flg_svVelValid to 0 Set loctfd_vel_svVel_mps to 0 At cycle 4512 For 1 cycles Set isd_enum_initStatus to IS_INIT_COMPLETED_E Set lvcd_enum_turretLockStatus to LVC_LOCKED_E Set lvcd_enum_ignitionKeyStatus to LVC_IGNITION_ON_E Set lvcd_enum_fwdNeuRevPos to LVC_NEUTRAL_E Set lvcd_enum_parkBrkReq to LVC_REQ_ENGAGE_E Set lvcd_enum_parkBrakeStatus to LVC_APPLIED_E Set lvcd_enum_loadJoystick to LVC_LOAD_UNAVAILBLE_E Set lvcd_enum_loadingStep to LVC_LOAD_STAGE48_E Set lvcd_enum_pinStatus to LVC_PIN_IN_E Set lvcd_enum_operatStationPos to LVC_REV_E Set motfd_enum_missionInProgress to MO_MISSION_APPROVED_E Set motfd_enum_missionType to MD_MISSION_TYPE_MAINTEN_TOWING_E Set csd_enum_dcmSwitchStatus to CS_SWITCH_NOT_REQUESTED_E Set csd_enum_pcmSwitchStatus to CS_SWITCH_NOT_REQUESTED_E Set csd_enum_neutralSwitchStatus to CS_SWITCH_NOT_REQUESTED_E Set tasd_flg_turretValid to 1 Set acd_flg_arincValid to 0 Set smd_enum_safetyMode to SM_NORMAL_E Set dbd_enum_acSteeringMethod to DB_STEER_METHOD_TURRET_E Set ntd_flg_neutralDisabled to 0 Set emd_flg_lvcModeApproved to 1 Set dcd_flg_speedFLValid to 0 Set dcd_vel_tugWsFL_mps to 0 Set dcd_flg_speedRLValid to 0 Set dcd_vel_tugWsRL_mps to 0 Set dcd_flg_speedFRValid to 0 Set dcd_vel_tugWsFR_mps to 0 Set dcd_flg_speedRRValid to 0 Set dcd_vel_tugWsRR_mps to 0 Set csd_enum_estopSwitchStatus to CS_SWITCH_NOT_REQUESTED_E Set dpvd_flg_dmpPosAndVelValid to 0 Set dpvd_vel_dmpVelocity_mmps to 0 Set loctfd_flg_svVelValid to 0 Set loctfd_vel_svVel_mps to 0 | At the end of cycle 3508 Verify mmd_enum_systemMode is MM_SYSTEM_MODE_MAINTENANCE_TOWING_E Verify mmd_enum_pcmDcmMode is MM_DCM_E Verify mmd_enum_turretLockRequest is MM_TURRET_LOCK_LOCK_E Verify mmd_enum_ctrlModeToApply is MM_HLC_E Verify mmd_bm_reasonPcmDenied is 0 Verify mmd_bm_reasonDcmDenied1 is 0 Verify mmd_bm_reasonDcmDenied2 is 0 Verify mmd_bm_reasonNeutDenied is 0 Verify mmd_bm_reasonUnloadDenied is 0 Verify mmd_flg_neutralFailed is 0 Verify mmd_flg_turretLockFailed is 0 Verify mmd_flg_turretUnLockFailed is 0 Verify mmd_bm_illegalTransReqst is 256 Verify mmd_bm_reasonLoadCompleteDenied is 0 At the end of cycle 3509 Verify mmd_enum_systemMode is MM_SYSTEM_MODE_MAINTENANCE_TOWING_E Verify mmd_enum_pcmDcmMode is MM_DCM_E Verify mmd_enum_turretLockRequest is MM_TURRET_LOCK_LOCK_E Verify mmd_enum_ctrlModeToApply is MM_HLC_E Verify mmd_bm_reasonPcmDenied is 0 Verify mmd_bm_reasonDcmDenied1 is 0 Verify mmd_bm_reasonDcmDenied2 is 0 Verify mmd_bm_reasonNeutDenied is 0 Verify mmd_bm_reasonUnloadDenied is 0 Verify mmd_flg_neutralFailed is 0 Verify mmd_flg_turretLockFailed is 0 Verify mmd_flg_turretUnLockFailed is 0 Verify mmd_bm_illegalTransReqst is 256 Verify mmd_bm_reasonLoadCompleteDenied is 0 At the end of cycle 3510 Verify mmd_enum_systemMode is MM_SYSTEM_MODE_MAINTENANCE_TOWING_E Verify mmd_enum_pcmDcmMode is MM_DCM_E Verify mmd_enum_turretLockRequest is MM_TURRET_LOCK_LOCK_E Verify mmd_enum_ctrlModeToApply is MM_HLC_E Verify mmd_bm_reasonPcmDenied is 0 Verify mmd_bm_reasonDcmDenied1 is 0 Verify mmd_bm_reasonDcmDenied2 is 0 Verify mmd_bm_reasonNeutDenied is 0 Verify mmd_bm_reasonUnloadDenied is 0 Verify mmd_flg_neutralFailed is 0 Verify mmd_flg_turretLockFailed is 0 Verify mmd_flg_turretUnLockFailed is 0 Verify mmd_bm_illegalTransReqst is 256 Verify mmd_bm_reasonLoadCompleteDenied is 0 At the end of cycle 3511 Verify mmd_enum_systemMode is MM_SYSTEM_MODE_MAINTENANCE_TOWING_E Verify mmd_enum_pcmDcmMode is MM_DCM_E Verify mmd_enum_turretLockRequest is MM_TURRET_LOCK_LOCK_E Verify mmd_enum_ctrlModeToApply is MM_HLC_E Verify mmd_bm_reasonPcmDenied is 0 Verify mmd_bm_reasonDcmDenied1 is 0 Verify mmd_bm_reasonDcmDenied2 is 0 Verify mmd_bm_reasonNeutDenied is 0 Verify mmd_bm_reasonUnloadDenied is 0 Verify mmd_flg_neutralFailed is 0 Verify mmd_flg_turretLockFailed is 0 Verify mmd_flg_turretUnLockFailed is 0 Verify mmd_bm_illegalTransReqst is 256 Verify mmd_bm_reasonLoadCompleteDenied is 0 At the end of cycle 3512 Verify mmd_enum_systemMode is MM_SYSTEM_MODE_MAINTENANCE_TOWING_E Verify mmd_enum_pcmDcmMode is MM_DCM_E Verify mmd_enum_turretLockRequest is MM_TURRET_LOCK_LOCK_E Verify mmd_enum_ctrlModeToApply is MM_HLC_E Verify mmd_bm_reasonPcmDenied is 0 Verify mmd_bm_reasonDcmDenied1 is 0 Verify mmd_bm_reasonDcmDenied2 is 0 Verify mmd_bm_reasonNeutDenied is 0 Verify mmd_bm_reasonUnloadDenied is 0 Verify mmd_flg_neutralFailed is 0 Verify mmd_flg_turretLockFailed is 0 Verify mmd_flg_turretUnLockFailed is 0 Verify mmd_bm_illegalTransReqst is 256 Verify mmd_bm_reasonLoadCompleteDenied is 0 At the end of cycle 3513 Verify mmd_enum_systemMode is MM_SYSTEM_MODE_MAINTENANCE_TOWING_E Verify mmd_enum_pcmDcmMode is MM_DCM_E Verify mmd_enum_turretLockRequest is MM_TURRET_LOCK_LOCK_E Verify mmd_enum_ctrlModeToApply is MM_HLC_E Verify mmd_bm_reasonPcmDenied is 0 Verify mmd_bm_reasonDcmDenied1 is 0 Verify mmd_bm_reasonDcmDenied2 is 0 Verify mmd_bm_reasonNeutDenied is 0 Verify mmd_bm_reasonUnloadDenied is 0 Verify mmd_flg_neutralFailed is 0 Verify mmd_flg_turretLockFailed is 0 Verify mmd_flg_turretUnLockFailed is 0 Verify mmd_bm_illegalTransReqst is 256 Verify mmd_bm_reasonLoadCompleteDenied is 0 At the end of cycle 4510 Verify mmd_enum_systemMode is MM_SYSTEM_MODE_MAINTENANCE_TOWING_E Verify mmd_enum_pcmDcmMode is MM_DCM_E Verify mmd_enum_turretLockRequest is MM_TURRET_LOCK_LOCK_E Verify mmd_enum_ctrlModeToApply is MM_HLC_E Verify mmd_bm_reasonPcmDenied is 0 Verify mmd_bm_reasonDcmDenied1 is 0 Verify mmd_bm_reasonDcmDenied2 is 0 Verify mmd_bm_reasonNeutDenied is 0 Verify mmd_bm_reasonUnloadDenied is 0 Verify mmd_flg_neutralFailed is 0 Verify mmd_flg_turretLockFailed is 0 Verify mmd_flg_turretUnLockFailed is 0 Verify mmd_bm_illegalTransReqst is 0 Verify mmd_bm_reasonLoadCompleteDenied is 0 At the end of cycle 4511 Verify mmd_enum_systemMode is MM_SYSTEM_MODE_MAINTENANCE_TOWING_E Verify mmd_enum_pcmDcmMode is MM_DCM_E Verify mmd_enum_turretLockRequest is MM_TURRET_LOCK_LOCK_E Verify mmd_enum_ctrlModeToApply is MM_HLC_E Verify mmd_bm_reasonPcmDenied is 0 Verify mmd_bm_reasonDcmDenied1 is 0 Verify mmd_bm_reasonDcmDenied2 is 0 Verify mmd_bm_reasonNeutDenied is 0 Verify mmd_bm_reasonUnloadDenied is 0 Verify mmd_flg_neutralFailed is 0 Verify mmd_flg_turretLockFailed is 0 Verify mmd_flg_turretUnLockFailed is 0 Verify mmd_bm_illegalTransReqst is 0 Verify mmd_bm_reasonLoadCompleteDenied is 0 At the end of cycle 4512 Verify mmd_enum_systemMode is MM_SYSTEM_MODE_MAINTENANCE_TOWING_E Verify mmd_enum_pcmDcmMode is MM_DCM_E Verify mmd_enum_turretLockRequest is MM_TURRET_LOCK_LOCK_E Verify mmd_enum_ctrlModeToApply is MM_HLC_E Verify mmd_bm_reasonPcmDenied is 0 Verify mmd_bm_reasonDcmDenied1 is 0 Verify mmd_bm_reasonDcmDenied2 is 0 Verify mmd_bm_reasonNeutDenied is 0 Verify mmd_bm_reasonUnloadDenied is 0 Verify mmd_flg_neutralFailed is 0 Verify mmd_flg_turretLockFailed is 0 Verify mmd_flg_turretUnLockFailed is 0 Verify mmd_bm_illegalTransReqst is 0 Verify mmd_bm_reasonLoadCompleteDenied is 0 | Maximum | At cycle 3508 PCM mode is requested from DCM-Maintenance which is invalid request, so illegal request bit is set At cycle 3512 PCM mode is not requested from DCM-Maintenance, so illegal request bit will reset after illegal transition time At cycle 4512 PCM mode is not requested for more than illegal transition time, so illegal notification bit is reset | TXB-HLC-TC_6631 | High Level Test
TXB-HLC-TP_23474 | 4.1.2.1.0-4.11 |  |  | Procedure Step | 6 | At cycle 4513 For 1 cycles Set isd_enum_initStatus to IS_INIT_COMPLETED_E Set lvcd_enum_turretLockStatus to LVC_LOCKED_E Set lvcd_enum_ignitionKeyStatus to LVC_IGNITION_ON_E Set lvcd_enum_fwdNeuRevPos to LVC_NEUTRAL_E Set lvcd_enum_parkBrkReq to LVC_REQ_ENGAGE_E Set lvcd_enum_parkBrakeStatus to LVC_APPLIED_E Set lvcd_enum_loadJoystick to LVC_UNLOAD_E Set lvcd_enum_loadingStep to LVC_LOAD_STAGE48_E Set lvcd_enum_pinStatus to LVC_PIN_IN_E Set lvcd_enum_operatStationPos to LVC_REV_E Set motfd_enum_missionInProgress to MO_MISSION_APPROVED_E Set motfd_enum_missionType to MD_MISSION_TYPE_MAINTEN_TOWING_E Set csd_enum_dcmSwitchStatus to CS_SWITCH_NOT_REQUESTED_E Set csd_enum_pcmSwitchStatus to CS_SWITCH_NOT_REQUESTED_E Set csd_enum_neutralSwitchStatus to CS_SWITCH_NOT_REQUESTED_E Set tasd_flg_turretValid to 1 Set acd_flg_arincValid to 1 Set smd_enum_safetyMode to SM_NORMAL_E Set dbd_enum_acSteeringMethod to DB_STEER_METHOD_TURRET_E Set ntd_flg_neutralDisabled to 0 Set emd_flg_lvcModeApproved to 1 Set dcd_flg_speedFLValid to 0 Set dcd_vel_tugWsFL_mps to 0 Set dcd_flg_speedRLValid to 0 Set dcd_vel_tugWsRL_mps to 0 Set dcd_flg_speedFRValid to 0 Set dcd_vel_tugWsFR_mps to 0 Set dcd_flg_speedRRValid to 0 Set dcd_vel_tugWsRR_mps to 0 Set csd_enum_estopSwitchStatus to CS_SWITCH_NOT_REQUESTED_E Set dpvd_flg_dmpPosAndVelValid to 0 Set dpvd_vel_dmpVelocity_mmps to 0 Set loctfd_flg_svVelValid to 0 Set loctfd_vel_svVel_mps to 0 | At the end of cycle 4513 Verify mmd_enum_systemMode is MM_SYSTEM_MODE_REQ_T_LOCK_E Verify mmd_enum_pcmDcmMode is MM_NONE_E Verify mmd_enum_turretLockRequest is MM_TURRET_LOCK_LOCK_E Verify mmd_enum_ctrlModeToApply is MM_HLC_E Verify mmd_bm_reasonPcmDenied is 0 Verify mmd_bm_reasonDcmDenied1 is 0 Verify mmd_bm_reasonDcmDenied2 is 0 Verify mmd_bm_reasonNeutDenied is 0 Verify mmd_bm_reasonUnloadDenied is 0 Verify mmd_flg_neutralFailed is 0 Verify mmd_flg_turretLockFailed is 0 Verify mmd_flg_turretUnLockFailed is 0 Verify mmd_bm_illegalTransReqst is 0 Verify mmd_bm_reasonLoadCompleteDenied is 0 | Maximum | At cycle 4513 Setup for taking system to TURRET_LOCK |  | High Level Test
TXB-HLC-TP_23475 | 4.1.2.1.0-4.12 |  |  | Procedure Step | 7 | At cycle 4514 For 1 cycles Set isd_enum_initStatus to IS_INIT_COMPLETED_E Set lvcd_enum_turretLockStatus to LVC_UNLOCKED_E Set lvcd_enum_ignitionKeyStatus to LVC_IGNITION_ON_E Set lvcd_enum_fwdNeuRevPos to LVC_NEUTRAL_E Set lvcd_enum_parkBrkReq to LVC_REQ_ENGAGE_E Set lvcd_enum_parkBrakeStatus to LVC_APPLIED_E Set lvcd_enum_loadJoystick to LVC_UNLOAD_E Set lvcd_enum_loadingStep to LVC_LOAD_STAGE48_E Set lvcd_enum_pinStatus to LVC_PIN_IN_E Set lvcd_enum_operatStationPos to LVC_REV_E Set motfd_enum_missionInProgress to MO_MISSION_APPROVED_E Set motfd_enum_missionType to MD_MISSION_TYPE_MAINTEN_TOWING_E Set csd_enum_dcmSwitchStatus to CS_SWITCH_NOT_REQUESTED_E Set csd_enum_pcmSwitchStatus to CS_SWITCH_NOT_REQUESTED_E Set csd_enum_neutralSwitchStatus to CS_SWITCH_NOT_REQUESTED_E Set tasd_flg_turretValid to 1 Set acd_flg_arincValid to 1 Set smd_enum_safetyMode to SM_NORMAL_E Set dbd_enum_acSteeringMethod to DB_STEER_METHOD_TURRET_E Set ntd_flg_neutralDisabled to 0 Set emd_flg_lvcModeApproved to 1 Set dcd_flg_speedFLValid to 0 Set dcd_vel_tugWsFL_mps to 0 Set dcd_flg_speedRLValid to 0 Set dcd_vel_tugWsRL_mps to 0 Set dcd_flg_speedFRValid to 0 Set dcd_vel_tugWsFR_mps to 0 Set dcd_flg_speedRRValid to 0 Set dcd_vel_tugWsRR_mps to 0 Set csd_enum_estopSwitchStatus to CS_SWITCH_NOT_REQUESTED_E Set dpvd_flg_dmpPosAndVelValid to 0 Set dpvd_vel_dmpVelocity_mmps to 0 Set loctfd_flg_svVelValid to 0 Set loctfd_vel_svVel_mps to 0 At cycle 4515 For 497 cycles Set isd_enum_initStatus to IS_INIT_COMPLETED_E Set lvcd_enum_turretLockStatus to LVC_UNLOCKED_E Set lvcd_enum_ignitionKeyStatus to LVC_IGNITION_ON_E Set lvcd_enum_fwdNeuRevPos to LVC_NEUTRAL_E Set lvcd_enum_parkBrkReq to LVC_REQ_ENGAGE_E Set lvcd_enum_parkBrakeStatus to LVC_APPLIED_E Set lvcd_enum_loadJoystick to LVC_UNLOAD_E Set lvcd_enum_loadingStep to LVC_LOAD_STAGE48_E Set lvcd_enum_pinStatus to LVC_PIN_IN_E Set lvcd_enum_operatStationPos to LVC_REV_E Set motfd_enum_missionInProgress to MO_MISSION_APPROVED_E Set motfd_enum_missionType to MD_MISSION_TYPE_MAINTEN_TOWING_E Set csd_enum_dcmSwitchStatus to CS_SWITCH_NOT_REQUESTED_E Set csd_enum_pcmSwitchStatus to CS_SWITCH_NOT_REQUESTED_E Set csd_enum_neutralSwitchStatus to CS_SWITCH_NOT_REQUESTED_E Set tasd_flg_turretValid to 1 Set acd_flg_arincValid to 1 Set smd_enum_safetyMode to SM_NORMAL_E Set dbd_enum_acSteeringMethod to DB_STEER_METHOD_TURRET_E Set ntd_flg_neutralDisabled to 0 Set emd_flg_lvcModeApproved to 1 Set dcd_flg_speedFLValid to 0 Set dcd_vel_tugWsFL_mps to 0 Set dcd_flg_speedRLValid to 0 Set dcd_vel_tugWsRL_mps to 0 Set dcd_flg_speedFRValid to 0 Set dcd_vel_tugWsFR_mps to 0 Set dcd_flg_speedRRValid to 0 Set dcd_vel_tugWsRR_mps to 0 Set csd_enum_estopSwitchStatus to CS_SWITCH_NOT_REQUESTED_E Set dpvd_flg_dmpPosAndVelValid to 0 Set dpvd_vel_dmpVelocity_mmps to 0 Set loctfd_flg_svVelValid to 0 Set loctfd_vel_svVel_mps to 0 At cycle 5012 For 1 cycles Set isd_enum_initStatus to IS_INIT_COMPLETED_E Set lvcd_enum_turretLockStatus to LVC_UNLOCKED_E Set lvcd_enum_ignitionKeyStatus to LVC_IGNITION_ON_E Set lvcd_enum_fwdNeuRevPos to LVC_NEUTRAL_E Set lvcd_enum_parkBrkReq to LVC_REQ_ENGAGE_E Set lvcd_enum_parkBrakeStatus to LVC_APPLIED_E Set lvcd_enum_loadJoystick to LVC_UNLOAD_E Set lvcd_enum_loadingStep to LVC_LOAD_STAGE48_E Set lvcd_enum_pinStatus to LVC_PIN_IN_E Set lvcd_enum_operatStationPos to LVC_REV_E Set motfd_enum_missionInProgress to MO_MISSION_APPROVED_E Set motfd_enum_missionType to MD_MISSION_TYPE_MAINTEN_TOWING_E Set csd_enum_dcmSwitchStatus to CS_SWITCH_NOT_REQUESTED_E Set csd_enum_pcmSwitchStatus to CS_SWITCH_NOT_REQUESTED_E Set csd_enum_neutralSwitchStatus to CS_SWITCH_NOT_REQUESTED_E Set tasd_flg_turretValid to 1 Set acd_flg_arincValid to 1 Set smd_enum_safetyMode to SM_NORMAL_E Set dbd_enum_acSteeringMethod to DB_STEER_METHOD_TURRET_E Set ntd_flg_neutralDisabled to 0 Set emd_flg_lvcModeApproved to 1 Set dcd_flg_speedFLValid to 0 Set dcd_vel_tugWsFL_mps to 0 Set dcd_flg_speedRLValid to 0 Set dcd_vel_tugWsRL_mps to 0 Set dcd_flg_speedFRValid to 0 Set dcd_vel_tugWsFR_mps to 0 Set dcd_flg_speedRRValid to 0 Set dcd_vel_tugWsRR_mps to 0 Set csd_enum_estopSwitchStatus to CS_SWITCH_NOT_REQUESTED_E Set dpvd_flg_dmpPosAndVelValid to 0 Set dpvd_vel_dmpVelocity_mmps to 0 Set loctfd_flg_svVelValid to 0 Set loctfd_vel_svVel_mps to 0 At cycle 5013 For 1 cycles Set isd_enum_initStatus to IS_INIT_COMPLETED_E Set lvcd_enum_turretLockStatus to LVC_UNLOCKED_E Set lvcd_enum_ignitionKeyStatus to LVC_IGNITION_ON_E Set lvcd_enum_fwdNeuRevPos to LVC_NEUTRAL_E Set lvcd_enum_parkBrkReq to LVC_REQ_ENGAGE_E Set lvcd_enum_parkBrakeStatus to LVC_APPLIED_E Set lvcd_enum_loadJoystick to LVC_UNLOAD_E Set lvcd_enum_loadingStep to LVC_LOAD_STAGE48_E Set lvcd_enum_pinStatus to LVC_PIN_IN_E Set lvcd_enum_operatStationPos to LVC_REV_E Set motfd_enum_missionInProgress to MO_MISSION_APPROVED_E Set motfd_enum_missionType to MD_MISSION_TYPE_MAINTEN_TOWING_E Set csd_enum_dcmSwitchStatus to CS_SWITCH_NOT_REQUESTED_E Set csd_enum_pcmSwitchStatus to CS_SWITCH_NOT_REQUESTED_E Set csd_enum_neutralSwitchStatus to CS_SWITCH_NOT_REQUESTED_E Set tasd_flg_turretValid to 1 Set acd_flg_arincValid to 1 Set smd_enum_safetyMode to SM_NORMAL_E Set dbd_enum_acSteeringMethod to DB_STEER_METHOD_TURRET_E Set ntd_flg_neutralDisabled to 0 Set emd_flg_lvcModeApproved to 1 Set dcd_flg_speedFLValid to 0 Set dcd_vel_tugWsFL_mps to 0 Set dcd_flg_speedRLValid to 0 Set dcd_vel_tugWsRL_mps to 0 Set dcd_flg_speedFRValid to 0 Set dcd_vel_tugWsFR_mps to 0 Set dcd_flg_speedRRValid to 0 Set dcd_vel_tugWsRR_mps to 0 Set csd_enum_estopSwitchStatus to CS_SWITCH_NOT_REQUESTED_E Set dpvd_flg_dmpPosAndVelValid to 0 Set dpvd_vel_dmpVelocity_mmps to 0 Set loctfd_flg_svVelValid to 0 Set loctfd_vel_svVel_mps to 0 At cycle 5014 For 1 cycles Set isd_enum_initStatus to IS_INIT_COMPLETED_E Set lvcd_enum_turretLockStatus to LVC_UNLOCKED_E Set lvcd_enum_ignitionKeyStatus to LVC_IGNITION_ON_E Set lvcd_enum_fwdNeuRevPos to LVC_NEUTRAL_E Set lvcd_enum_parkBrkReq to LVC_REQ_ENGAGE_E Set lvcd_enum_parkBrakeStatus to LVC_APPLIED_E Set lvcd_enum_loadJoystick to LVC_UNLOAD_E Set lvcd_enum_loadingStep to LVC_LOAD_STAGE48_E Set lvcd_enum_pinStatus to LVC_PIN_IN_E Set lvcd_enum_operatStationPos to LVC_REV_E Set motfd_enum_missionInProgress to MO_MISSION_APPROVED_E Set motfd_enum_missionType to MD_MISSION_TYPE_UNKNOWN_E Set csd_enum_dcmSwitchStatus to CS_SWITCH_NOT_REQUESTED_E Set csd_enum_pcmSwitchStatus to CS_SWITCH_NOT_REQUESTED_E Set csd_enum_neutralSwitchStatus to CS_SWITCH_NOT_REQUESTED_E Set tasd_flg_turretValid to 1 Set acd_flg_arincValid to 1 Set smd_enum_safetyMode to SM_NORMAL_E Set dbd_enum_acSteeringMethod to DB_STEER_METHOD_TURRET_E Set ntd_flg_neutralDisabled to 0 Set emd_flg_lvcModeApproved to 1 Set dcd_flg_speedFLValid to 0 Set dcd_vel_tugWsFL_mps to 0 Set dcd_flg_speedRLValid to 0 Set dcd_vel_tugWsRL_mps to 0 Set dcd_flg_speedFRValid to 0 Set dcd_vel_tugWsFR_mps to 0 Set dcd_flg_speedRRValid to 0 Set dcd_vel_tugWsRR_mps to 0 Set csd_enum_estopSwitchStatus to CS_SWITCH_NOT_REQUESTED_E Set dpvd_flg_dmpPosAndVelValid to 0 Set dpvd_vel_dmpVelocity_mmps to 0 Set loctfd_flg_svVelValid to 0 Set loctfd_vel_svVel_mps to 0 At cycle 5015 For 1 cycles Set isd_enum_initStatus to IS_INIT_COMPLETED_E Set lvcd_enum_turretLockStatus to LVC_UNLOCKED_E Set lvcd_enum_ignitionKeyStatus to LVC_IGNITION_ON_E Set lvcd_enum_fwdNeuRevPos to LVC_NEUTRAL_E Set lvcd_enum_parkBrkReq to LVC_REQ_ENGAGE_E Set lvcd_enum_parkBrakeStatus to LVC_STATUS_ERROR_E Set lvcd_enum_loadJoystick to LVC_UNLOAD_E Set lvcd_enum_loadingStep to LVC_LOAD_STAGE48_E Set lvcd_enum_pinStatus to LVC_PIN_IN_E Set lvcd_enum_operatStationPos to LVC_REV_E Set motfd_enum_missionInProgress to MO_MISSION_APPROVED_E Set motfd_enum_missionType to MD_MISSION_TYPE_MAINTEN_TOWING_E Set csd_enum_dcmSwitchStatus to CS_SWITCH_NOT_REQUESTED_E Set csd_enum_pcmSwitchStatus to CS_SWITCH_NOT_REQUESTED_E Set csd_enum_neutralSwitchStatus to CS_SWITCH_REQUESTED_E Set tasd_flg_turretValid to 1 Set acd_flg_arincValid to 1 Set smd_enum_safetyMode to SM_NORMAL_E Set dbd_enum_acSteeringMethod to DB_STEER_METHOD_TURRET_E Set ntd_flg_neutralDisabled to 0 Set emd_flg_lvcModeApproved to 1 Set dcd_flg_speedFLValid to 0 Set dcd_vel_tugWsFL_mps to 0 Set dcd_flg_speedRLValid to 0 Set dcd_vel_tugWsRL_mps to 0 Set dcd_flg_speedFRValid to 0 Set dcd_vel_tugWsFR_mps to 0 Set dcd_flg_speedRRValid to 0 Set dcd_vel_tugWsRR_mps to 0 Set csd_enum_estopSwitchStatus to CS_SWITCH_NOT_REQUESTED_E Set dpvd_flg_dmpPosAndVelValid to 0 Set dpvd_vel_dmpVelocity_mmps to 0 Set loctfd_flg_svVelValid to 0 Set loctfd_vel_svVel_mps to 0 | At the end of cycle 4514 Verify mmd_enum_systemMode is MM_SYSTEM_MODE_REQ_T_LOCK_E Verify mmd_enum_pcmDcmMode is MM_NONE_E Verify mmd_enum_turretLockRequest is MM_TURRET_LOCK_LOCK_E Verify mmd_enum_ctrlModeToApply is MM_HLC_E Verify mmd_bm_reasonPcmDenied is 0 Verify mmd_bm_reasonDcmDenied1 is 0 Verify mmd_bm_reasonDcmDenied2 is 0 Verify mmd_bm_reasonNeutDenied is 0 Verify mmd_bm_reasonUnloadDenied is 0 Verify mmd_flg_neutralFailed is 0 Verify mmd_flg_turretLockFailed is 0 Verify mmd_flg_turretUnLockFailed is 0 Verify mmd_bm_illegalTransReqst is 0 Verify mmd_bm_reasonLoadCompleteDenied is 0 At the end of cycle 4515 Verify mmd_enum_systemMode is MM_SYSTEM_MODE_REQ_T_LOCK_E Verify mmd_enum_pcmDcmMode is MM_NONE_E Verify mmd_enum_turretLockRequest is MM_TURRET_LOCK_LOCK_E Verify mmd_enum_ctrlModeToApply is MM_HLC_E Verify mmd_bm_reasonPcmDenied is 0 Verify mmd_bm_reasonDcmDenied1 is 0 Verify mmd_bm_reasonDcmDenied2 is 0 Verify mmd_bm_reasonNeutDenied is 0 Verify mmd_bm_reasonUnloadDenied is 0 Verify mmd_flg_neutralFailed is 0 Verify mmd_flg_turretLockFailed is 0 Verify mmd_flg_turretUnLockFailed is 0 Verify mmd_bm_illegalTransReqst is 0 Verify mmd_bm_reasonLoadCompleteDenied is 0 At the end of cycle 5012 Verify mmd_enum_systemMode is MM_SYSTEM_MODE_REQ_T_LOCK_E Verify mmd_enum_pcmDcmMode is MM_NONE_E Verify mmd_enum_turretLockRequest is MM_TURRET_LOCK_LOCK_E Verify mmd_enum_ctrlModeToApply is MM_HLC_E Verify mmd_bm_reasonPcmDenied is 0 Verify mmd_bm_reasonDcmDenied1 is 0 Verify mmd_bm_reasonDcmDenied2 is 0 Verify mmd_bm_reasonNeutDenied is 0 Verify mmd_bm_reasonUnloadDenied is 0 Verify mmd_flg_neutralFailed is 0 Verify mmd_flg_turretLockFailed is 0 Verify mmd_flg_turretUnLockFailed is 0 Verify mmd_bm_illegalTransReqst is 0 Verify mmd_bm_reasonLoadCompleteDenied is 0 At the end of cycle 5013 Verify mmd_enum_systemMode is MM_SYSTEM_MODE_REQ_T_LOCK_E Verify mmd_enum_pcmDcmMode is MM_NONE_E Verify mmd_enum_turretLockRequest is MM_TURRET_LOCK_LOCK_E Verify mmd_enum_ctrlModeToApply is MM_HLC_E Verify mmd_bm_reasonPcmDenied is 0 Verify mmd_bm_reasonDcmDenied1 is 0 Verify mmd_bm_reasonDcmDenied2 is 0 Verify mmd_bm_reasonNeutDenied is 0 Verify mmd_bm_reasonUnloadDenied is 0 Verify mmd_flg_neutralFailed is 0 Verify mmd_flg_turretLockFailed is 0 Verify mmd_flg_turretUnLockFailed is 0 Verify mmd_bm_illegalTransReqst is 0 Verify mmd_bm_reasonLoadCompleteDenied is 0 At the end of cycle 5014 Verify mmd_enum_systemMode is MM_SYSTEM_MODE_PUSHBACK_ATA_TAS_E Verify mmd_enum_pcmDcmMode is MM_DCM_E Verify mmd_enum_turretLockRequest is MM_TURRET_LOCK_UNLOCK_E Verify mmd_enum_ctrlModeToApply is MM_HLC_E Verify mmd_bm_reasonPcmDenied is 0 Verify mmd_bm_reasonDcmDenied1 is 0 Verify mmd_bm_reasonDcmDenied2 is 0 Verify mmd_bm_reasonNeutDenied is 0 Verify mmd_bm_reasonUnloadDenied is 0 Verify mmd_flg_neutralFailed is 0 Verify mmd_flg_turretLockFailed is 1 Verify mmd_flg_turretUnLockFailed is 0 Verify mmd_bm_illegalTransReqst is 0 Verify mmd_bm_reasonLoadCompleteDenied is 0 At the end of cycle 5015 Verify mmd_enum_systemMode is MM_SYSTEM_MODE_PUSHBACK_ATA_TAS_E Verify mmd_enum_pcmDcmMode is MM_DCM_E Verify mmd_enum_turretLockRequest is MM_TURRET_LOCK_UNLOCK_E Verify mmd_enum_ctrlModeToApply is MM_HLC_E Verify mmd_bm_reasonPcmDenied is 0 Verify mmd_bm_reasonDcmDenied1 is 0 Verify mmd_bm_reasonDcmDenied2 is 0 Verify mmd_bm_reasonNeutDenied is 0 Verify mmd_bm_reasonUnloadDenied is 8 Verify mmd_flg_neutralFailed is 0 Verify mmd_flg_turretLockFailed is 1 Verify mmd_flg_turretUnLockFailed is 0 Verify mmd_bm_illegalTransReqst is 8 Verify mmd_bm_reasonLoadCompleteDenied is 0 | Maximum | At cycle 4514 Turret lock status is UNLOCKED At cycle 5014 1) Turret lock status is UNLOCKED for more than turret lock time, so turret lock failure notification flag is set and system mode changed to DCM 2) Turret lock failure notification flag will be set for fault notification time At cycle 5015 Neutral mode is requested from DCM which is illegal more request, so illegal transition notification flag is set | TXB-HLC-TC_6138 TXB-HLC-TC_6586 TXB-HLC-TC_22024 TXB-HLC-TC_6602 TXB-HLC-TC_22022 TXB-HLC-TC_22023 TXB-HLC-TC_6613 TXB-HLC-TC_6622 TXB-HLC-TC_5924 | High Level Test
TXB-HLC-TP_23476 | 4.1.2.1.0-4.13 |  |  | Procedure Step | 7 | At cycle 5016 For 1 cycles Set isd_enum_initStatus to IS_INIT_COMPLETED_E Set lvcd_enum_turretLockStatus to LVC_UNLOCKED_E Set lvcd_enum_ignitionKeyStatus to LVC_IGNITION_ON_E Set lvcd_enum_fwdNeuRevPos to LVC_NEUTRAL_E Set lvcd_enum_parkBrkReq to LVC_REQ_ENGAGE_E Set lvcd_enum_parkBrakeStatus to LVC_STATUS_ERROR_E Set lvcd_enum_loadJoystick to LVC_UNLOAD_E Set lvcd_enum_loadingStep to LVC_LOAD_STAGE48_E Set lvcd_enum_pinStatus to LVC_PIN_IN_E Set lvcd_enum_operatStationPos to LVC_REV_E Set motfd_enum_missionInProgress to MO_MISSION_APPROVED_E Set motfd_enum_missionType to MD_MISSION_TYPE_MAINTEN_TOWING_E Set csd_enum_dcmSwitchStatus to CS_SWITCH_NOT_REQUESTED_E Set csd_enum_pcmSwitchStatus to CS_SWITCH_NOT_REQUESTED_E Set csd_enum_neutralSwitchStatus to CS_SWITCH_REQUESTED_E Set tasd_flg_turretValid to 1 Set acd_flg_arincValid to 1 Set smd_enum_safetyMode to SM_NORMAL_E Set dbd_enum_acSteeringMethod to DB_STEER_METHOD_TURRET_E Set ntd_flg_neutralDisabled to 0 Set emd_flg_lvcModeApproved to 1 Set dcd_flg_speedFLValid to 0 Set dcd_vel_tugWsFL_mps to 0 Set dcd_flg_speedRLValid to 0 Set dcd_vel_tugWsRL_mps to 0 Set dcd_flg_speedFRValid to 0 Set dcd_vel_tugWsFR_mps to 0 Set dcd_flg_speedRRValid to 0 Set dcd_vel_tugWsRR_mps to 0 Set csd_enum_estopSwitchStatus to CS_SWITCH_NOT_REQUESTED_E Set dpvd_flg_dmpPosAndVelValid to 0 Set dpvd_vel_dmpVelocity_mmps to 0 Set loctfd_flg_svVelValid to 0 Set loctfd_vel_svVel_mps to 0 At cycle 5017 For 1 cycles Set isd_enum_initStatus to IS_INIT_COMPLETED_E Set lvcd_enum_turretLockStatus to LVC_UNLOCKED_E Set lvcd_enum_ignitionKeyStatus to LVC_IGNITION_ON_E Set lvcd_enum_fwdNeuRevPos to LVC_NEUTRAL_E Set lvcd_enum_parkBrkReq to LVC_REQ_ENGAGE_E Set lvcd_enum_parkBrakeStatus to LVC_STATUS_ERROR_E Set lvcd_enum_loadJoystick to LVC_UNLOAD_E Set lvcd_enum_loadingStep to LVC_LOAD_STAGE48_E Set lvcd_enum_pinStatus to LVC_PIN_IN_E Set lvcd_enum_operatStationPos to LVC_REV_E Set motfd_enum_missionInProgress to MO_MISSION_APPROVED_E Set motfd_enum_missionType to MD_MISSION_TYPE_MAINTEN_TOWING_E Set csd_enum_dcmSwitchStatus to CS_SWITCH_NOT_REQUESTED_E Set csd_enum_pcmSwitchStatus to CS_SWITCH_NOT_REQUESTED_E Set csd_enum_neutralSwitchStatus to CS_SWITCH_REQUESTED_E Set tasd_flg_turretValid to 1 Set acd_flg_arincValid to 1 Set smd_enum_safetyMode to SM_NORMAL_E Set dbd_enum_acSteeringMethod to DB_STEER_METHOD_TURRET_E Set ntd_flg_neutralDisabled to 0 Set emd_flg_lvcModeApproved to 1 Set dcd_flg_speedFLValid to 0 Set dcd_vel_tugWsFL_mps to 0 Set dcd_flg_speedRLValid to 0 Set dcd_vel_tugWsRL_mps to 0 Set dcd_flg_speedFRValid to 0 Set dcd_vel_tugWsFR_mps to 0 Set dcd_flg_speedRRValid to 0 Set dcd_vel_tugWsRR_mps to 0 Set csd_enum_estopSwitchStatus to CS_SWITCH_NOT_REQUESTED_E Set dpvd_flg_dmpPosAndVelValid to 0 Set dpvd_vel_dmpVelocity_mmps to 0 Set loctfd_flg_svVelValid to 0 Set loctfd_vel_svVel_mps to 0 At cycle 5018 For 1 cycles Set isd_enum_initStatus to IS_INIT_COMPLETED_E Set lvcd_enum_turretLockStatus to LVC_UNLOCKED_E Set lvcd_enum_ignitionKeyStatus to LVC_IGNITION_ON_E Set lvcd_enum_fwdNeuRevPos to LVC_NEUTRAL_E Set lvcd_enum_parkBrkReq to LVC_REQ_ENGAGE_E Set lvcd_enum_parkBrakeStatus to LVC_STATUS_ERROR_E Set lvcd_enum_loadJoystick to LVC_UNLOAD_E Set lvcd_enum_loadingStep to LVC_LOAD_STAGE48_E Set lvcd_enum_pinStatus to LVC_PIN_IN_E Set lvcd_enum_operatStationPos to LVC_REV_E Set motfd_enum_missionInProgress to MO_MISSION_APPROVED_E Set motfd_enum_missionType to MD_MISSION_TYPE_MAINTEN_TOWING_E Set csd_enum_dcmSwitchStatus to CS_SWITCH_NOT_REQUESTED_E Set csd_enum_pcmSwitchStatus to CS_SWITCH_NOT_REQUESTED_E Set csd_enum_neutralSwitchStatus to CS_SWITCH_REQUESTED_E Set tasd_flg_turretValid to 1 Set acd_flg_arincValid to 1 Set smd_enum_safetyMode to SM_NORMAL_E Set dbd_enum_acSteeringMethod to DB_STEER_METHOD_TURRET_E Set ntd_flg_neutralDisabled to 0 Set emd_flg_lvcModeApproved to 1 Set dcd_flg_speedFLValid to 0 Set dcd_vel_tugWsFL_mps to 0 Set dcd_flg_speedRLValid to 0 Set dcd_vel_tugWsRL_mps to 0 Set dcd_flg_speedFRValid to 0 Set dcd_vel_tugWsFR_mps to 0 Set dcd_flg_speedRRValid to 0 Set dcd_vel_tugWsRR_mps to 0 Set csd_enum_estopSwitchStatus to CS_SWITCH_NOT_REQUESTED_E Set dpvd_flg_dmpPosAndVelValid to 0 Set dpvd_vel_dmpVelocity_mmps to 0 Set loctfd_flg_svVelValid to 0 Set loctfd_vel_svVel_mps to 0 At cycle 5019 For 1 cycles Set isd_enum_initStatus to IS_INIT_COMPLETED_E Set lvcd_enum_turretLockStatus to LVC_UNLOCKED_E Set lvcd_enum_ignitionKeyStatus to LVC_IGNITION_ON_E Set lvcd_enum_fwdNeuRevPos to LVC_NEUTRAL_E Set lvcd_enum_parkBrkReq to LVC_REQ_ENGAGE_E Set lvcd_enum_parkBrakeStatus to LVC_STATUS_ERROR_E Set lvcd_enum_loadJoystick to LVC_UNLOAD_E Set lvcd_enum_loadingStep to LVC_LOAD_STAGE48_E Set lvcd_enum_pinStatus to LVC_PIN_IN_E Set lvcd_enum_operatStationPos to LVC_REV_E Set motfd_enum_missionInProgress to MO_MISSION_APPROVED_E Set motfd_enum_missionType to MD_MISSION_TYPE_MAINTEN_TOWING_E Set csd_enum_dcmSwitchStatus to CS_SWITCH_NOT_REQUESTED_E Set csd_enum_pcmSwitchStatus to CS_SWITCH_NOT_REQUESTED_E Set csd_enum_neutralSwitchStatus to CS_SWITCH_NOT_REQUESTED_E Set tasd_flg_turretValid to 1 Set acd_flg_arincValid to 1 Set smd_enum_safetyMode to SM_NORMAL_E Set dbd_enum_acSteeringMethod to DB_STEER_METHOD_TURRET_E Set ntd_flg_neutralDisabled to 0 Set emd_flg_lvcModeApproved to 1 Set dcd_flg_speedFLValid to 0 Set dcd_vel_tugWsFL_mps to 0 Set dcd_flg_speedRLValid to 0 Set dcd_vel_tugWsRL_mps to 0 Set dcd_flg_speedFRValid to 0 Set dcd_vel_tugWsFR_mps to 0 Set dcd_flg_speedRRValid to 0 Set dcd_vel_tugWsRR_mps to 0 Set csd_enum_estopSwitchStatus to CS_SWITCH_NOT_REQUESTED_E Set dpvd_flg_dmpPosAndVelValid to 0 Set dpvd_vel_dmpVelocity_mmps to 0 Set loctfd_flg_svVelValid to 0 Set loctfd_vel_svVel_mps to 0 At cycle 5020 For 992 cycles Set isd_enum_initStatus to IS_INIT_COMPLETED_E Set lvcd_enum_turretLockStatus to LVC_UNLOCKED_E Set lvcd_enum_ignitionKeyStatus to LVC_IGNITION_ON_E Set lvcd_enum_fwdNeuRevPos to LVC_NEUTRAL_E Set lvcd_enum_parkBrkReq to LVC_REQ_ENGAGE_E Set lvcd_enum_parkBrakeStatus to LVC_STATUS_ERROR_E Set lvcd_enum_loadJoystick to LVC_UNLOAD_E Set lvcd_enum_loadingStep to LVC_LOAD_STAGE48_E Set lvcd_enum_pinStatus to LVC_PIN_IN_E Set lvcd_enum_operatStationPos to LVC_REV_E Set motfd_enum_missionInProgress to MO_MISSION_APPROVED_E Set motfd_enum_missionType to MD_MISSION_TYPE_MAINTEN_TOWING_E Set csd_enum_dcmSwitchStatus to CS_SWITCH_NOT_REQUESTED_E Set csd_enum_pcmSwitchStatus to CS_SWITCH_NOT_REQUESTED_E Set csd_enum_neutralSwitchStatus to CS_SWITCH_NOT_REQUESTED_E Set tasd_flg_turretValid to 1 Set acd_flg_arincValid to 1 Set smd_enum_safetyMode to SM_NORMAL_E Set dbd_enum_acSteeringMethod to DB_STEER_METHOD_TURRET_E Set ntd_flg_neutralDisabled to 0 Set emd_flg_lvcModeApproved to 1 Set dcd_flg_speedFLValid to 0 Set dcd_vel_tugWsFL_mps to 0 Set dcd_flg_speedRLValid to 0 Set dcd_vel_tugWsRL_mps to 0 Set dcd_flg_speedFRValid to 0 Set dcd_vel_tugWsFR_mps to 0 Set dcd_flg_speedRRValid to 0 Set dcd_vel_tugWsRR_mps to 0 Set csd_enum_estopSwitchStatus to CS_SWITCH_NOT_REQUESTED_E Set dpvd_flg_dmpPosAndVelValid to 0 Set dpvd_vel_dmpVelocity_mmps to 0 Set loctfd_flg_svVelValid to 0 Set loctfd_vel_svVel_mps to 0 At cycle 6012 For 1 cycles Set isd_enum_initStatus to IS_INIT_COMPLETED_E Set lvcd_enum_turretLockStatus to LVC_UNLOCKED_E Set lvcd_enum_ignitionKeyStatus to LVC_IGNITION_ON_E Set lvcd_enum_fwdNeuRevPos to LVC_NEUTRAL_E Set lvcd_enum_parkBrkReq to LVC_REQ_ENGAGE_E Set lvcd_enum_parkBrakeStatus to LVC_STATUS_ERROR_E Set lvcd_enum_loadJoystick to LVC_UNLOAD_E Set lvcd_enum_loadingStep to LVC_LOAD_STAGE48_E Set lvcd_enum_pinStatus to LVC_PIN_IN_E Set lvcd_enum_operatStationPos to LVC_REV_E Set motfd_enum_missionInProgress to MO_MISSION_APPROVED_E Set motfd_enum_missionType to MD_MISSION_TYPE_MAINTEN_TOWING_E Set csd_enum_dcmSwitchStatus to CS_SWITCH_NOT_REQUESTED_E Set csd_enum_pcmSwitchStatus to CS_SWITCH_NOT_REQUESTED_E Set csd_enum_neutralSwitchStatus to CS_SWITCH_NOT_REQUESTED_E Set tasd_flg_turretValid to 1 Set acd_flg_arincValid to 1 Set smd_enum_safetyMode to SM_NORMAL_E Set dbd_enum_acSteeringMethod to DB_STEER_METHOD_TURRET_E Set ntd_flg_neutralDisabled to 0 Set emd_flg_lvcModeApproved to 1 Set dcd_flg_speedFLValid to 0 Set dcd_vel_tugWsFL_mps to 0 Set dcd_flg_speedRLValid to 0 Set dcd_vel_tugWsRL_mps to 0 Set dcd_flg_speedFRValid to 0 Set dcd_vel_tugWsFR_mps to 0 Set dcd_flg_speedRRValid to 0 Set dcd_vel_tugWsRR_mps to 0 Set csd_enum_estopSwitchStatus to CS_SWITCH_NOT_REQUESTED_E Set dpvd_flg_dmpPosAndVelValid to 0 Set dpvd_vel_dmpVelocity_mmps to 0 Set loctfd_flg_svVelValid to 0 Set loctfd_vel_svVel_mps to 0 At cycle 6013 For 1 cycles Set isd_enum_initStatus to IS_INIT_COMPLETED_E Set lvcd_enum_turretLockStatus to LVC_UNLOCKED_E Set lvcd_enum_ignitionKeyStatus to LVC_IGNITION_ON_E Set lvcd_enum_fwdNeuRevPos to LVC_NEUTRAL_E Set lvcd_enum_parkBrkReq to LVC_REQ_ENGAGE_E Set lvcd_enum_parkBrakeStatus to LVC_STATUS_ERROR_E Set lvcd_enum_loadJoystick to LVC_UNLOAD_E Set lvcd_enum_loadingStep to LVC_LOAD_STAGE48_E Set lvcd_enum_pinStatus to LVC_PIN_IN_E Set lvcd_enum_operatStationPos to LVC_REV_E Set motfd_enum_missionInProgress to MO_MISSION_APPROVED_E Set motfd_enum_missionType to MD_MISSION_TYPE_MAINTEN_TOWING_E Set csd_enum_dcmSwitchStatus to CS_SWITCH_NOT_REQUESTED_E Set csd_enum_pcmSwitchStatus to CS_SWITCH_NOT_REQUESTED_E Set csd_enum_neutralSwitchStatus to CS_SWITCH_NOT_REQUESTED_E Set tasd_flg_turretValid to 1 Set acd_flg_arincValid to 1 Set smd_enum_safetyMode to SM_NORMAL_E Set dbd_enum_acSteeringMethod to DB_STEER_METHOD_TURRET_E Set ntd_flg_neutralDisabled to 0 Set emd_flg_lvcModeApproved to 1 Set dcd_flg_speedFLValid to 0 Set dcd_vel_tugWsFL_mps to 0 Set dcd_flg_speedRLValid to 0 Set dcd_vel_tugWsRL_mps to 0 Set dcd_flg_speedFRValid to 0 Set dcd_vel_tugWsFR_mps to 0 Set dcd_flg_speedRRValid to 0 Set dcd_vel_tugWsRR_mps to 0 Set csd_enum_estopSwitchStatus to CS_SWITCH_NOT_REQUESTED_E Set dpvd_flg_dmpPosAndVelValid to 0 Set dpvd_vel_dmpVelocity_mmps to 0 Set loctfd_flg_svVelValid to 0 Set loctfd_vel_svVel_mps to 0 At cycle 6014 For 3 cycles Set isd_enum_initStatus to IS_INIT_COMPLETED_E Set lvcd_enum_turretLockStatus to LVC_UNLOCKED_E Set lvcd_enum_ignitionKeyStatus to LVC_IGNITION_ON_E Set lvcd_enum_fwdNeuRevPos to LVC_NEUTRAL_E Set lvcd_enum_parkBrkReq to LVC_REQ_ENGAGE_E Set lvcd_enum_parkBrakeStatus to LVC_STATUS_ERROR_E Set lvcd_enum_loadJoystick to LVC_UNLOAD_E Set lvcd_enum_loadingStep to LVC_LOAD_STAGE48_E Set lvcd_enum_pinStatus to LVC_PIN_IN_E Set lvcd_enum_operatStationPos to LVC_REV_E Set motfd_enum_missionInProgress to MO_MISSION_APPROVED_E Set motfd_enum_missionType to MD_MISSION_TYPE_MAINTEN_TOWING_E Set csd_enum_dcmSwitchStatus to CS_SWITCH_NOT_REQUESTED_E Set csd_enum_pcmSwitchStatus to CS_SWITCH_NOT_REQUESTED_E Set csd_enum_neutralSwitchStatus to CS_SWITCH_NOT_REQUESTED_E Set tasd_flg_turretValid to 1 Set acd_flg_arincValid to 1 Set smd_enum_safetyMode to SM_NORMAL_E Set dbd_enum_acSteeringMethod to DB_STEER_METHOD_TURRET_E Set ntd_flg_neutralDisabled to 0 Set emd_flg_lvcModeApproved to 1 Set dcd_flg_speedFLValid to 0 Set dcd_vel_tugWsFL_mps to 0 Set dcd_flg_speedRLValid to 0 Set dcd_vel_tugWsRL_mps to 0 Set dcd_flg_speedFRValid to 0 Set dcd_vel_tugWsFR_mps to 0 Set dcd_flg_speedRRValid to 0 Set dcd_vel_tugWsRR_mps to 0 Set csd_enum_estopSwitchStatus to CS_SWITCH_NOT_REQUESTED_E Set dpvd_flg_dmpPosAndVelValid to 0 Set dpvd_vel_dmpVelocity_mmps to 0 Set loctfd_flg_svVelValid to 0 Set loctfd_vel_svVel_mps to 0 At cycle 6017 For 1 cycles Set isd_enum_initStatus to IS_INIT_COMPLETED_E Set lvcd_enum_turretLockStatus to LVC_UNLOCKED_E Set lvcd_enum_ignitionKeyStatus to LVC_IGNITION_ON_E Set lvcd_enum_fwdNeuRevPos to LVC_NEUTRAL_E Set lvcd_enum_parkBrkReq to LVC_REQ_ENGAGE_E Set lvcd_enum_parkBrakeStatus to LVC_STATUS_ERROR_E Set lvcd_enum_loadJoystick to LVC_UNLOAD_E Set lvcd_enum_loadingStep to LVC_LOAD_STAGE48_E Set lvcd_enum_pinStatus to LVC_PIN_IN_E Set lvcd_enum_operatStationPos to LVC_REV_E Set motfd_enum_missionInProgress to MO_MISSION_APPROVED_E Set motfd_enum_missionType to MD_MISSION_TYPE_MAINTEN_TOWING_E Set csd_enum_dcmSwitchStatus to CS_SWITCH_NOT_REQUESTED_E Set csd_enum_pcmSwitchStatus to CS_SWITCH_NOT_REQUESTED_E Set csd_enum_neutralSwitchStatus to CS_SWITCH_NOT_REQUESTED_E Set tasd_flg_turretValid to 1 Set acd_flg_arincValid to 1 Set smd_enum_safetyMode to SM_NORMAL_E Set dbd_enum_acSteeringMethod to DB_STEER_METHOD_TURRET_E Set ntd_flg_neutralDisabled to 0 Set emd_flg_lvcModeApproved to 1 Set dcd_flg_speedFLValid to 0 Set dcd_vel_tugWsFL_mps to 0 Set dcd_flg_speedRLValid to 0 Set dcd_vel_tugWsRL_mps to 0 Set dcd_flg_speedFRValid to 0 Set dcd_vel_tugWsFR_mps to 0 Set dcd_flg_speedRRValid to 0 Set dcd_vel_tugWsRR_mps to 0 Set csd_enum_estopSwitchStatus to CS_SWITCH_NOT_REQUESTED_E Set dpvd_flg_dmpPosAndVelValid to 0 Set dpvd_vel_dmpVelocity_mmps to 0 Set loctfd_flg_svVelValid to 0 Set loctfd_vel_svVel_mps to 0 | At the end of cycle 5016 Verify mmd_enum_systemMode is MM_SYSTEM_MODE_PUSHBACK_ATA_TAS_E Verify mmd_enum_pcmDcmMode is MM_DCM_E Verify mmd_enum_turretLockRequest is MM_TURRET_LOCK_UNLOCK_E Verify mmd_enum_ctrlModeToApply is MM_HLC_E Verify mmd_bm_reasonPcmDenied is 0 Verify mmd_bm_reasonDcmDenied1 is 0 Verify mmd_bm_reasonDcmDenied2 is 0 Verify mmd_bm_reasonNeutDenied is 0 Verify mmd_bm_reasonUnloadDenied is 8 Verify mmd_flg_neutralFailed is 0 Verify mmd_flg_turretLockFailed is 1 Verify mmd_flg_turretUnLockFailed is 0 Verify mmd_bm_illegalTransReqst is 8 Verify mmd_bm_reasonLoadCompleteDenied is 0 At the end of cycle 5017 Verify mmd_enum_systemMode is MM_SYSTEM_MODE_PUSHBACK_ATA_TAS_E Verify mmd_enum_pcmDcmMode is MM_DCM_E Verify mmd_enum_turretLockRequest is MM_TURRET_LOCK_UNLOCK_E Verify mmd_enum_ctrlModeToApply is MM_HLC_E Verify mmd_bm_reasonPcmDenied is 0 Verify mmd_bm_reasonDcmDenied1 is 0 Verify mmd_bm_reasonDcmDenied2 is 0 Verify mmd_bm_reasonNeutDenied is 0 Verify mmd_bm_reasonUnloadDenied is 8 Verify mmd_flg_neutralFailed is 0 Verify mmd_flg_turretLockFailed is 1 Verify mmd_flg_turretUnLockFailed is 0 Verify mmd_bm_illegalTransReqst is 8 Verify mmd_bm_reasonLoadCompleteDenied is 0 At the end of cycle 5018 Verify mmd_enum_systemMode is MM_SYSTEM_MODE_PUSHBACK_ATA_TAS_E Verify mmd_enum_pcmDcmMode is MM_DCM_E Verify mmd_enum_turretLockRequest is MM_TURRET_LOCK_UNLOCK_E Verify mmd_enum_ctrlModeToApply is MM_HLC_E Verify mmd_bm_reasonPcmDenied is 0 Verify mmd_bm_reasonDcmDenied1 is 0 Verify mmd_bm_reasonDcmDenied2 is 0 Verify mmd_bm_reasonNeutDenied is 0 Verify mmd_bm_reasonUnloadDenied is 8 Verify mmd_flg_neutralFailed is 0 Verify mmd_flg_turretLockFailed is 1 Verify mmd_flg_turretUnLockFailed is 0 Verify mmd_bm_illegalTransReqst is 8 Verify mmd_bm_reasonLoadCompleteDenied is 0 At the end of cycle 5019 Verify mmd_enum_systemMode is MM_SYSTEM_MODE_PUSHBACK_ATA_TAS_E Verify mmd_enum_pcmDcmMode is MM_DCM_E Verify mmd_enum_turretLockRequest is MM_TURRET_LOCK_UNLOCK_E Verify mmd_enum_ctrlModeToApply is MM_HLC_E Verify mmd_bm_reasonPcmDenied is 0 Verify mmd_bm_reasonDcmDenied1 is 0 Verify mmd_bm_reasonDcmDenied2 is 0 Verify mmd_bm_reasonNeutDenied is 0 Verify mmd_bm_reasonUnloadDenied is 8 Verify mmd_flg_neutralFailed is 0 Verify mmd_flg_turretLockFailed is 1 Verify mmd_flg_turretUnLockFailed is 0 Verify mmd_bm_illegalTransReqst is 8 Verify mmd_bm_reasonLoadCompleteDenied is 0 At the end of cycle 5020 Verify mmd_enum_systemMode is MM_SYSTEM_MODE_PUSHBACK_ATA_TAS_E Verify mmd_enum_pcmDcmMode is MM_DCM_E Verify mmd_enum_turretLockRequest is MM_TURRET_LOCK_UNLOCK_E Verify mmd_enum_ctrlModeToApply is MM_HLC_E Verify mmd_bm_reasonPcmDenied is 0 Verify mmd_bm_reasonDcmDenied1 is 0 Verify mmd_bm_reasonDcmDenied2 is 0 Verify mmd_bm_reasonNeutDenied is 0 Verify mmd_bm_reasonUnloadDenied is 8 Verify mmd_flg_neutralFailed is 0 Verify mmd_flg_turretLockFailed is 1 Verify mmd_flg_turretUnLockFailed is 0 Verify mmd_bm_illegalTransReqst is 8 Verify mmd_bm_reasonLoadCompleteDenied is 0 At the end of cycle 6012 Verify mmd_enum_systemMode is MM_SYSTEM_MODE_PUSHBACK_ATA_TAS_E Verify mmd_enum_pcmDcmMode is MM_DCM_E Verify mmd_enum_turretLockRequest is MM_TURRET_LOCK_UNLOCK_E Verify mmd_enum_ctrlModeToApply is MM_HLC_E Verify mmd_bm_reasonPcmDenied is 0 Verify mmd_bm_reasonDcmDenied1 is 0 Verify mmd_bm_reasonDcmDenied2 is 0 Verify mmd_bm_reasonNeutDenied is 0 Verify mmd_bm_reasonUnloadDenied is 8 Verify mmd_flg_neutralFailed is 0 Verify mmd_flg_turretLockFailed is 1 Verify mmd_flg_turretUnLockFailed is 0 Verify mmd_bm_illegalTransReqst is 8 Verify mmd_bm_reasonLoadCompleteDenied is 0 At the end of cycle 6013 Verify mmd_enum_systemMode is MM_SYSTEM_MODE_PUSHBACK_ATA_TAS_E Verify mmd_enum_pcmDcmMode is MM_DCM_E Verify mmd_enum_turretLockRequest is MM_TURRET_LOCK_UNLOCK_E Verify mmd_enum_ctrlModeToApply is MM_HLC_E Verify mmd_bm_reasonPcmDenied is 0 Verify mmd_bm_reasonDcmDenied1 is 0 Verify mmd_bm_reasonDcmDenied2 is 0 Verify mmd_bm_reasonNeutDenied is 0 Verify mmd_bm_reasonUnloadDenied is 8 Verify mmd_flg_neutralFailed is 0 Verify mmd_flg_turretLockFailed is 1 Verify mmd_flg_turretUnLockFailed is 0 Verify mmd_bm_illegalTransReqst is 8 Verify mmd_bm_reasonLoadCompleteDenied is 0 At the end of cycle 6014 Verify mmd_enum_systemMode is MM_SYSTEM_MODE_PUSHBACK_ATA_TAS_E Verify mmd_enum_pcmDcmMode is MM_DCM_E Verify mmd_enum_turretLockRequest is MM_TURRET_LOCK_UNLOCK_E Verify mmd_enum_ctrlModeToApply is MM_HLC_E Verify mmd_bm_reasonPcmDenied is 0 Verify mmd_bm_reasonDcmDenied1 is 0 Verify mmd_bm_reasonDcmDenied2 is 0 Verify mmd_bm_reasonNeutDenied is 0 Verify mmd_bm_reasonUnloadDenied is 8 Verify mmd_flg_neutralFailed is 0 Verify mmd_flg_turretLockFailed is 0 Verify mmd_flg_turretUnLockFailed is 0 Verify mmd_bm_illegalTransReqst is 8 Verify mmd_bm_reasonLoadCompleteDenied is 0 At the end of cycle 6017 Verify mmd_enum_systemMode is MM_SYSTEM_MODE_PUSHBACK_ATA_TAS_E Verify mmd_enum_pcmDcmMode is MM_DCM_E Verify mmd_enum_turretLockRequest is MM_TURRET_LOCK_UNLOCK_E Verify mmd_enum_ctrlModeToApply is MM_HLC_E Verify mmd_bm_reasonPcmDenied is 0 Verify mmd_bm_reasonDcmDenied1 is 0 Verify mmd_bm_reasonDcmDenied2 is 0 Verify mmd_bm_reasonNeutDenied is 0 Verify mmd_bm_reasonUnloadDenied is 8 Verify mmd_flg_neutralFailed is 0 Verify mmd_flg_turretLockFailed is 0 Verify mmd_flg_turretUnLockFailed is 0 Verify mmd_bm_illegalTransReqst is 8 Verify mmd_bm_reasonLoadCompleteDenied is 0 | Maximum | At cycle 5016 Neutral mode is requested from DCM which is illegal more request, so illegal transition notification flag is set At cycle 5017 Neutral mode is requested from DCM which is illegal more request, so illegal transition notification flag is set At cycle 5018 Neutral mode is requested from DCM which is illegal more request, so illegal transition notification flag is set At cycle 5019 Neutral mode is not requested, so illegal transition notification flag will reset after illegal transition notification time At cycle 6014 Turret lock failure notification flag is set for more than fault notification time, so turret lock failure notification flag is reset | TXB-HLC-TC_6138 TXB-HLC-TC_6586 TXB-HLC-TC_22024 TXB-HLC-TC_6602 TXB-HLC-TC_22022 TXB-HLC-TC_22023 TXB-HLC-TC_6613 TXB-HLC-TC_6622 TXB-HLC-TC_5924 | High Level Test
TXB-HLC-TP_23477 | 4.1.2.1.0-4.14 |  |  | Procedure Step | 7 | At cycle 6018 For 1 cycles Set isd_enum_initStatus to IS_INIT_COMPLETED_E Set lvcd_enum_turretLockStatus to LVC_UNLOCKED_E Set lvcd_enum_ignitionKeyStatus to LVC_IGNITION_ON_E Set lvcd_enum_fwdNeuRevPos to LVC_NEUTRAL_E Set lvcd_enum_parkBrkReq to LVC_REQ_ENGAGE_E Set lvcd_enum_parkBrakeStatus to LVC_STATUS_ERROR_E Set lvcd_enum_loadJoystick to LVC_UNLOAD_E Set lvcd_enum_loadingStep to LVC_LOAD_STAGE48_E Set lvcd_enum_pinStatus to LVC_PIN_IN_E Set lvcd_enum_operatStationPos to LVC_REV_E Set motfd_enum_missionInProgress to MO_MISSION_APPROVED_E Set motfd_enum_missionType to MD_MISSION_TYPE_MAINTEN_TOWING_E Set csd_enum_dcmSwitchStatus to CS_SWITCH_NOT_REQUESTED_E Set csd_enum_pcmSwitchStatus to CS_SWITCH_NOT_REQUESTED_E Set csd_enum_neutralSwitchStatus to CS_SWITCH_NOT_REQUESTED_E Set tasd_flg_turretValid to 1 Set acd_flg_arincValid to 1 Set smd_enum_safetyMode to SM_NORMAL_E Set dbd_enum_acSteeringMethod to DB_STEER_METHOD_TURRET_E Set ntd_flg_neutralDisabled to 0 Set emd_flg_lvcModeApproved to 1 Set dcd_flg_speedFLValid to 0 Set dcd_vel_tugWsFL_mps to 0 Set dcd_flg_speedRLValid to 0 Set dcd_vel_tugWsRL_mps to 0 Set dcd_flg_speedFRValid to 0 Set dcd_vel_tugWsFR_mps to 0 Set dcd_flg_speedRRValid to 0 Set dcd_vel_tugWsRR_mps to 0 Set csd_enum_estopSwitchStatus to CS_SWITCH_NOT_REQUESTED_E Set dpvd_flg_dmpPosAndVelValid to 0 Set dpvd_vel_dmpVelocity_mmps to 0 Set loctfd_flg_svVelValid to 0 Set loctfd_vel_svVel_mps to 0 At cycle 6019 For 1 cycles Set isd_enum_initStatus to IS_INIT_COMPLETED_E Set lvcd_enum_turretLockStatus to LVC_UNLOCKED_E Set lvcd_enum_ignitionKeyStatus to LVC_IGNITION_ON_E Set lvcd_enum_fwdNeuRevPos to LVC_NEUTRAL_E Set lvcd_enum_parkBrkReq to LVC_REQ_ENGAGE_E Set lvcd_enum_parkBrakeStatus to LVC_STATUS_ERROR_E Set lvcd_enum_loadJoystick to LVC_UNLOAD_E Set lvcd_enum_loadingStep to LVC_LOAD_STAGE48_E Set lvcd_enum_pinStatus to LVC_PIN_IN_E Set lvcd_enum_operatStationPos to LVC_REV_E Set motfd_enum_missionInProgress to MO_MISSION_APPROVED_E Set motfd_enum_missionType to MD_MISSION_TYPE_MAINTEN_TOWING_E Set csd_enum_dcmSwitchStatus to CS_SWITCH_NOT_REQUESTED_E Set csd_enum_pcmSwitchStatus to CS_SWITCH_NOT_REQUESTED_E Set csd_enum_neutralSwitchStatus to CS_SWITCH_NOT_REQUESTED_E Set tasd_flg_turretValid to 1 Set acd_flg_arincValid to 1 Set smd_enum_safetyMode to SM_NORMAL_E Set dbd_enum_acSteeringMethod to DB_STEER_METHOD_TURRET_E Set ntd_flg_neutralDisabled to 0 Set emd_flg_lvcModeApproved to 1 Set dcd_flg_speedFLValid to 0 Set dcd_vel_tugWsFL_mps to 0 Set dcd_flg_speedRLValid to 0 Set dcd_vel_tugWsRL_mps to 0 Set dcd_flg_speedFRValid to 0 Set dcd_vel_tugWsFR_mps to 0 Set dcd_flg_speedRRValid to 0 Set dcd_vel_tugWsRR_mps to 0 Set csd_enum_estopSwitchStatus to CS_SWITCH_NOT_REQUESTED_E Set dpvd_flg_dmpPosAndVelValid to 0 Set dpvd_vel_dmpVelocity_mmps to 0 Set loctfd_flg_svVelValid to 0 Set loctfd_vel_svVel_mps to 0 At cycle 6020 For 1 cycles Set isd_enum_initStatus to IS_INIT_COMPLETED_E Set lvcd_enum_turretLockStatus to LVC_UNLOCKED_E Set lvcd_enum_ignitionKeyStatus to LVC_IGNITION_ON_E Set lvcd_enum_fwdNeuRevPos to LVC_NEUTRAL_E Set lvcd_enum_parkBrkReq to LVC_REQ_ENGAGE_E Set lvcd_enum_parkBrakeStatus to LVC_APPLIED_E Set lvcd_enum_loadJoystick to LVC_LOAD_E Set lvcd_enum_loadingStep to LVC_LOAD_STAGE48_E Set lvcd_enum_pinStatus to LVC_PIN_OUT_E Set lvcd_enum_operatStationPos to LVC_FWD_E Set motfd_enum_missionInProgress to MO_MISSION_APPROVED_E Set motfd_enum_missionType to MD_MISSION_TYPE_MAINTEN_TOWING_E Set csd_enum_dcmSwitchStatus to CS_SWITCH_NOT_REQUESTED_E Set csd_enum_pcmSwitchStatus to CS_SWITCH_REQUESTED_E Set csd_enum_neutralSwitchStatus to CS_SWITCH_NOT_REQUESTED_E Set tasd_flg_turretValid to 1 Set acd_flg_arincValid to 1 Set smd_enum_safetyMode to SM_NORMAL_E Set dbd_enum_acSteeringMethod to DB_STEER_METHOD_TURRET_E Set ntd_flg_neutralDisabled to 0 Set emd_flg_lvcModeApproved to 0 Set dcd_flg_speedFLValid to 1 Set dcd_vel_tugWsFL_mps to 6 Set dcd_flg_speedRLValid to 0 Set dcd_vel_tugWsRL_mps to 6 Set dcd_flg_speedFRValid to 1 Set dcd_vel_tugWsFR_mps to 6 Set dcd_flg_speedRRValid to 0 Set dcd_vel_tugWsRR_mps to 0 Set csd_enum_estopSwitchStatus to CS_SWITCH_NOT_REQUESTED_E Set dpvd_flg_dmpPosAndVelValid to 0 Set dpvd_vel_dmpVelocity_mmps to 0 Set loctfd_flg_svVelValid to 0 Set loctfd_vel_svVel_mps to 0 At cycle 6021 For 1 cycles Set isd_enum_initStatus to IS_INIT_COMPLETED_E Set lvcd_enum_turretLockStatus to LVC_UNLOCKED_E Set lvcd_enum_ignitionKeyStatus to LVC_IGNITION_ON_E Set lvcd_enum_fwdNeuRevPos to LVC_NEUTRAL_E Set lvcd_enum_parkBrkReq to LVC_REQ_ENGAGE_E Set lvcd_enum_parkBrakeStatus to LVC_APPLIED_E Set lvcd_enum_loadJoystick to LVC_UNLOAD_E Set lvcd_enum_loadingStep to LVC_LOAD_STAGE48_E Set lvcd_enum_pinStatus to LVC_PIN_OUT_E Set lvcd_enum_operatStationPos to LVC_FWD_E Set motfd_enum_missionInProgress to MO_MISSION_APPROVED_E Set motfd_enum_missionType to MD_MISSION_TYPE_MAINTEN_TOWING_E Set csd_enum_dcmSwitchStatus to CS_SWITCH_NOT_REQUESTED_E Set csd_enum_pcmSwitchStatus to CS_SWITCH_NOT_REQUESTED_E Set csd_enum_neutralSwitchStatus to CS_SWITCH_REQUESTED_E Set tasd_flg_turretValid to 1 Set acd_flg_arincValid to 1 Set smd_enum_safetyMode to SM_NORMAL_E Set dbd_enum_acSteeringMethod to DB_STEER_METHOD_TURRET_E Set ntd_flg_neutralDisabled to 0 Set emd_flg_lvcModeApproved to 0 Set dcd_flg_speedFLValid to 1 Set dcd_vel_tugWsFL_mps to 6 Set dcd_flg_speedRLValid to 1 Set dcd_vel_tugWsRL_mps to 6 Set dcd_flg_speedFRValid to 1 Set dcd_vel_tugWsFR_mps to 6 Set dcd_flg_speedRRValid to 0 Set dcd_vel_tugWsRR_mps to 0 Set csd_enum_estopSwitchStatus to CS_SWITCH_NOT_REQUESTED_E Set dpvd_flg_dmpPosAndVelValid to 0 Set dpvd_vel_dmpVelocity_mmps to 0 Set loctfd_flg_svVelValid to 0 Set loctfd_vel_svVel_mps to 0 At cycle 6022 For 1 cycles Set isd_enum_initStatus to IS_INIT_COMPLETED_E Set lvcd_enum_turretLockStatus to LVC_UNLOCKED_E Set lvcd_enum_ignitionKeyStatus to LVC_IGNITION_ON_E Set lvcd_enum_fwdNeuRevPos to LVC_NEUTRAL_E Set lvcd_enum_parkBrkReq to LVC_REQ_ENGAGE_E Set lvcd_enum_parkBrakeStatus to LVC_APPLIED_E Set lvcd_enum_loadJoystick to LVC_UNLOAD_E Set lvcd_enum_loadingStep to LVC_LOAD_STAGE48_E Set lvcd_enum_pinStatus to LVC_PIN_OUT_E Set lvcd_enum_operatStationPos to LVC_FWD_E Set motfd_enum_missionInProgress to MO_MISSION_APPROVED_E Set motfd_enum_missionType to MD_MISSION_TYPE_MAINTEN_TOWING_E Set csd_enum_dcmSwitchStatus to CS_SWITCH_NOT_REQUESTED_E Set csd_enum_pcmSwitchStatus to CS_SWITCH_NOT_REQUESTED_E Set csd_enum_neutralSwitchStatus to CS_SWITCH_NOT_REQUESTED_E Set tasd_flg_turretValid to 1 Set acd_flg_arincValid to 1 Set smd_enum_safetyMode to SM_NORMAL_E Set dbd_enum_acSteeringMethod to DB_STEER_METHOD_TURRET_E Set ntd_flg_neutralDisabled to 0 Set emd_flg_lvcModeApproved to 0 Set dcd_flg_speedFLValid to 1 Set dcd_vel_tugWsFL_mps to 6 Set dcd_flg_speedRLValid to 0 Set dcd_vel_tugWsRL_mps to 6 Set dcd_flg_speedFRValid to 1 Set dcd_vel_tugWsFR_mps to 6 Set dcd_flg_speedRRValid to 0 Set dcd_vel_tugWsRR_mps to 0 Set csd_enum_estopSwitchStatus to CS_SWITCH_NOT_REQUESTED_E Set dpvd_flg_dmpPosAndVelValid to 0 Set dpvd_vel_dmpVelocity_mmps to 0 Set loctfd_flg_svVelValid to 0 Set loctfd_vel_svVel_mps to 0 At cycle 6023 For 1 cycles Set isd_enum_initStatus to IS_INIT_COMPLETED_E Set lvcd_enum_turretLockStatus to LVC_UNLOCKED_E Set lvcd_enum_ignitionKeyStatus to LVC_IGNITION_ON_E Set lvcd_enum_fwdNeuRevPos to LVC_NEUTRAL_E Set lvcd_enum_parkBrkReq to LVC_REQ_ENGAGE_E Set lvcd_enum_parkBrakeStatus to LVC_APPLIED_E Set lvcd_enum_loadJoystick to LVC_UNLOAD_E Set lvcd_enum_loadingStep to LVC_LOAD_STAGE48_E Set lvcd_enum_pinStatus to LVC_PIN_OUT_E Set lvcd_enum_operatStationPos to LVC_FWD_E Set motfd_enum_missionInProgress to MO_MISSION_APPROVED_E Set motfd_enum_missionType to MD_MISSION_TYPE_MAINTEN_TOWING_E Set csd_enum_dcmSwitchStatus to CS_SWITCH_NOT_REQUESTED_E Set csd_enum_pcmSwitchStatus to CS_SWITCH_NOT_REQUESTED_E Set csd_enum_neutralSwitchStatus to CS_SWITCH_NOT_REQUESTED_E Set tasd_flg_turretValid to 1 Set acd_flg_arincValid to 1 Set smd_enum_safetyMode to SM_NORMAL_E Set dbd_enum_acSteeringMethod to DB_STEER_METHOD_TURRET_E Set ntd_flg_neutralDisabled to 0 Set emd_flg_lvcModeApproved to 0 Set dcd_flg_speedFLValid to 1 Set dcd_vel_tugWsFL_mps to 6 Set dcd_flg_speedRLValid to 0 Set dcd_vel_tugWsRL_mps to 6 Set dcd_flg_speedFRValid to 1 Set dcd_vel_tugWsFR_mps to 6 Set dcd_flg_speedRRValid to 0 Set dcd_vel_tugWsRR_mps to 0 Set csd_enum_estopSwitchStatus to CS_SWITCH_NOT_REQUESTED_E Set dpvd_flg_dmpPosAndVelValid to 0 Set dpvd_vel_dmpVelocity_mmps to 0 Set loctfd_flg_svVelValid to 0 Set loctfd_vel_svVel_mps to 0 At cycle 6024 For 1 cycles Set isd_enum_initStatus to IS_INIT_COMPLETED_E Set lvcd_enum_turretLockStatus to LVC_UNLOCKED_E Set lvcd_enum_ignitionKeyStatus to LVC_IGNITION_ON_E Set lvcd_enum_fwdNeuRevPos to LVC_NEUTRAL_E Set lvcd_enum_parkBrkReq to LVC_REQ_ENGAGE_E Set lvcd_enum_parkBrakeStatus to LVC_APPLIED_E Set lvcd_enum_loadJoystick to LVC_UNLOAD_E Set lvcd_enum_loadingStep to LVC_LOAD_STAGE48_E Set lvcd_enum_pinStatus to LVC_PIN_OUT_E Set lvcd_enum_operatStationPos to LVC_FWD_E Set motfd_enum_missionInProgress to MO_MISSION_APPROVED_E Set motfd_enum_missionType to MD_MISSION_TYPE_MAINTEN_TOWING_E Set csd_enum_dcmSwitchStatus to CS_SWITCH_NOT_REQUESTED_E Set csd_enum_pcmSwitchStatus to CS_SWITCH_NOT_REQUESTED_E Set csd_enum_neutralSwitchStatus to CS_SWITCH_NOT_REQUESTED_E Set tasd_flg_turretValid to 1 Set acd_flg_arincValid to 1 Set smd_enum_safetyMode to SM_NORMAL_E Set dbd_enum_acSteeringMethod to DB_STEER_METHOD_TURRET_E Set ntd_flg_neutralDisabled to 0 Set emd_flg_lvcModeApproved to 0 Set dcd_flg_speedFLValid to 1 Set dcd_vel_tugWsFL_mps to 6 Set dcd_flg_speedRLValid to 0 Set dcd_vel_tugWsRL_mps to 6 Set dcd_flg_speedFRValid to 1 Set dcd_vel_tugWsFR_mps to 6 Set dcd_flg_speedRRValid to 0 Set dcd_vel_tugWsRR_mps to 0 Set csd_enum_estopSwitchStatus to CS_SWITCH_NOT_REQUESTED_E Set dpvd_flg_dmpPosAndVelValid to 0 Set dpvd_vel_dmpVelocity_mmps to 0 Set loctfd_flg_svVelValid to 0 Set loctfd_vel_svVel_mps to 0 | At the end of cycle 6018 Verify mmd_enum_systemMode is MM_SYSTEM_MODE_PUSHBACK_ATA_TAS_E Verify mmd_enum_pcmDcmMode is MM_DCM_E Verify mmd_enum_turretLockRequest is MM_TURRET_LOCK_UNLOCK_E Verify mmd_enum_ctrlModeToApply is MM_HLC_E Verify mmd_bm_reasonPcmDenied is 0 Verify mmd_bm_reasonDcmDenied1 is 0 Verify mmd_bm_reasonDcmDenied2 is 0 Verify mmd_bm_reasonNeutDenied is 0 Verify mmd_bm_reasonUnloadDenied is 8 Verify mmd_flg_neutralFailed is 0 Verify mmd_flg_turretLockFailed is 0 Verify mmd_flg_turretUnLockFailed is 0 Verify mmd_bm_illegalTransReqst is 0 Verify mmd_bm_reasonLoadCompleteDenied is 0 At the end of cycle 6019 Verify mmd_enum_systemMode is MM_SYSTEM_MODE_PUSHBACK_ATA_TAS_E Verify mmd_enum_pcmDcmMode is MM_DCM_E Verify mmd_enum_turretLockRequest is MM_TURRET_LOCK_UNLOCK_E Verify mmd_enum_ctrlModeToApply is MM_HLC_E Verify mmd_bm_reasonPcmDenied is 0 Verify mmd_bm_reasonDcmDenied1 is 0 Verify mmd_bm_reasonDcmDenied2 is 0 Verify mmd_bm_reasonNeutDenied is 0 Verify mmd_bm_reasonUnloadDenied is 8 Verify mmd_flg_neutralFailed is 0 Verify mmd_flg_turretLockFailed is 0 Verify mmd_flg_turretUnLockFailed is 0 Verify mmd_bm_illegalTransReqst is 0 Verify mmd_bm_reasonLoadCompleteDenied is 0 At the end of cycle 6020 Verify mmd_enum_systemMode is MM_SYSTEM_MODE_TURRET_STEER_E Verify mmd_enum_pcmDcmMode is MM_PCM_E Verify mmd_enum_turretLockRequest is MM_TURRET_LOCK_UNLOCK_E Verify mmd_enum_ctrlModeToApply is MM_HLC_E Verify mmd_bm_reasonPcmDenied is 0 Verify mmd_bm_reasonDcmDenied1 is 0 Verify mmd_bm_reasonDcmDenied2 is 0 Verify mmd_bm_reasonNeutDenied is 0 Verify mmd_bm_reasonUnloadDenied is 0 Verify mmd_flg_neutralFailed is 0 Verify mmd_flg_turretLockFailed is 0 Verify mmd_flg_turretUnLockFailed is 0 Verify mmd_bm_illegalTransReqst is 0 Verify mmd_bm_reasonLoadCompleteDenied is 0 At the end of cycle 6021 Verify mmd_enum_systemMode is MM_SYSTEM_MODE_TURRET_STEER_E Verify mmd_enum_pcmDcmMode is MM_PCM_E Verify mmd_enum_turretLockRequest is MM_TURRET_LOCK_UNLOCK_E Verify mmd_enum_ctrlModeToApply is MM_HLC_E Verify mmd_bm_reasonPcmDenied is 0 Verify mmd_bm_reasonDcmDenied1 is 0 Verify mmd_bm_reasonDcmDenied2 is 0 Verify mmd_bm_reasonNeutDenied is 1 Verify mmd_bm_reasonUnloadDenied is 0 Verify mmd_flg_neutralFailed is 0 Verify mmd_flg_turretLockFailed is 0 Verify mmd_flg_turretUnLockFailed is 0 Verify mmd_bm_illegalTransReqst is 32 Verify mmd_bm_reasonLoadCompleteDenied is 0 At the end of cycle 6022 Verify mmd_enum_systemMode is MM_SYSTEM_MODE_TURRET_STEER_E Verify mmd_enum_pcmDcmMode is MM_PCM_E Verify mmd_enum_turretLockRequest is MM_TURRET_LOCK_UNLOCK_E Verify mmd_enum_ctrlModeToApply is MM_HLC_E Verify mmd_bm_reasonPcmDenied is 0 Verify mmd_bm_reasonDcmDenied1 is 0 Verify mmd_bm_reasonDcmDenied2 is 0 Verify mmd_bm_reasonNeutDenied is 128 Verify mmd_bm_reasonUnloadDenied is 0 Verify mmd_flg_neutralFailed is 0 Verify mmd_flg_turretLockFailed is 0 Verify mmd_flg_turretUnLockFailed is 0 Verify mmd_bm_illegalTransReqst is 32 Verify mmd_bm_reasonLoadCompleteDenied is 0 At the end of cycle 6023 Verify mmd_enum_systemMode is MM_SYSTEM_MODE_TURRET_STEER_E Verify mmd_enum_pcmDcmMode is MM_PCM_E Verify mmd_enum_turretLockRequest is MM_TURRET_LOCK_UNLOCK_E Verify mmd_enum_ctrlModeToApply is MM_HLC_E Verify mmd_bm_reasonPcmDenied is 0 Verify mmd_bm_reasonDcmDenied1 is 0 Verify mmd_bm_reasonDcmDenied2 is 0 Verify mmd_bm_reasonNeutDenied is 128 Verify mmd_bm_reasonUnloadDenied is 0 Verify mmd_flg_neutralFailed is 0 Verify mmd_flg_turretLockFailed is 0 Verify mmd_flg_turretUnLockFailed is 0 Verify mmd_bm_illegalTransReqst is 32 Verify mmd_bm_reasonLoadCompleteDenied is 0 At the end of cycle 6024 Verify mmd_enum_systemMode is MM_SYSTEM_MODE_TURRET_STEER_E Verify mmd_enum_pcmDcmMode is MM_PCM_E Verify mmd_enum_turretLockRequest is MM_TURRET_LOCK_UNLOCK_E Verify mmd_enum_ctrlModeToApply is MM_HLC_E Verify mmd_bm_reasonPcmDenied is 0 Verify mmd_bm_reasonDcmDenied1 is 0 Verify mmd_bm_reasonDcmDenied2 is 0 Verify mmd_bm_reasonNeutDenied is 128 Verify mmd_bm_reasonUnloadDenied is 0 Verify mmd_flg_neutralFailed is 0 Verify mmd_flg_turretLockFailed is 0 Verify mmd_flg_turretUnLockFailed is 0 Verify mmd_bm_illegalTransReqst is 32 Verify mmd_bm_reasonLoadCompleteDenied is 0 | Maximum | At cycle 6018 Neutral mode is not requested for more than illegal transition notification time, so illegal transition flag is reset At cycle 6020 PCM mode request is accepted, so system mode changed to PCM-Turret At cycle 6021 UNLOAD (LVC) mode is requested from PCM which is invaliid request, so illegal notification flag is set At cycle 6022 UNLOAD (LVC) mode is requested from PCM which is invaliid request, so illegal notification flag is set At cycle 6023 UNLOAD (LVC) mode is requested from PCM which is invaliid request, so illegal notification flag is set At cycle 6024 UNLOAD (LVC) mode is requested from PCM which is invaliid request, so illegal notification flag is set | TXB-HLC-TC_6138 TXB-HLC-TC_6586 TXB-HLC-TC_22024 TXB-HLC-TC_6602 TXB-HLC-TC_22022 TXB-HLC-TC_22023 TXB-HLC-TC_6613 TXB-HLC-TC_6622 TXB-HLC-TC_5924 | High Level Test
TXB-HLC-TP_23478 | 4.1.2.1.0-4.15 |  |  | Procedure Step | 7 | At cycle 6025 For 1 cycles Set isd_enum_initStatus to IS_INIT_COMPLETED_E Set lvcd_enum_turretLockStatus to LVC_UNLOCKED_E Set lvcd_enum_ignitionKeyStatus to LVC_IGNITION_ON_E Set lvcd_enum_fwdNeuRevPos to LVC_NEUTRAL_E Set lvcd_enum_parkBrkReq to LVC_REQ_ENGAGE_E Set lvcd_enum_parkBrakeStatus to LVC_APPLIED_E Set lvcd_enum_loadJoystick to LVC_LOAD_E Set lvcd_enum_loadingStep to LVC_LOAD_STAGE48_E Set lvcd_enum_pinStatus to LVC_PIN_OUT_E Set lvcd_enum_operatStationPos to LVC_FWD_E Set motfd_enum_missionInProgress to MO_MISSION_APPROVED_E Set motfd_enum_missionType to MD_MISSION_TYPE_MAINTEN_TOWING_E Set csd_enum_dcmSwitchStatus to CS_SWITCH_NOT_REQUESTED_E Set csd_enum_pcmSwitchStatus to CS_SWITCH_NOT_REQUESTED_E Set csd_enum_neutralSwitchStatus to CS_SWITCH_NOT_REQUESTED_E Set tasd_flg_turretValid to 1 Set acd_flg_arincValid to 1 Set smd_enum_safetyMode to SM_NORMAL_E Set dbd_enum_acSteeringMethod to DB_STEER_METHOD_TURRET_E Set ntd_flg_neutralDisabled to 0 Set emd_flg_lvcModeApproved to 0 Set dcd_flg_speedFLValid to 1 Set dcd_vel_tugWsFL_mps to 6 Set dcd_flg_speedRLValid to 0 Set dcd_vel_tugWsRL_mps to 6 Set dcd_flg_speedFRValid to 1 Set dcd_vel_tugWsFR_mps to 6 Set dcd_flg_speedRRValid to 0 Set dcd_vel_tugWsRR_mps to 0 Set csd_enum_estopSwitchStatus to CS_SWITCH_NOT_REQUESTED_E Set dpvd_flg_dmpPosAndVelValid to 0 Set dpvd_vel_dmpVelocity_mmps to 0 Set loctfd_flg_svVelValid to 0 Set loctfd_vel_svVel_mps to 0 At cycle 6026 For 997 cycles Set isd_enum_initStatus to IS_INIT_COMPLETED_E Set lvcd_enum_turretLockStatus to LVC_UNLOCKED_E Set lvcd_enum_ignitionKeyStatus to LVC_IGNITION_ON_E Set lvcd_enum_fwdNeuRevPos to LVC_NEUTRAL_E Set lvcd_enum_parkBrkReq to LVC_REQ_ENGAGE_E Set lvcd_enum_parkBrakeStatus to LVC_APPLIED_E Set lvcd_enum_loadJoystick to LVC_LOAD_E Set lvcd_enum_loadingStep to LVC_LOAD_STAGE48_E Set lvcd_enum_pinStatus to LVC_PIN_OUT_E Set lvcd_enum_operatStationPos to LVC_FWD_E Set motfd_enum_missionInProgress to MO_MISSION_APPROVED_E Set motfd_enum_missionType to MD_MISSION_TYPE_MAINTEN_TOWING_E Set csd_enum_dcmSwitchStatus to CS_SWITCH_NOT_REQUESTED_E Set csd_enum_pcmSwitchStatus to CS_SWITCH_NOT_REQUESTED_E Set csd_enum_neutralSwitchStatus to CS_SWITCH_NOT_REQUESTED_E Set tasd_flg_turretValid to 1 Set acd_flg_arincValid to 1 Set smd_enum_safetyMode to SM_NORMAL_E Set dbd_enum_acSteeringMethod to DB_STEER_METHOD_TURRET_E Set ntd_flg_neutralDisabled to 0 Set emd_flg_lvcModeApproved to 0 Set dcd_flg_speedFLValid to 1 Set dcd_vel_tugWsFL_mps to 6 Set dcd_flg_speedRLValid to 0 Set dcd_vel_tugWsRL_mps to 6 Set dcd_flg_speedFRValid to 1 Set dcd_vel_tugWsFR_mps to 6 Set dcd_flg_speedRRValid to 0 Set dcd_vel_tugWsRR_mps to 0 Set csd_enum_estopSwitchStatus to CS_SWITCH_NOT_REQUESTED_E Set dpvd_flg_dmpPosAndVelValid to 0 Set dpvd_vel_dmpVelocity_mmps to 0 Set loctfd_flg_svVelValid to 0 Set loctfd_vel_svVel_mps to 0 At cycle 7023 For 1 cycles Set isd_enum_initStatus to IS_INIT_COMPLETED_E Set lvcd_enum_turretLockStatus to LVC_UNLOCKED_E Set lvcd_enum_ignitionKeyStatus to LVC_IGNITION_ON_E Set lvcd_enum_fwdNeuRevPos to LVC_NEUTRAL_E Set lvcd_enum_parkBrkReq to LVC_REQ_ENGAGE_E Set lvcd_enum_parkBrakeStatus to LVC_APPLIED_E Set lvcd_enum_loadJoystick to LVC_LOAD_E Set lvcd_enum_loadingStep to LVC_LOAD_STAGE48_E Set lvcd_enum_pinStatus to LVC_PIN_OUT_E Set lvcd_enum_operatStationPos to LVC_FWD_E Set motfd_enum_missionInProgress to MO_MISSION_APPROVED_E Set motfd_enum_missionType to MD_MISSION_TYPE_MAINTEN_TOWING_E Set csd_enum_dcmSwitchStatus to CS_SWITCH_NOT_REQUESTED_E Set csd_enum_pcmSwitchStatus to CS_SWITCH_NOT_REQUESTED_E Set csd_enum_neutralSwitchStatus to CS_SWITCH_NOT_REQUESTED_E Set tasd_flg_turretValid to 1 Set acd_flg_arincValid to 1 Set smd_enum_safetyMode to SM_NORMAL_E Set dbd_enum_acSteeringMethod to DB_STEER_METHOD_TURRET_E Set ntd_flg_neutralDisabled to 0 Set emd_flg_lvcModeApproved to 0 Set dcd_flg_speedFLValid to 1 Set dcd_vel_tugWsFL_mps to 6 Set dcd_flg_speedRLValid to 0 Set dcd_vel_tugWsRL_mps to 6 Set dcd_flg_speedFRValid to 1 Set dcd_vel_tugWsFR_mps to 6 Set dcd_flg_speedRRValid to 0 Set dcd_vel_tugWsRR_mps to 0 Set csd_enum_estopSwitchStatus to CS_SWITCH_NOT_REQUESTED_E Set dpvd_flg_dmpPosAndVelValid to 0 Set dpvd_vel_dmpVelocity_mmps to 0 Set loctfd_flg_svVelValid to 0 Set loctfd_vel_svVel_mps to 0 At cycle 7024 For 1 cycles Set isd_enum_initStatus to IS_INIT_COMPLETED_E Set lvcd_enum_turretLockStatus to LVC_UNLOCKED_E Set lvcd_enum_ignitionKeyStatus to LVC_IGNITION_ON_E Set lvcd_enum_fwdNeuRevPos to LVC_NEUTRAL_E Set lvcd_enum_parkBrkReq to LVC_REQ_ENGAGE_E Set lvcd_enum_parkBrakeStatus to LVC_APPLIED_E Set lvcd_enum_loadJoystick to LVC_LOAD_E Set lvcd_enum_loadingStep to LVC_LOAD_STAGE48_E Set lvcd_enum_pinStatus to LVC_PIN_OUT_E Set lvcd_enum_operatStationPos to LVC_FWD_E Set motfd_enum_missionInProgress to MO_MISSION_APPROVED_E Set motfd_enum_missionType to MD_MISSION_TYPE_MAINTEN_TOWING_E Set csd_enum_dcmSwitchStatus to CS_SWITCH_NOT_REQUESTED_E Set csd_enum_pcmSwitchStatus to CS_SWITCH_NOT_REQUESTED_E Set csd_enum_neutralSwitchStatus to CS_SWITCH_NOT_REQUESTED_E Set tasd_flg_turretValid to 1 Set acd_flg_arincValid to 1 Set smd_enum_safetyMode to SM_NORMAL_E Set dbd_enum_acSteeringMethod to DB_STEER_METHOD_TURRET_E Set ntd_flg_neutralDisabled to 0 Set emd_flg_lvcModeApproved to 0 Set dcd_flg_speedFLValid to 1 Set dcd_vel_tugWsFL_mps to 6 Set dcd_flg_speedRLValid to 0 Set dcd_vel_tugWsRL_mps to 6 Set dcd_flg_speedFRValid to 1 Set dcd_vel_tugWsFR_mps to 6 Set dcd_flg_speedRRValid to 0 Set dcd_vel_tugWsRR_mps to 0 Set csd_enum_estopSwitchStatus to CS_SWITCH_NOT_REQUESTED_E Set dpvd_flg_dmpPosAndVelValid to 0 Set dpvd_vel_dmpVelocity_mmps to 0 Set loctfd_flg_svVelValid to 0 Set loctfd_vel_svVel_mps to 0 At cycle 7025 For 1 cycles Set isd_enum_initStatus to IS_INIT_COMPLETED_E Set lvcd_enum_turretLockStatus to LVC_UNLOCKED_E Set lvcd_enum_ignitionKeyStatus to LVC_IGNITION_ON_E Set lvcd_enum_fwdNeuRevPos to LVC_NEUTRAL_E Set lvcd_enum_parkBrkReq to LVC_REQ_ENGAGE_E Set lvcd_enum_parkBrakeStatus to LVC_APPLIED_E Set lvcd_enum_loadJoystick to LVC_LOAD_E Set lvcd_enum_loadingStep to LVC_LOAD_STAGE48_E Set lvcd_enum_pinStatus to LVC_PIN_OUT_E Set lvcd_enum_operatStationPos to LVC_FWD_E Set motfd_enum_missionInProgress to MO_MISSION_APPROVED_E Set motfd_enum_missionType to MD_MISSION_TYPE_MAINTEN_TOWING_E Set csd_enum_dcmSwitchStatus to CS_SWITCH_NOT_REQUESTED_E Set csd_enum_pcmSwitchStatus to CS_SWITCH_NOT_REQUESTED_E Set csd_enum_neutralSwitchStatus to CS_SWITCH_NOT_REQUESTED_E Set tasd_flg_turretValid to 1 Set acd_flg_arincValid to 1 Set smd_enum_safetyMode to SM_NORMAL_E Set dbd_enum_acSteeringMethod to DB_STEER_METHOD_TURRET_E Set ntd_flg_neutralDisabled to 0 Set emd_flg_lvcModeApproved to 0 Set dcd_flg_speedFLValid to 1 Set dcd_vel_tugWsFL_mps to 6 Set dcd_flg_speedRLValid to 0 Set dcd_vel_tugWsRL_mps to 6 Set dcd_flg_speedFRValid to 1 Set dcd_vel_tugWsFR_mps to 6 Set dcd_flg_speedRRValid to 0 Set dcd_vel_tugWsRR_mps to 0 Set csd_enum_estopSwitchStatus to CS_SWITCH_NOT_REQUESTED_E Set dpvd_flg_dmpPosAndVelValid to 0 Set dpvd_vel_dmpVelocity_mmps to 0 Set loctfd_flg_svVelValid to 0 Set loctfd_vel_svVel_mps to 0 At cycle 7026 For 1 cycles Set isd_enum_initStatus to IS_INIT_COMPLETED_E Set lvcd_enum_turretLockStatus to LVC_UNLOCKED_E Set lvcd_enum_ignitionKeyStatus to LVC_IGNITION_ON_E Set lvcd_enum_fwdNeuRevPos to LVC_NEUTRAL_E Set lvcd_enum_parkBrkReq to LVC_REQ_ENGAGE_E Set lvcd_enum_parkBrakeStatus to LVC_APPLIED_E Set lvcd_enum_loadJoystick to LVC_LOAD_E Set lvcd_enum_loadingStep to LVC_LOAD_STAGE48_E Set lvcd_enum_pinStatus to LVC_PIN_OUT_E Set lvcd_enum_operatStationPos to LVC_FWD_E Set motfd_enum_missionInProgress to MO_MISSION_APPROVED_E Set motfd_enum_missionType to MD_MISSION_TYPE_MAINTEN_TOWING_E Set csd_enum_dcmSwitchStatus to CS_SWITCH_NOT_REQUESTED_E Set csd_enum_pcmSwitchStatus to CS_SWITCH_NOT_REQUESTED_E Set csd_enum_neutralSwitchStatus to CS_SWITCH_REQUESTED_E Set tasd_flg_turretValid to 1 Set acd_flg_arincValid to 1 Set smd_enum_safetyMode to SM_NORMAL_E Set dbd_enum_acSteeringMethod to DB_STEER_METHOD_TURRET_E Set ntd_flg_neutralDisabled to 0 Set emd_flg_lvcModeApproved to 0 Set dcd_flg_speedFLValid to 1 Set dcd_vel_tugWsFL_mps to 6 Set dcd_flg_speedRLValid to 1 Set dcd_vel_tugWsRL_mps to 0 Set dcd_flg_speedFRValid to 1 Set dcd_vel_tugWsFR_mps to 6 Set dcd_flg_speedRRValid to 0 Set dcd_vel_tugWsRR_mps to 0 Set csd_enum_estopSwitchStatus to CS_SWITCH_NOT_REQUESTED_E Set dpvd_flg_dmpPosAndVelValid to 0 Set dpvd_vel_dmpVelocity_mmps to 0 Set loctfd_flg_svVelValid to 0 Set loctfd_vel_svVel_mps to 0 At cycle 7027 For 1 cycles Set isd_enum_initStatus to IS_INIT_COMPLETED_E Set lvcd_enum_turretLockStatus to LVC_UNLOCKED_E Set lvcd_enum_ignitionKeyStatus to LVC_IGNITION_ON_E Set lvcd_enum_fwdNeuRevPos to LVC_NEUTRAL_E Set lvcd_enum_parkBrkReq to LVC_REQ_ENGAGE_E Set lvcd_enum_parkBrakeStatus to LVC_APPLIED_E Set lvcd_enum_loadJoystick to LVC_UNLOAD_E Set lvcd_enum_loadingStep to LVC_LOAD_STAGE48_E Set lvcd_enum_pinStatus to LVC_PIN_OUT_E Set lvcd_enum_operatStationPos to LVC_FWD_E Set motfd_enum_missionInProgress to MO_MISSION_APPROVED_E Set motfd_enum_missionType to MD_MISSION_TYPE_MAINTEN_TOWING_E Set csd_enum_dcmSwitchStatus to CS_SWITCH_NOT_REQUESTED_E Set csd_enum_pcmSwitchStatus to CS_SWITCH_NOT_REQUESTED_E Set csd_enum_neutralSwitchStatus to CS_SWITCH_NOT_REQUESTED_E Set tasd_flg_turretValid to 1 Set acd_flg_arincValid to 1 Set smd_enum_safetyMode to SM_NORMAL_E Set dbd_enum_acSteeringMethod to DB_STEER_METHOD_TURRET_E Set ntd_flg_neutralDisabled to 0 Set emd_flg_lvcModeApproved to 0 Set dcd_flg_speedFLValid to 1 Set dcd_vel_tugWsFL_mps to 6 Set dcd_flg_speedRLValid to 1 Set dcd_vel_tugWsRL_mps to 0 Set dcd_flg_speedFRValid to 1 Set dcd_vel_tugWsFR_mps to 6 Set dcd_flg_speedRRValid to 0 Set dcd_vel_tugWsRR_mps to 0 Set csd_enum_estopSwitchStatus to CS_SWITCH_NOT_REQUESTED_E Set dpvd_flg_dmpPosAndVelValid to 0 Set dpvd_vel_dmpVelocity_mmps to 0 Set loctfd_flg_svVelValid to 0 Set loctfd_vel_svVel_mps to 0 At cycle 7028 For 1 cycles Set isd_enum_initStatus to IS_INIT_COMPLETED_E Set lvcd_enum_turretLockStatus to LVC_UNLOCKED_E Set lvcd_enum_ignitionKeyStatus to LVC_IGNITION_ON_E Set lvcd_enum_fwdNeuRevPos to LVC_NEUTRAL_E Set lvcd_enum_parkBrkReq to LVC_REQ_ENGAGE_E Set lvcd_enum_parkBrakeStatus to LVC_APPLIED_E Set lvcd_enum_loadJoystick to LVC_UNLOAD_E Set lvcd_enum_loadingStep to LVC_LOAD_STAGE48_E Set lvcd_enum_pinStatus to LVC_PIN_OUT_E Set lvcd_enum_operatStationPos to LVC_FWD_E Set motfd_enum_missionInProgress to MO_MISSION_APPROVED_E Set motfd_enum_missionType to MD_MISSION_TYPE_MAINTEN_TOWING_E Set csd_enum_dcmSwitchStatus to CS_SWITCH_NOT_REQUESTED_E Set csd_enum_pcmSwitchStatus to CS_SWITCH_NOT_REQUESTED_E Set csd_enum_neutralSwitchStatus to CS_SWITCH_NOT_REQUESTED_E Set tasd_flg_turretValid to 1 Set acd_flg_arincValid to 1 Set smd_enum_safetyMode to SM_NORMAL_E Set dbd_enum_acSteeringMethod to DB_STEER_METHOD_TURRET_E Set ntd_flg_neutralDisabled to 0 Set emd_flg_lvcModeApproved to 0 Set dcd_flg_speedFLValid to 1 Set dcd_vel_tugWsFL_mps to 6 Set dcd_flg_speedRLValid to 1 Set dcd_vel_tugWsRL_mps to 0 Set dcd_flg_speedFRValid to 1 Set dcd_vel_tugWsFR_mps to 6 Set dcd_flg_speedRRValid to 0 Set dcd_vel_tugWsRR_mps to 0 Set csd_enum_estopSwitchStatus to CS_SWITCH_NOT_REQUESTED_E Set dpvd_flg_dmpPosAndVelValid to 0 Set dpvd_vel_dmpVelocity_mmps to 0 Set loctfd_flg_svVelValid to 0 Set loctfd_vel_svVel_mps to 0 | At the end of cycle 6025 Verify mmd_enum_systemMode is MM_SYSTEM_MODE_TURRET_STEER_E Verify mmd_enum_pcmDcmMode is MM_PCM_E Verify mmd_enum_turretLockRequest is MM_TURRET_LOCK_UNLOCK_E Verify mmd_enum_ctrlModeToApply is MM_HLC_E Verify mmd_bm_reasonPcmDenied is 0 Verify mmd_bm_reasonDcmDenied1 is 0 Verify mmd_bm_reasonDcmDenied2 is 0 Verify mmd_bm_reasonNeutDenied is 128 Verify mmd_bm_reasonUnloadDenied is 0 Verify mmd_flg_neutralFailed is 0 Verify mmd_flg_turretLockFailed is 0 Verify mmd_flg_turretUnLockFailed is 0 Verify mmd_bm_illegalTransReqst is 32 Verify mmd_bm_reasonLoadCompleteDenied is 0 At the end of cycle 6026 Verify mmd_enum_systemMode is MM_SYSTEM_MODE_TURRET_STEER_E Verify mmd_enum_pcmDcmMode is MM_PCM_E Verify mmd_enum_turretLockRequest is MM_TURRET_LOCK_UNLOCK_E Verify mmd_enum_ctrlModeToApply is MM_HLC_E Verify mmd_bm_reasonPcmDenied is 0 Verify mmd_bm_reasonDcmDenied1 is 0 Verify mmd_bm_reasonDcmDenied2 is 0 Verify mmd_bm_reasonNeutDenied is 128 Verify mmd_bm_reasonUnloadDenied is 0 Verify mmd_flg_neutralFailed is 0 Verify mmd_flg_turretLockFailed is 0 Verify mmd_flg_turretUnLockFailed is 0 Verify mmd_bm_illegalTransReqst is 32 Verify mmd_bm_reasonLoadCompleteDenied is 0 At the end of cycle 7023 Verify mmd_enum_systemMode is MM_SYSTEM_MODE_TURRET_STEER_E Verify mmd_enum_pcmDcmMode is MM_PCM_E Verify mmd_enum_turretLockRequest is MM_TURRET_LOCK_UNLOCK_E Verify mmd_enum_ctrlModeToApply is MM_HLC_E Verify mmd_bm_reasonPcmDenied is 0 Verify mmd_bm_reasonDcmDenied1 is 0 Verify mmd_bm_reasonDcmDenied2 is 0 Verify mmd_bm_reasonNeutDenied is 128 Verify mmd_bm_reasonUnloadDenied is 0 Verify mmd_flg_neutralFailed is 0 Verify mmd_flg_turretLockFailed is 0 Verify mmd_flg_turretUnLockFailed is 0 Verify mmd_bm_illegalTransReqst is 32 Verify mmd_bm_reasonLoadCompleteDenied is 0 At the end of cycle 7024 Verify mmd_enum_systemMode is MM_SYSTEM_MODE_TURRET_STEER_E Verify mmd_enum_pcmDcmMode is MM_PCM_E Verify mmd_enum_turretLockRequest is MM_TURRET_LOCK_UNLOCK_E Verify mmd_enum_ctrlModeToApply is MM_HLC_E Verify mmd_bm_reasonPcmDenied is 0 Verify mmd_bm_reasonDcmDenied1 is 0 Verify mmd_bm_reasonDcmDenied2 is 0 Verify mmd_bm_reasonNeutDenied is 128 Verify mmd_bm_reasonUnloadDenied is 0 Verify mmd_flg_neutralFailed is 0 Verify mmd_flg_turretLockFailed is 0 Verify mmd_flg_turretUnLockFailed is 0 Verify mmd_bm_illegalTransReqst is 0 Verify mmd_bm_reasonLoadCompleteDenied is 0 At the end of cycle 7025 Verify mmd_enum_systemMode is MM_SYSTEM_MODE_TURRET_STEER_E Verify mmd_enum_pcmDcmMode is MM_PCM_E Verify mmd_enum_turretLockRequest is MM_TURRET_LOCK_UNLOCK_E Verify mmd_enum_ctrlModeToApply is MM_HLC_E Verify mmd_bm_reasonPcmDenied is 0 Verify mmd_bm_reasonDcmDenied1 is 0 Verify mmd_bm_reasonDcmDenied2 is 0 Verify mmd_bm_reasonNeutDenied is 128 Verify mmd_bm_reasonUnloadDenied is 0 Verify mmd_flg_neutralFailed is 0 Verify mmd_flg_turretLockFailed is 0 Verify mmd_flg_turretUnLockFailed is 0 Verify mmd_bm_illegalTransReqst is 0 Verify mmd_bm_reasonLoadCompleteDenied is 0 At the end of cycle 7026 Verify mmd_enum_systemMode is MM_SYSTEM_MODE_NEUTRAL_E Verify mmd_enum_pcmDcmMode is MM_PCM_E Verify mmd_enum_turretLockRequest is MM_TURRET_LOCK_UNLOCK_E Verify mmd_enum_ctrlModeToApply is MM_HLC_E Verify mmd_bm_reasonPcmDenied is 0 Verify mmd_bm_reasonDcmDenied1 is 0 Verify mmd_bm_reasonDcmDenied2 is 0 Verify mmd_bm_reasonNeutDenied is 0 Verify mmd_bm_reasonUnloadDenied is 0 Verify mmd_flg_neutralFailed is 0 Verify mmd_flg_turretLockFailed is 0 Verify mmd_flg_turretUnLockFailed is 0 Verify mmd_bm_illegalTransReqst is 0 Verify mmd_bm_reasonLoadCompleteDenied is 0 At the end of cycle 7027 Verify mmd_enum_systemMode is MM_SYSTEM_MODE_NEUTRAL_E Verify mmd_enum_pcmDcmMode is MM_PCM_E Verify mmd_enum_turretLockRequest is MM_TURRET_LOCK_UNLOCK_E Verify mmd_enum_ctrlModeToApply is MM_HLC_E Verify mmd_bm_reasonPcmDenied is 0 Verify mmd_bm_reasonDcmDenied1 is 0 Verify mmd_bm_reasonDcmDenied2 is 0 Verify mmd_bm_reasonNeutDenied is 0 Verify mmd_bm_reasonUnloadDenied is 0 Verify mmd_flg_neutralFailed is 0 Verify mmd_flg_turretLockFailed is 0 Verify mmd_flg_turretUnLockFailed is 0 Verify mmd_bm_illegalTransReqst is 64 Verify mmd_bm_reasonLoadCompleteDenied is 0 At the end of cycle 7028 Verify mmd_enum_systemMode is MM_SYSTEM_MODE_NEUTRAL_E Verify mmd_enum_pcmDcmMode is MM_PCM_E Verify mmd_enum_turretLockRequest is MM_TURRET_LOCK_UNLOCK_E Verify mmd_enum_ctrlModeToApply is MM_HLC_E Verify mmd_bm_reasonPcmDenied is 0 Verify mmd_bm_reasonDcmDenied1 is 0 Verify mmd_bm_reasonDcmDenied2 is 0 Verify mmd_bm_reasonNeutDenied is 0 Verify mmd_bm_reasonUnloadDenied is 0 Verify mmd_flg_neutralFailed is 0 Verify mmd_flg_turretLockFailed is 0 Verify mmd_flg_turretUnLockFailed is 0 Verify mmd_bm_illegalTransReqst is 64 Verify mmd_bm_reasonLoadCompleteDenied is 0 | Maximum | At cycle 6025 UNLOAD (LVC) mode is not requested from PCM, so illegal notification flag will reset after illegal transition notification time At cycle 7024 UNLOAD (LVC) mode is not requested for more than illegal transition notification time, so illegal notification flag is reset At cycle 7026 Neutral mode request is accepted, so system mode changed to Neutral At cycle 7027 LVC mode is requested from Neutral which is illegal mode request, so illegal notification flag is activated At cycle 7028 LVC mode is requested from Neutral which is illegal mode request, so illegal notification flag is activated | TXB-HLC-TC_6138 TXB-HLC-TC_6586 TXB-HLC-TC_22024 TXB-HLC-TC_6602 TXB-HLC-TC_22022 TXB-HLC-TC_22023 TXB-HLC-TC_6613 TXB-HLC-TC_6622 TXB-HLC-TC_5924 | High Level Test
TXB-HLC-TP_23479 | 4.1.2.1.0-4.16 |  |  | Procedure Step | 7 | At cycle 7029 For 1 cycles Set isd_enum_initStatus to IS_INIT_COMPLETED_E Set lvcd_enum_turretLockStatus to LVC_UNLOCKED_E Set lvcd_enum_ignitionKeyStatus to LVC_IGNITION_ON_E Set lvcd_enum_fwdNeuRevPos to LVC_NEUTRAL_E Set lvcd_enum_parkBrkReq to LVC_REQ_ENGAGE_E Set lvcd_enum_parkBrakeStatus to LVC_APPLIED_E Set lvcd_enum_loadJoystick to LVC_UNLOAD_E Set lvcd_enum_loadingStep to LVC_LOAD_STAGE48_E Set lvcd_enum_pinStatus to LVC_PIN_OUT_E Set lvcd_enum_operatStationPos to LVC_FWD_E Set motfd_enum_missionInProgress to MO_MISSION_APPROVED_E Set motfd_enum_missionType to MD_MISSION_TYPE_MAINTEN_TOWING_E Set csd_enum_dcmSwitchStatus to CS_SWITCH_NOT_REQUESTED_E Set csd_enum_pcmSwitchStatus to CS_SWITCH_NOT_REQUESTED_E Set csd_enum_neutralSwitchStatus to CS_SWITCH_NOT_REQUESTED_E Set tasd_flg_turretValid to 1 Set acd_flg_arincValid to 1 Set smd_enum_safetyMode to SM_NORMAL_E Set dbd_enum_acSteeringMethod to DB_STEER_METHOD_TURRET_E Set ntd_flg_neutralDisabled to 0 Set emd_flg_lvcModeApproved to 0 Set dcd_flg_speedFLValid to 1 Set dcd_vel_tugWsFL_mps to 6 Set dcd_flg_speedRLValid to 1 Set dcd_vel_tugWsRL_mps to 0 Set dcd_flg_speedFRValid to 1 Set dcd_vel_tugWsFR_mps to 6 Set dcd_flg_speedRRValid to 0 Set dcd_vel_tugWsRR_mps to 0 Set csd_enum_estopSwitchStatus to CS_SWITCH_NOT_REQUESTED_E Set dpvd_flg_dmpPosAndVelValid to 0 Set dpvd_vel_dmpVelocity_mmps to 0 Set loctfd_flg_svVelValid to 0 Set loctfd_vel_svVel_mps to 0 At cycle 7030 For 1 cycles Set isd_enum_initStatus to IS_INIT_COMPLETED_E Set lvcd_enum_turretLockStatus to LVC_UNLOCKED_E Set lvcd_enum_ignitionKeyStatus to LVC_IGNITION_ON_E Set lvcd_enum_fwdNeuRevPos to LVC_NEUTRAL_E Set lvcd_enum_parkBrkReq to LVC_REQ_ENGAGE_E Set lvcd_enum_parkBrakeStatus to LVC_APPLIED_E Set lvcd_enum_loadJoystick to LVC_UNLOAD_E Set lvcd_enum_loadingStep to LVC_LOAD_STAGE48_E Set lvcd_enum_pinStatus to LVC_PIN_OUT_E Set lvcd_enum_operatStationPos to LVC_FWD_E Set motfd_enum_missionInProgress to MO_MISSION_APPROVED_E Set motfd_enum_missionType to MD_MISSION_TYPE_MAINTEN_TOWING_E Set csd_enum_dcmSwitchStatus to CS_SWITCH_NOT_REQUESTED_E Set csd_enum_pcmSwitchStatus to CS_SWITCH_NOT_REQUESTED_E Set csd_enum_neutralSwitchStatus to CS_SWITCH_NOT_REQUESTED_E Set tasd_flg_turretValid to 1 Set acd_flg_arincValid to 1 Set smd_enum_safetyMode to SM_NORMAL_E Set dbd_enum_acSteeringMethod to DB_STEER_METHOD_TURRET_E Set ntd_flg_neutralDisabled to 0 Set emd_flg_lvcModeApproved to 0 Set dcd_flg_speedFLValid to 1 Set dcd_vel_tugWsFL_mps to 6 Set dcd_flg_speedRLValid to 1 Set dcd_vel_tugWsRL_mps to 0 Set dcd_flg_speedFRValid to 1 Set dcd_vel_tugWsFR_mps to 6 Set dcd_flg_speedRRValid to 0 Set dcd_vel_tugWsRR_mps to 0 Set csd_enum_estopSwitchStatus to CS_SWITCH_NOT_REQUESTED_E Set dpvd_flg_dmpPosAndVelValid to 0 Set dpvd_vel_dmpVelocity_mmps to 0 Set loctfd_flg_svVelValid to 0 Set loctfd_vel_svVel_mps to 0 At cycle 7031 For 1 cycles Set isd_enum_initStatus to IS_INIT_COMPLETED_E Set lvcd_enum_turretLockStatus to LVC_UNLOCKED_E Set lvcd_enum_ignitionKeyStatus to LVC_IGNITION_ON_E Set lvcd_enum_fwdNeuRevPos to LVC_NEUTRAL_E Set lvcd_enum_parkBrkReq to LVC_REQ_ENGAGE_E Set lvcd_enum_parkBrakeStatus to LVC_APPLIED_E Set lvcd_enum_loadJoystick to LVC_LOAD_E Set lvcd_enum_loadingStep to LVC_LOAD_STAGE48_E Set lvcd_enum_pinStatus to LVC_PIN_OUT_E Set lvcd_enum_operatStationPos to LVC_FWD_E Set motfd_enum_missionInProgress to MO_MISSION_APPROVED_E Set motfd_enum_missionType to MD_MISSION_TYPE_MAINTEN_TOWING_E Set csd_enum_dcmSwitchStatus to CS_SWITCH_NOT_REQUESTED_E Set csd_enum_pcmSwitchStatus to CS_SWITCH_NOT_REQUESTED_E Set csd_enum_neutralSwitchStatus to CS_SWITCH_NOT_REQUESTED_E Set tasd_flg_turretValid to 1 Set acd_flg_arincValid to 1 Set smd_enum_safetyMode to SM_NORMAL_E Set dbd_enum_acSteeringMethod to DB_STEER_METHOD_TURRET_E Set ntd_flg_neutralDisabled to 0 Set emd_flg_lvcModeApproved to 0 Set dcd_flg_speedFLValid to 1 Set dcd_vel_tugWsFL_mps to 6 Set dcd_flg_speedRLValid to 1 Set dcd_vel_tugWsRL_mps to 0 Set dcd_flg_speedFRValid to 1 Set dcd_vel_tugWsFR_mps to 6 Set dcd_flg_speedRRValid to 0 Set dcd_vel_tugWsRR_mps to 0 Set csd_enum_estopSwitchStatus to CS_SWITCH_NOT_REQUESTED_E Set dpvd_flg_dmpPosAndVelValid to 0 Set dpvd_vel_dmpVelocity_mmps to 0 Set loctfd_flg_svVelValid to 0 Set loctfd_vel_svVel_mps to 0 At cycle 7032 For 997 cycles Set isd_enum_initStatus to IS_INIT_COMPLETED_E Set lvcd_enum_turretLockStatus to LVC_UNLOCKED_E Set lvcd_enum_ignitionKeyStatus to LVC_IGNITION_ON_E Set lvcd_enum_fwdNeuRevPos to LVC_NEUTRAL_E Set lvcd_enum_parkBrkReq to LVC_REQ_ENGAGE_E Set lvcd_enum_parkBrakeStatus to LVC_APPLIED_E Set lvcd_enum_loadJoystick to LVC_LOAD_E Set lvcd_enum_loadingStep to LVC_LOAD_STAGE48_E Set lvcd_enum_pinStatus to LVC_PIN_OUT_E Set lvcd_enum_operatStationPos to LVC_FWD_E Set motfd_enum_missionInProgress to MO_MISSION_APPROVED_E Set motfd_enum_missionType to MD_MISSION_TYPE_MAINTEN_TOWING_E Set csd_enum_dcmSwitchStatus to CS_SWITCH_NOT_REQUESTED_E Set csd_enum_pcmSwitchStatus to CS_SWITCH_NOT_REQUESTED_E Set csd_enum_neutralSwitchStatus to CS_SWITCH_NOT_REQUESTED_E Set tasd_flg_turretValid to 1 Set acd_flg_arincValid to 1 Set smd_enum_safetyMode to SM_NORMAL_E Set dbd_enum_acSteeringMethod to DB_STEER_METHOD_TURRET_E Set ntd_flg_neutralDisabled to 0 Set emd_flg_lvcModeApproved to 0 Set dcd_flg_speedFLValid to 1 Set dcd_vel_tugWsFL_mps to 6 Set dcd_flg_speedRLValid to 1 Set dcd_vel_tugWsRL_mps to 0 Set dcd_flg_speedFRValid to 1 Set dcd_vel_tugWsFR_mps to 6 Set dcd_flg_speedRRValid to 0 Set dcd_vel_tugWsRR_mps to 0 Set csd_enum_estopSwitchStatus to CS_SWITCH_NOT_REQUESTED_E Set dpvd_flg_dmpPosAndVelValid to 0 Set dpvd_vel_dmpVelocity_mmps to 0 Set loctfd_flg_svVelValid to 0 Set loctfd_vel_svVel_mps to 0 At cycle 8029 For 1 cycles Set isd_enum_initStatus to IS_INIT_COMPLETED_E Set lvcd_enum_turretLockStatus to LVC_UNLOCKED_E Set lvcd_enum_ignitionKeyStatus to LVC_IGNITION_ON_E Set lvcd_enum_fwdNeuRevPos to LVC_NEUTRAL_E Set lvcd_enum_parkBrkReq to LVC_REQ_ENGAGE_E Set lvcd_enum_parkBrakeStatus to LVC_APPLIED_E Set lvcd_enum_loadJoystick to LVC_LOAD_E Set lvcd_enum_loadingStep to LVC_LOAD_STAGE48_E Set lvcd_enum_pinStatus to LVC_PIN_OUT_E Set lvcd_enum_operatStationPos to LVC_FWD_E Set motfd_enum_missionInProgress to MO_MISSION_APPROVED_E Set motfd_enum_missionType to MD_MISSION_TYPE_MAINTEN_TOWING_E Set csd_enum_dcmSwitchStatus to CS_SWITCH_NOT_REQUESTED_E Set csd_enum_pcmSwitchStatus to CS_SWITCH_NOT_REQUESTED_E Set csd_enum_neutralSwitchStatus to CS_SWITCH_NOT_REQUESTED_E Set tasd_flg_turretValid to 1 Set acd_flg_arincValid to 1 Set smd_enum_safetyMode to SM_NORMAL_E Set dbd_enum_acSteeringMethod to DB_STEER_METHOD_TURRET_E Set ntd_flg_neutralDisabled to 0 Set emd_flg_lvcModeApproved to 0 Set dcd_flg_speedFLValid to 1 Set dcd_vel_tugWsFL_mps to 6 Set dcd_flg_speedRLValid to 1 Set dcd_vel_tugWsRL_mps to 0 Set dcd_flg_speedFRValid to 1 Set dcd_vel_tugWsFR_mps to 6 Set dcd_flg_speedRRValid to 0 Set dcd_vel_tugWsRR_mps to 0 Set csd_enum_estopSwitchStatus to CS_SWITCH_NOT_REQUESTED_E Set dpvd_flg_dmpPosAndVelValid to 0 Set dpvd_vel_dmpVelocity_mmps to 0 Set loctfd_flg_svVelValid to 0 Set loctfd_vel_svVel_mps to 0 At cycle 8030 For 1 cycles Set isd_enum_initStatus to IS_INIT_COMPLETED_E Set lvcd_enum_turretLockStatus to LVC_UNLOCKED_E Set lvcd_enum_ignitionKeyStatus to LVC_IGNITION_ON_E Set lvcd_enum_fwdNeuRevPos to LVC_NEUTRAL_E Set lvcd_enum_parkBrkReq to LVC_REQ_ENGAGE_E Set lvcd_enum_parkBrakeStatus to LVC_APPLIED_E Set lvcd_enum_loadJoystick to LVC_LOAD_E Set lvcd_enum_loadingStep to LVC_LOAD_STAGE48_E Set lvcd_enum_pinStatus to LVC_PIN_OUT_E Set lvcd_enum_operatStationPos to LVC_FWD_E Set motfd_enum_missionInProgress to MO_MISSION_APPROVED_E Set motfd_enum_missionType to MD_MISSION_TYPE_MAINTEN_TOWING_E Set csd_enum_dcmSwitchStatus to CS_SWITCH_NOT_REQUESTED_E Set csd_enum_pcmSwitchStatus to CS_SWITCH_NOT_REQUESTED_E Set csd_enum_neutralSwitchStatus to CS_SWITCH_NOT_REQUESTED_E Set tasd_flg_turretValid to 1 Set acd_flg_arincValid to 1 Set smd_enum_safetyMode to SM_NORMAL_E Set dbd_enum_acSteeringMethod to DB_STEER_METHOD_TURRET_E Set ntd_flg_neutralDisabled to 0 Set emd_flg_lvcModeApproved to 0 Set dcd_flg_speedFLValid to 1 Set dcd_vel_tugWsFL_mps to 6 Set dcd_flg_speedRLValid to 1 Set dcd_vel_tugWsRL_mps to 0 Set dcd_flg_speedFRValid to 1 Set dcd_vel_tugWsFR_mps to 6 Set dcd_flg_speedRRValid to 0 Set dcd_vel_tugWsRR_mps to 0 Set csd_enum_estopSwitchStatus to CS_SWITCH_NOT_REQUESTED_E Set dpvd_flg_dmpPosAndVelValid to 0 Set dpvd_vel_dmpVelocity_mmps to 0 Set loctfd_flg_svVelValid to 0 Set loctfd_vel_svVel_mps to 0 At cycle 8031 For 1 cycles Set isd_enum_initStatus to IS_INIT_COMPLETED_E Set lvcd_enum_turretLockStatus to LVC_UNLOCKED_E Set lvcd_enum_ignitionKeyStatus to LVC_IGNITION_ON_E Set lvcd_enum_fwdNeuRevPos to LVC_NEUTRAL_E Set lvcd_enum_parkBrkReq to LVC_REQ_ENGAGE_E Set lvcd_enum_parkBrakeStatus to LVC_APPLIED_E Set lvcd_enum_loadJoystick to LVC_LOAD_E Set lvcd_enum_loadingStep to LVC_LOAD_STAGE48_E Set lvcd_enum_pinStatus to LVC_PIN_OUT_E Set lvcd_enum_operatStationPos to LVC_FWD_E Set motfd_enum_missionInProgress to MO_MISSION_APPROVED_E Set motfd_enum_missionType to MD_MISSION_TYPE_MAINTEN_TOWING_E Set csd_enum_dcmSwitchStatus to CS_SWITCH_NOT_REQUESTED_E Set csd_enum_pcmSwitchStatus to CS_SWITCH_NOT_REQUESTED_E Set csd_enum_neutralSwitchStatus to CS_SWITCH_NOT_REQUESTED_E Set tasd_flg_turretValid to 1 Set acd_flg_arincValid to 1 Set smd_enum_safetyMode to SM_NORMAL_E Set dbd_enum_acSteeringMethod to DB_STEER_METHOD_TURRET_E Set ntd_flg_neutralDisabled to 0 Set emd_flg_lvcModeApproved to 0 Set dcd_flg_speedFLValid to 1 Set dcd_vel_tugWsFL_mps to 6 Set dcd_flg_speedRLValid to 1 Set dcd_vel_tugWsRL_mps to 0 Set dcd_flg_speedFRValid to 1 Set dcd_vel_tugWsFR_mps to 6 Set dcd_flg_speedRRValid to 0 Set dcd_vel_tugWsRR_mps to 0 Set csd_enum_estopSwitchStatus to CS_SWITCH_NOT_REQUESTED_E Set dpvd_flg_dmpPosAndVelValid to 0 Set dpvd_vel_dmpVelocity_mmps to 0 Set loctfd_flg_svVelValid to 0 Set loctfd_vel_svVel_mps to 0 | At the end of cycle 7029 Verify mmd_enum_systemMode is MM_SYSTEM_MODE_NEUTRAL_E Verify mmd_enum_pcmDcmMode is MM_PCM_E Verify mmd_enum_turretLockRequest is MM_TURRET_LOCK_UNLOCK_E Verify mmd_enum_ctrlModeToApply is MM_HLC_E Verify mmd_bm_reasonPcmDenied is 0 Verify mmd_bm_reasonDcmDenied1 is 0 Verify mmd_bm_reasonDcmDenied2 is 0 Verify mmd_bm_reasonNeutDenied is 0 Verify mmd_bm_reasonUnloadDenied is 0 Verify mmd_flg_neutralFailed is 0 Verify mmd_flg_turretLockFailed is 0 Verify mmd_flg_turretUnLockFailed is 0 Verify mmd_bm_illegalTransReqst is 64 Verify mmd_bm_reasonLoadCompleteDenied is 0 At the end of cycle 7030 Verify mmd_enum_systemMode is MM_SYSTEM_MODE_NEUTRAL_E Verify mmd_enum_pcmDcmMode is MM_PCM_E Verify mmd_enum_turretLockRequest is MM_TURRET_LOCK_UNLOCK_E Verify mmd_enum_ctrlModeToApply is MM_HLC_E Verify mmd_bm_reasonPcmDenied is 0 Verify mmd_bm_reasonDcmDenied1 is 0 Verify mmd_bm_reasonDcmDenied2 is 0 Verify mmd_bm_reasonNeutDenied is 0 Verify mmd_bm_reasonUnloadDenied is 0 Verify mmd_flg_neutralFailed is 0 Verify mmd_flg_turretLockFailed is 0 Verify mmd_flg_turretUnLockFailed is 0 Verify mmd_bm_illegalTransReqst is 64 Verify mmd_bm_reasonLoadCompleteDenied is 0 At the end of cycle 7031 Verify mmd_enum_systemMode is MM_SYSTEM_MODE_NEUTRAL_E Verify mmd_enum_pcmDcmMode is MM_PCM_E Verify mmd_enum_turretLockRequest is MM_TURRET_LOCK_UNLOCK_E Verify mmd_enum_ctrlModeToApply is MM_HLC_E Verify mmd_bm_reasonPcmDenied is 0 Verify mmd_bm_reasonDcmDenied1 is 0 Verify mmd_bm_reasonDcmDenied2 is 0 Verify mmd_bm_reasonNeutDenied is 0 Verify mmd_bm_reasonUnloadDenied is 0 Verify mmd_flg_neutralFailed is 0 Verify mmd_flg_turretLockFailed is 0 Verify mmd_flg_turretUnLockFailed is 0 Verify mmd_bm_illegalTransReqst is 64 Verify mmd_bm_reasonLoadCompleteDenied is 0 At the end of cycle 7032 Verify mmd_enum_systemMode is MM_SYSTEM_MODE_NEUTRAL_E Verify mmd_enum_pcmDcmMode is MM_PCM_E Verify mmd_enum_turretLockRequest is MM_TURRET_LOCK_UNLOCK_E Verify mmd_enum_ctrlModeToApply is MM_HLC_E Verify mmd_bm_reasonPcmDenied is 0 Verify mmd_bm_reasonDcmDenied1 is 0 Verify mmd_bm_reasonDcmDenied2 is 0 Verify mmd_bm_reasonNeutDenied is 0 Verify mmd_bm_reasonUnloadDenied is 0 Verify mmd_flg_neutralFailed is 0 Verify mmd_flg_turretLockFailed is 0 Verify mmd_flg_turretUnLockFailed is 0 Verify mmd_bm_illegalTransReqst is 64 Verify mmd_bm_reasonLoadCompleteDenied is 0 At the end of cycle 8029 Verify mmd_enum_systemMode is MM_SYSTEM_MODE_NEUTRAL_E Verify mmd_enum_pcmDcmMode is MM_PCM_E Verify mmd_enum_turretLockRequest is MM_TURRET_LOCK_UNLOCK_E Verify mmd_enum_ctrlModeToApply is MM_HLC_E Verify mmd_bm_reasonPcmDenied is 0 Verify mmd_bm_reasonDcmDenied1 is 0 Verify mmd_bm_reasonDcmDenied2 is 0 Verify mmd_bm_reasonNeutDenied is 0 Verify mmd_bm_reasonUnloadDenied is 0 Verify mmd_flg_neutralFailed is 0 Verify mmd_flg_turretLockFailed is 0 Verify mmd_flg_turretUnLockFailed is 0 Verify mmd_bm_illegalTransReqst is 64 Verify mmd_bm_reasonLoadCompleteDenied is 0 At the end of cycle 8030 Verify mmd_enum_systemMode is MM_SYSTEM_MODE_NEUTRAL_E Verify mmd_enum_pcmDcmMode is MM_PCM_E Verify mmd_enum_turretLockRequest is MM_TURRET_LOCK_UNLOCK_E Verify mmd_enum_ctrlModeToApply is MM_HLC_E Verify mmd_bm_reasonPcmDenied is 0 Verify mmd_bm_reasonDcmDenied1 is 0 Verify mmd_bm_reasonDcmDenied2 is 0 Verify mmd_bm_reasonNeutDenied is 0 Verify mmd_bm_reasonUnloadDenied is 0 Verify mmd_flg_neutralFailed is 0 Verify mmd_flg_turretLockFailed is 0 Verify mmd_flg_turretUnLockFailed is 0 Verify mmd_bm_illegalTransReqst is 0 Verify mmd_bm_reasonLoadCompleteDenied is 0 At the end of cycle 8031 Verify mmd_enum_systemMode is MM_SYSTEM_MODE_NEUTRAL_E Verify mmd_enum_pcmDcmMode is MM_PCM_E Verify mmd_enum_turretLockRequest is MM_TURRET_LOCK_UNLOCK_E Verify mmd_enum_ctrlModeToApply is MM_HLC_E Verify mmd_bm_reasonPcmDenied is 0 Verify mmd_bm_reasonDcmDenied1 is 0 Verify mmd_bm_reasonDcmDenied2 is 0 Verify mmd_bm_reasonNeutDenied is 0 Verify mmd_bm_reasonUnloadDenied is 0 Verify mmd_flg_neutralFailed is 0 Verify mmd_flg_turretLockFailed is 0 Verify mmd_flg_turretUnLockFailed is 0 Verify mmd_bm_illegalTransReqst is 0 Verify mmd_bm_reasonLoadCompleteDenied is 0 | Maximum | At cycle 7029 LVC mode is requested from Neutral which is illegal mode request, so illegal notification flag is activated At cycle 7030 LVC mode is requested from Neutral which is illegal mode request, so illegal notification flag is activated At cycle 7031 LVC mode is not requested from Neutral, so illegal notification flag will be activated for illegal transition notification time At cycle 8030 LVC mode is not requested for more than illegal notification time, so illegal notification flag is reset | TXB-HLC-TC_6138 TXB-HLC-TC_6586 TXB-HLC-TC_22024 TXB-HLC-TC_6602 TXB-HLC-TC_22022 TXB-HLC-TC_22023 TXB-HLC-TC_6613 TXB-HLC-TC_6622 TXB-HLC-TC_5924 | High Level Test
TXB-HLC-TP_23480 | 4.1.2.1.0-4.17 |  |  | Procedure Step | 7 | At cycle 8032 For 1 cycles Set isd_enum_initStatus to IS_INIT_COMPLETED_E Set lvcd_enum_turretLockStatus to LVC_UNLOCKED_E Set lvcd_enum_ignitionKeyStatus to LVC_IGNITION_ON_E Set lvcd_enum_fwdNeuRevPos to LVC_NEUTRAL_E Set lvcd_enum_parkBrkReq to LVC_REQ_ENGAGE_E Set lvcd_enum_parkBrakeStatus to LVC_APPLIED_E Set lvcd_enum_loadJoystick to LVC_LOAD_E Set lvcd_enum_loadingStep to LVC_LOAD_STAGE48_E Set lvcd_enum_pinStatus to LVC_PIN_OUT_E Set lvcd_enum_operatStationPos to LVC_FWD_E Set motfd_enum_missionInProgress to MO_MISSION_APPROVED_E Set motfd_enum_missionType to MD_MISSION_TYPE_MAINTEN_TOWING_E Set csd_enum_dcmSwitchStatus to CS_SWITCH_REQUESTED_E Set csd_enum_pcmSwitchStatus to CS_SWITCH_NOT_REQUESTED_E Set csd_enum_neutralSwitchStatus to CS_SWITCH_NOT_REQUESTED_E Set tasd_flg_turretValid to 1 Set acd_flg_arincValid to 1 Set smd_enum_safetyMode to SM_NORMAL_E Set dbd_enum_acSteeringMethod to DB_STEER_METHOD_TURRET_E Set ntd_flg_neutralDisabled to 0 Set emd_flg_lvcModeApproved to 0 Set dcd_flg_speedFLValid to 1 Set dcd_vel_tugWsFL_mps to 6 Set dcd_flg_speedRLValid to 1 Set dcd_vel_tugWsRL_mps to 0 Set dcd_flg_speedFRValid to 1 Set dcd_vel_tugWsFR_mps to 6 Set dcd_flg_speedRRValid to 0 Set dcd_vel_tugWsRR_mps to 0 Set csd_enum_estopSwitchStatus to CS_SWITCH_NOT_REQUESTED_E Set dpvd_flg_dmpPosAndVelValid to 0 Set dpvd_vel_dmpVelocity_mmps to 0 Set loctfd_flg_svVelValid to 0 Set loctfd_vel_svVel_mps to 0 At cycle 8033 For 1 cycles Set isd_enum_initStatus to IS_INIT_COMPLETED_E Set lvcd_enum_turretLockStatus to LVC_UNLOCKED_E Set lvcd_enum_ignitionKeyStatus to LVC_IGNITION_ON_E Set lvcd_enum_fwdNeuRevPos to LVC_NEUTRAL_E Set lvcd_enum_parkBrkReq to LVC_REQ_ENGAGE_E Set lvcd_enum_parkBrakeStatus to LVC_APPLIED_E Set lvcd_enum_loadJoystick to LVC_LOAD_E Set lvcd_enum_loadingStep to LVC_LOAD_STAGE48_E Set lvcd_enum_pinStatus to LVC_PIN_OUT_E Set lvcd_enum_operatStationPos to LVC_FWD_E Set motfd_enum_missionInProgress to MO_MISSION_APPROVED_E Set motfd_enum_missionType to MD_MISSION_TYPE_MAINTEN_TOWING_E Set csd_enum_dcmSwitchStatus to CS_SWITCH_REQUESTED_E Set csd_enum_pcmSwitchStatus to CS_SWITCH_NOT_REQUESTED_E Set csd_enum_neutralSwitchStatus to CS_SWITCH_NOT_REQUESTED_E Set tasd_flg_turretValid to 1 Set acd_flg_arincValid to 1 Set smd_enum_safetyMode to SM_NORMAL_E Set dbd_enum_acSteeringMethod to DB_STEER_METHOD_TURRET_E Set ntd_flg_neutralDisabled to 0 Set emd_flg_lvcModeApproved to 0 Set dcd_flg_speedFLValid to 1 Set dcd_vel_tugWsFL_mps to 6 Set dcd_flg_speedRLValid to 1 Set dcd_vel_tugWsRL_mps to 0 Set dcd_flg_speedFRValid to 1 Set dcd_vel_tugWsFR_mps to 6 Set dcd_flg_speedRRValid to 0 Set dcd_vel_tugWsRR_mps to 0 Set csd_enum_estopSwitchStatus to CS_SWITCH_NOT_REQUESTED_E Set dpvd_flg_dmpPosAndVelValid to 0 Set dpvd_vel_dmpVelocity_mmps to 0 Set loctfd_flg_svVelValid to 0 Set loctfd_vel_svVel_mps to 0 At cycle 8034 For 1 cycles Set isd_enum_initStatus to IS_INIT_COMPLETED_E Set lvcd_enum_turretLockStatus to LVC_UNLOCKED_E Set lvcd_enum_ignitionKeyStatus to LVC_IGNITION_ON_E Set lvcd_enum_fwdNeuRevPos to LVC_NEUTRAL_E Set lvcd_enum_parkBrkReq to LVC_REQ_ENGAGE_E Set lvcd_enum_parkBrakeStatus to LVC_APPLIED_E Set lvcd_enum_loadJoystick to LVC_LOAD_E Set lvcd_enum_loadingStep to LVC_LOAD_STAGE48_E Set lvcd_enum_pinStatus to LVC_PIN_OUT_E Set lvcd_enum_operatStationPos to LVC_FWD_E Set motfd_enum_missionInProgress to MO_MISSION_APPROVED_E Set motfd_enum_missionType to MD_MISSION_TYPE_MAINTEN_TOWING_E Set csd_enum_dcmSwitchStatus to CS_SWITCH_REQUESTED_E Set csd_enum_pcmSwitchStatus to CS_SWITCH_NOT_REQUESTED_E Set csd_enum_neutralSwitchStatus to CS_SWITCH_NOT_REQUESTED_E Set tasd_flg_turretValid to 1 Set acd_flg_arincValid to 1 Set smd_enum_safetyMode to SM_NORMAL_E Set dbd_enum_acSteeringMethod to DB_STEER_METHOD_TURRET_E Set ntd_flg_neutralDisabled to 0 Set emd_flg_lvcModeApproved to 0 Set dcd_flg_speedFLValid to 1 Set dcd_vel_tugWsFL_mps to 6 Set dcd_flg_speedRLValid to 1 Set dcd_vel_tugWsRL_mps to 0 Set dcd_flg_speedFRValid to 1 Set dcd_vel_tugWsFR_mps to 6 Set dcd_flg_speedRRValid to 0 Set dcd_vel_tugWsRR_mps to 0 Set csd_enum_estopSwitchStatus to CS_SWITCH_NOT_REQUESTED_E Set dpvd_flg_dmpPosAndVelValid to 0 Set dpvd_vel_dmpVelocity_mmps to 0 Set loctfd_flg_svVelValid to 0 Set loctfd_vel_svVel_mps to 0 At cycle 8035 For 1 cycles Set isd_enum_initStatus to IS_INIT_COMPLETED_E Set lvcd_enum_turretLockStatus to LVC_UNLOCKED_E Set lvcd_enum_ignitionKeyStatus to LVC_IGNITION_ON_E Set lvcd_enum_fwdNeuRevPos to LVC_NEUTRAL_E Set lvcd_enum_parkBrkReq to LVC_REQ_ENGAGE_E Set lvcd_enum_parkBrakeStatus to LVC_APPLIED_E Set lvcd_enum_loadJoystick to LVC_LOAD_E Set lvcd_enum_loadingStep to LVC_LOAD_STAGE48_E Set lvcd_enum_pinStatus to LVC_PIN_OUT_E Set lvcd_enum_operatStationPos to LVC_FWD_E Set motfd_enum_missionInProgress to MO_MISSION_APPROVED_E Set motfd_enum_missionType to MD_MISSION_TYPE_MAINTEN_TOWING_E Set csd_enum_dcmSwitchStatus to CS_SWITCH_REQUESTED_E Set csd_enum_pcmSwitchStatus to CS_SWITCH_NOT_REQUESTED_E Set csd_enum_neutralSwitchStatus to CS_SWITCH_NOT_REQUESTED_E Set tasd_flg_turretValid to 1 Set acd_flg_arincValid to 1 Set smd_enum_safetyMode to SM_NORMAL_E Set dbd_enum_acSteeringMethod to DB_STEER_METHOD_TURRET_E Set ntd_flg_neutralDisabled to 0 Set emd_flg_lvcModeApproved to 0 Set dcd_flg_speedFLValid to 1 Set dcd_vel_tugWsFL_mps to 6 Set dcd_flg_speedRLValid to 1 Set dcd_vel_tugWsRL_mps to 0 Set dcd_flg_speedFRValid to 1 Set dcd_vel_tugWsFR_mps to 6 Set dcd_flg_speedRRValid to 0 Set dcd_vel_tugWsRR_mps to 0 Set csd_enum_estopSwitchStatus to CS_SWITCH_NOT_REQUESTED_E Set dpvd_flg_dmpPosAndVelValid to 0 Set dpvd_vel_dmpVelocity_mmps to 0 Set loctfd_flg_svVelValid to 0 Set loctfd_vel_svVel_mps to 0 At cycle 8036 For 1 cycles Set isd_enum_initStatus to IS_INIT_COMPLETED_E Set lvcd_enum_turretLockStatus to LVC_UNLOCKED_E Set lvcd_enum_ignitionKeyStatus to LVC_IGNITION_ON_E Set lvcd_enum_fwdNeuRevPos to LVC_NEUTRAL_E Set lvcd_enum_parkBrkReq to LVC_REQ_ENGAGE_E Set lvcd_enum_parkBrakeStatus to LVC_APPLIED_E Set lvcd_enum_loadJoystick to LVC_LOAD_E Set lvcd_enum_loadingStep to LVC_LOAD_STAGE48_E Set lvcd_enum_pinStatus to LVC_PIN_OUT_E Set lvcd_enum_operatStationPos to LVC_FWD_E Set motfd_enum_missionInProgress to MO_MISSION_APPROVED_E Set motfd_enum_missionType to MD_MISSION_TYPE_MAINTEN_TOWING_E Set csd_enum_dcmSwitchStatus to CS_SWITCH_NOT_REQUESTED_E Set csd_enum_pcmSwitchStatus to CS_SWITCH_NOT_REQUESTED_E Set csd_enum_neutralSwitchStatus to CS_SWITCH_NOT_REQUESTED_E Set tasd_flg_turretValid to 1 Set acd_flg_arincValid to 1 Set smd_enum_safetyMode to SM_NORMAL_E Set dbd_enum_acSteeringMethod to DB_STEER_METHOD_TURRET_E Set ntd_flg_neutralDisabled to 0 Set emd_flg_lvcModeApproved to 0 Set dcd_flg_speedFLValid to 1 Set dcd_vel_tugWsFL_mps to 6 Set dcd_flg_speedRLValid to 1 Set dcd_vel_tugWsRL_mps to 0 Set dcd_flg_speedFRValid to 1 Set dcd_vel_tugWsFR_mps to 6 Set dcd_flg_speedRRValid to 0 Set dcd_vel_tugWsRR_mps to 0 Set csd_enum_estopSwitchStatus to CS_SWITCH_NOT_REQUESTED_E Set dpvd_flg_dmpPosAndVelValid to 0 Set dpvd_vel_dmpVelocity_mmps to 0 Set loctfd_flg_svVelValid to 0 Set loctfd_vel_svVel_mps to 0 At cycle 8037 For 997 cycles Set isd_enum_initStatus to IS_INIT_COMPLETED_E Set lvcd_enum_turretLockStatus to LVC_UNLOCKED_E Set lvcd_enum_ignitionKeyStatus to LVC_IGNITION_ON_E Set lvcd_enum_fwdNeuRevPos to LVC_NEUTRAL_E Set lvcd_enum_parkBrkReq to LVC_REQ_ENGAGE_E Set lvcd_enum_parkBrakeStatus to LVC_APPLIED_E Set lvcd_enum_loadJoystick to LVC_LOAD_E Set lvcd_enum_loadingStep to LVC_LOAD_STAGE48_E Set lvcd_enum_pinStatus to LVC_PIN_OUT_E Set lvcd_enum_operatStationPos to LVC_FWD_E Set motfd_enum_missionInProgress to MO_MISSION_APPROVED_E Set motfd_enum_missionType to MD_MISSION_TYPE_MAINTEN_TOWING_E Set csd_enum_dcmSwitchStatus to CS_SWITCH_NOT_REQUESTED_E Set csd_enum_pcmSwitchStatus to CS_SWITCH_NOT_REQUESTED_E Set csd_enum_neutralSwitchStatus to CS_SWITCH_NOT_REQUESTED_E Set tasd_flg_turretValid to 1 Set acd_flg_arincValid to 1 Set smd_enum_safetyMode to SM_NORMAL_E Set dbd_enum_acSteeringMethod to DB_STEER_METHOD_TURRET_E Set ntd_flg_neutralDisabled to 0 Set emd_flg_lvcModeApproved to 0 Set dcd_flg_speedFLValid to 1 Set dcd_vel_tugWsFL_mps to 6 Set dcd_flg_speedRLValid to 1 Set dcd_vel_tugWsRL_mps to 0 Set dcd_flg_speedFRValid to 1 Set dcd_vel_tugWsFR_mps to 6 Set dcd_flg_speedRRValid to 0 Set dcd_vel_tugWsRR_mps to 0 Set csd_enum_estopSwitchStatus to CS_SWITCH_NOT_REQUESTED_E Set dpvd_flg_dmpPosAndVelValid to 0 Set dpvd_vel_dmpVelocity_mmps to 0 Set loctfd_flg_svVelValid to 0 Set loctfd_vel_svVel_mps to 0 At cycle 9034 For 1 cycles Set isd_enum_initStatus to IS_INIT_COMPLETED_E Set lvcd_enum_turretLockStatus to LVC_UNLOCKED_E Set lvcd_enum_ignitionKeyStatus to LVC_IGNITION_ON_E Set lvcd_enum_fwdNeuRevPos to LVC_NEUTRAL_E Set lvcd_enum_parkBrkReq to LVC_REQ_ENGAGE_E Set lvcd_enum_parkBrakeStatus to LVC_APPLIED_E Set lvcd_enum_loadJoystick to LVC_LOAD_E Set lvcd_enum_loadingStep to LVC_LOAD_STAGE48_E Set lvcd_enum_pinStatus to LVC_PIN_OUT_E Set lvcd_enum_operatStationPos to LVC_FWD_E Set motfd_enum_missionInProgress to MO_MISSION_APPROVED_E Set motfd_enum_missionType to MD_MISSION_TYPE_MAINTEN_TOWING_E Set csd_enum_dcmSwitchStatus to CS_SWITCH_NOT_REQUESTED_E Set csd_enum_pcmSwitchStatus to CS_SWITCH_NOT_REQUESTED_E Set csd_enum_neutralSwitchStatus to CS_SWITCH_NOT_REQUESTED_E Set tasd_flg_turretValid to 1 Set acd_flg_arincValid to 1 Set smd_enum_safetyMode to SM_NORMAL_E Set dbd_enum_acSteeringMethod to DB_STEER_METHOD_TURRET_E Set ntd_flg_neutralDisabled to 0 Set emd_flg_lvcModeApproved to 0 Set dcd_flg_speedFLValid to 1 Set dcd_vel_tugWsFL_mps to 6 Set dcd_flg_speedRLValid to 1 Set dcd_vel_tugWsRL_mps to 0 Set dcd_flg_speedFRValid to 1 Set dcd_vel_tugWsFR_mps to 6 Set dcd_flg_speedRRValid to 0 Set dcd_vel_tugWsRR_mps to 0 Set csd_enum_estopSwitchStatus to CS_SWITCH_NOT_REQUESTED_E Set dpvd_flg_dmpPosAndVelValid to 0 Set dpvd_vel_dmpVelocity_mmps to 0 Set loctfd_flg_svVelValid to 0 Set loctfd_vel_svVel_mps to 0 At cycle 9035 For 1 cycles Set isd_enum_initStatus to IS_INIT_COMPLETED_E Set lvcd_enum_turretLockStatus to LVC_UNLOCKED_E Set lvcd_enum_ignitionKeyStatus to LVC_IGNITION_ON_E Set lvcd_enum_fwdNeuRevPos to LVC_NEUTRAL_E Set lvcd_enum_parkBrkReq to LVC_REQ_ENGAGE_E Set lvcd_enum_parkBrakeStatus to LVC_APPLIED_E Set lvcd_enum_loadJoystick to LVC_LOAD_E Set lvcd_enum_loadingStep to LVC_LOAD_STAGE48_E Set lvcd_enum_pinStatus to LVC_PIN_OUT_E Set lvcd_enum_operatStationPos to LVC_FWD_E Set motfd_enum_missionInProgress to MO_MISSION_APPROVED_E Set motfd_enum_missionType to MD_MISSION_TYPE_MAINTEN_TOWING_E Set csd_enum_dcmSwitchStatus to CS_SWITCH_NOT_REQUESTED_E Set csd_enum_pcmSwitchStatus to CS_SWITCH_NOT_REQUESTED_E Set csd_enum_neutralSwitchStatus to CS_SWITCH_NOT_REQUESTED_E Set tasd_flg_turretValid to 1 Set acd_flg_arincValid to 1 Set smd_enum_safetyMode to SM_NORMAL_E Set dbd_enum_acSteeringMethod to DB_STEER_METHOD_TURRET_E Set ntd_flg_neutralDisabled to 0 Set emd_flg_lvcModeApproved to 0 Set dcd_flg_speedFLValid to 1 Set dcd_vel_tugWsFL_mps to 6 Set dcd_flg_speedRLValid to 1 Set dcd_vel_tugWsRL_mps to 0 Set dcd_flg_speedFRValid to 1 Set dcd_vel_tugWsFR_mps to 6 Set dcd_flg_speedRRValid to 0 Set dcd_vel_tugWsRR_mps to 0 Set csd_enum_estopSwitchStatus to CS_SWITCH_NOT_REQUESTED_E Set dpvd_flg_dmpPosAndVelValid to 0 Set dpvd_vel_dmpVelocity_mmps to 0 Set loctfd_flg_svVelValid to 0 Set loctfd_vel_svVel_mps to 0 At cycle 9036 For 1 cycles Set isd_enum_initStatus to IS_INIT_COMPLETED_E Set lvcd_enum_turretLockStatus to LVC_UNLOCKED_E Set lvcd_enum_ignitionKeyStatus to LVC_IGNITION_ON_E Set lvcd_enum_fwdNeuRevPos to LVC_NEUTRAL_E Set lvcd_enum_parkBrkReq to LVC_REQ_ENGAGE_E Set lvcd_enum_parkBrakeStatus to LVC_APPLIED_E Set lvcd_enum_loadJoystick to LVC_LOAD_E Set lvcd_enum_loadingStep to LVC_LOAD_STAGE48_E Set lvcd_enum_pinStatus to LVC_PIN_OUT_E Set lvcd_enum_operatStationPos to LVC_FWD_E Set motfd_enum_missionInProgress to MO_MISSION_APPROVED_E Set motfd_enum_missionType to MD_MISSION_TYPE_MAINTEN_TOWING_E Set csd_enum_dcmSwitchStatus to CS_SWITCH_NOT_REQUESTED_E Set csd_enum_pcmSwitchStatus to CS_SWITCH_NOT_REQUESTED_E Set csd_enum_neutralSwitchStatus to CS_SWITCH_NOT_REQUESTED_E Set tasd_flg_turretValid to 1 Set acd_flg_arincValid to 1 Set smd_enum_safetyMode to SM_NORMAL_E Set dbd_enum_acSteeringMethod to DB_STEER_METHOD_TURRET_E Set ntd_flg_neutralDisabled to 0 Set emd_flg_lvcModeApproved to 0 Set dcd_flg_speedFLValid to 1 Set dcd_vel_tugWsFL_mps to 6 Set dcd_flg_speedRLValid to 1 Set dcd_vel_tugWsRL_mps to 0 Set dcd_flg_speedFRValid to 1 Set dcd_vel_tugWsFR_mps to 6 Set dcd_flg_speedRRValid to 0 Set dcd_vel_tugWsRR_mps to 0 Set csd_enum_estopSwitchStatus to CS_SWITCH_NOT_REQUESTED_E Set dpvd_flg_dmpPosAndVelValid to 0 Set dpvd_vel_dmpVelocity_mmps to 0 Set loctfd_flg_svVelValid to 0 Set loctfd_vel_svVel_mps to 0 | At the end of cycle 8032 Verify mmd_enum_systemMode is MM_SYSTEM_MODE_NEUTRAL_E Verify mmd_enum_pcmDcmMode is MM_PCM_E Verify mmd_enum_turretLockRequest is MM_TURRET_LOCK_UNLOCK_E Verify mmd_enum_ctrlModeToApply is MM_HLC_E Verify mmd_bm_reasonPcmDenied is 0 Verify mmd_bm_reasonDcmDenied1 is 0 Verify mmd_bm_reasonDcmDenied2 is 0 Verify mmd_bm_reasonNeutDenied is 0 Verify mmd_bm_reasonUnloadDenied is 0 Verify mmd_flg_neutralFailed is 0 Verify mmd_flg_turretLockFailed is 0 Verify mmd_flg_turretUnLockFailed is 0 Verify mmd_bm_illegalTransReqst is 128 Verify mmd_bm_reasonLoadCompleteDenied is 0 At the end of cycle 8033 Verify mmd_enum_systemMode is MM_SYSTEM_MODE_NEUTRAL_E Verify mmd_enum_pcmDcmMode is MM_PCM_E Verify mmd_enum_turretLockRequest is MM_TURRET_LOCK_UNLOCK_E Verify mmd_enum_ctrlModeToApply is MM_HLC_E Verify mmd_bm_reasonPcmDenied is 0 Verify mmd_bm_reasonDcmDenied1 is 0 Verify mmd_bm_reasonDcmDenied2 is 0 Verify mmd_bm_reasonNeutDenied is 0 Verify mmd_bm_reasonUnloadDenied is 0 Verify mmd_flg_neutralFailed is 0 Verify mmd_flg_turretLockFailed is 0 Verify mmd_flg_turretUnLockFailed is 0 Verify mmd_bm_illegalTransReqst is 128 Verify mmd_bm_reasonLoadCompleteDenied is 0 At the end of cycle 8034 Verify mmd_enum_systemMode is MM_SYSTEM_MODE_NEUTRAL_E Verify mmd_enum_pcmDcmMode is MM_PCM_E Verify mmd_enum_turretLockRequest is MM_TURRET_LOCK_UNLOCK_E Verify mmd_enum_ctrlModeToApply is MM_HLC_E Verify mmd_bm_reasonPcmDenied is 0 Verify mmd_bm_reasonDcmDenied1 is 0 Verify mmd_bm_reasonDcmDenied2 is 0 Verify mmd_bm_reasonNeutDenied is 0 Verify mmd_bm_reasonUnloadDenied is 0 Verify mmd_flg_neutralFailed is 0 Verify mmd_flg_turretLockFailed is 0 Verify mmd_flg_turretUnLockFailed is 0 Verify mmd_bm_illegalTransReqst is 128 Verify mmd_bm_reasonLoadCompleteDenied is 0 At the end of cycle 8035 Verify mmd_enum_systemMode is MM_SYSTEM_MODE_NEUTRAL_E Verify mmd_enum_pcmDcmMode is MM_PCM_E Verify mmd_enum_turretLockRequest is MM_TURRET_LOCK_UNLOCK_E Verify mmd_enum_ctrlModeToApply is MM_HLC_E Verify mmd_bm_reasonPcmDenied is 0 Verify mmd_bm_reasonDcmDenied1 is 0 Verify mmd_bm_reasonDcmDenied2 is 0 Verify mmd_bm_reasonNeutDenied is 0 Verify mmd_bm_reasonUnloadDenied is 0 Verify mmd_flg_neutralFailed is 0 Verify mmd_flg_turretLockFailed is 0 Verify mmd_flg_turretUnLockFailed is 0 Verify mmd_bm_illegalTransReqst is 128 Verify mmd_bm_reasonLoadCompleteDenied is 0 At the end of cycle 8036 Verify mmd_enum_systemMode is MM_SYSTEM_MODE_NEUTRAL_E Verify mmd_enum_pcmDcmMode is MM_PCM_E Verify mmd_enum_turretLockRequest is MM_TURRET_LOCK_UNLOCK_E Verify mmd_enum_ctrlModeToApply is MM_HLC_E Verify mmd_bm_reasonPcmDenied is 0 Verify mmd_bm_reasonDcmDenied1 is 0 Verify mmd_bm_reasonDcmDenied2 is 0 Verify mmd_bm_reasonNeutDenied is 0 Verify mmd_bm_reasonUnloadDenied is 0 Verify mmd_flg_neutralFailed is 0 Verify mmd_flg_turretLockFailed is 0 Verify mmd_flg_turretUnLockFailed is 0 Verify mmd_bm_illegalTransReqst is 128 Verify mmd_bm_reasonLoadCompleteDenied is 0 At the end of cycle 8037 Verify mmd_enum_systemMode is MM_SYSTEM_MODE_NEUTRAL_E Verify mmd_enum_pcmDcmMode is MM_PCM_E Verify mmd_enum_turretLockRequest is MM_TURRET_LOCK_UNLOCK_E Verify mmd_enum_ctrlModeToApply is MM_HLC_E Verify mmd_bm_reasonPcmDenied is 0 Verify mmd_bm_reasonDcmDenied1 is 0 Verify mmd_bm_reasonDcmDenied2 is 0 Verify mmd_bm_reasonNeutDenied is 0 Verify mmd_bm_reasonUnloadDenied is 0 Verify mmd_flg_neutralFailed is 0 Verify mmd_flg_turretLockFailed is 0 Verify mmd_flg_turretUnLockFailed is 0 Verify mmd_bm_illegalTransReqst is 128 Verify mmd_bm_reasonLoadCompleteDenied is 0 At the end of cycle 9034 Verify mmd_enum_systemMode is MM_SYSTEM_MODE_NEUTRAL_E Verify mmd_enum_pcmDcmMode is MM_PCM_E Verify mmd_enum_turretLockRequest is MM_TURRET_LOCK_UNLOCK_E Verify mmd_enum_ctrlModeToApply is MM_HLC_E Verify mmd_bm_reasonPcmDenied is 0 Verify mmd_bm_reasonDcmDenied1 is 0 Verify mmd_bm_reasonDcmDenied2 is 0 Verify mmd_bm_reasonNeutDenied is 0 Verify mmd_bm_reasonUnloadDenied is 0 Verify mmd_flg_neutralFailed is 0 Verify mmd_flg_turretLockFailed is 0 Verify mmd_flg_turretUnLockFailed is 0 Verify mmd_bm_illegalTransReqst is 128 Verify mmd_bm_reasonLoadCompleteDenied is 0 At the end of cycle 9035 Verify mmd_enum_systemMode is MM_SYSTEM_MODE_NEUTRAL_E Verify mmd_enum_pcmDcmMode is MM_PCM_E Verify mmd_enum_turretLockRequest is MM_TURRET_LOCK_UNLOCK_E Verify mmd_enum_ctrlModeToApply is MM_HLC_E Verify mmd_bm_reasonPcmDenied is 0 Verify mmd_bm_reasonDcmDenied1 is 0 Verify mmd_bm_reasonDcmDenied2 is 0 Verify mmd_bm_reasonNeutDenied is 0 Verify mmd_bm_reasonUnloadDenied is 0 Verify mmd_flg_neutralFailed is 0 Verify mmd_flg_turretLockFailed is 0 Verify mmd_flg_turretUnLockFailed is 0 Verify mmd_bm_illegalTransReqst is 0 Verify mmd_bm_reasonLoadCompleteDenied is 0 At the end of cycle 9036 Verify mmd_enum_systemMode is MM_SYSTEM_MODE_NEUTRAL_E Verify mmd_enum_pcmDcmMode is MM_PCM_E Verify mmd_enum_turretLockRequest is MM_TURRET_LOCK_UNLOCK_E Verify mmd_enum_ctrlModeToApply is MM_HLC_E Verify mmd_bm_reasonPcmDenied is 0 Verify mmd_bm_reasonDcmDenied1 is 0 Verify mmd_bm_reasonDcmDenied2 is 0 Verify mmd_bm_reasonNeutDenied is 0 Verify mmd_bm_reasonUnloadDenied is 0 Verify mmd_flg_neutralFailed is 0 Verify mmd_flg_turretLockFailed is 0 Verify mmd_flg_turretUnLockFailed is 0 Verify mmd_bm_illegalTransReqst is 0 Verify mmd_bm_reasonLoadCompleteDenied is 0 | Maximum | At cycle 8032 DCM mode is requested from Neutral which is illegal mode request, so illegal notification flag is activated At cycle 8033 DCM mode is requested from Neutral which is illegal mode request, so illegal notification flag is activated At cycle 8034 DCM mode is requested from Neutral which is illegal mode request, so illegal notification flag is activated At cycle 8035 DCM mode is requested from Neutral which is illegal mode request, so illegal notification flag is activated At cycle 8036 DCM mode is not requested from Neutral, so illegal notification flag will be activated for illegal transition notification time At cycle 9035 DCM mode is not requested for more than illegal notification time, so illegal notification flag is reset | TXB-HLC-TC_6138 TXB-HLC-TC_6586 TXB-HLC-TC_22024 TXB-HLC-TC_6602 TXB-HLC-TC_22022 TXB-HLC-TC_22023 TXB-HLC-TC_6613 TXB-HLC-TC_6622 TXB-HLC-TC_5924 | High Level Test
TXB-HLC-TP_23481 | 4.1.2.1.0-4.18 |  |  | Procedure Step | 8 | At cycle 9037 For 1 cycles Set isd_enum_initStatus to IS_INIT_COMPLETED_E Set lvcd_enum_turretLockStatus to LVC_UNLOCKED_E Set lvcd_enum_ignitionKeyStatus to LVC_IGNITION_ON_E Set lvcd_enum_fwdNeuRevPos to LVC_NEUTRAL_E Set lvcd_enum_parkBrkReq to LVC_REQ_ENGAGE_E Set lvcd_enum_parkBrakeStatus to LVC_APPLIED_E Set lvcd_enum_loadJoystick to LVC_LOAD_E Set lvcd_enum_loadingStep to LVC_LOAD_STAGE48_E Set lvcd_enum_pinStatus to LVC_PIN_OUT_E Set lvcd_enum_operatStationPos to LVC_FWD_E Set motfd_enum_missionInProgress to MO_MISSION_APPROVED_E Set motfd_enum_missionType to MD_MISSION_TYPE_MAINTEN_TOWING_E Set csd_enum_dcmSwitchStatus to CS_SWITCH_NOT_REQUESTED_E Set csd_enum_pcmSwitchStatus to CS_SWITCH_REQUESTED_E Set csd_enum_neutralSwitchStatus to CS_SWITCH_NOT_REQUESTED_E Set tasd_flg_turretValid to 1 Set acd_flg_arincValid to 1 Set smd_enum_safetyMode to SM_NORMAL_E Set dbd_enum_acSteeringMethod to DB_STEER_METHOD_TURRET_E Set ntd_flg_neutralDisabled to 0 Set emd_flg_lvcModeApproved to 0 Set dcd_flg_speedFLValid to 1 Set dcd_vel_tugWsFL_mps to 6 Set dcd_flg_speedRLValid to 1 Set dcd_vel_tugWsRL_mps to 0 Set dcd_flg_speedFRValid to 1 Set dcd_vel_tugWsFR_mps to 6 Set dcd_flg_speedRRValid to 0 Set dcd_vel_tugWsRR_mps to 0 Set csd_enum_estopSwitchStatus to CS_SWITCH_NOT_REQUESTED_E Set dpvd_flg_dmpPosAndVelValid to 0 Set dpvd_vel_dmpVelocity_mmps to 0 Set loctfd_flg_svVelValid to 0 Set loctfd_vel_svVel_mps to 0 At cycle 9038 For 1 cycles Set isd_enum_initStatus to IS_INIT_COMPLETED_E Set lvcd_enum_turretLockStatus to LVC_UNLOCKED_E Set lvcd_enum_ignitionKeyStatus to LVC_IGNITION_ON_E Set lvcd_enum_fwdNeuRevPos to LVC_NEUTRAL_E Set lvcd_enum_parkBrkReq to LVC_REQ_ENGAGE_E Set lvcd_enum_parkBrakeStatus to LVC_APPLIED_E Set lvcd_enum_loadJoystick to LVC_LOAD_E Set lvcd_enum_loadingStep to LVC_LOAD_STAGE48_E Set lvcd_enum_pinStatus to LVC_PIN_OUT_E Set lvcd_enum_operatStationPos to LVC_FWD_E Set motfd_enum_missionInProgress to MO_MISSION_APPROVED_E Set motfd_enum_missionType to MD_MISSION_TYPE_MAINTEN_TOWING_E Set csd_enum_dcmSwitchStatus to CS_SWITCH_NOT_REQUESTED_E Set csd_enum_pcmSwitchStatus to CS_SWITCH_NOT_REQUESTED_E Set csd_enum_neutralSwitchStatus to CS_SWITCH_REQUESTED_E Set tasd_flg_turretValid to 1 Set acd_flg_arincValid to 1 Set smd_enum_safetyMode to SM_NORMAL_E Set dbd_enum_acSteeringMethod to DB_STEER_METHOD_TURRET_E Set ntd_flg_neutralDisabled to 0 Set emd_flg_lvcModeApproved to 0 Set dcd_flg_speedFLValid to 1 Set dcd_vel_tugWsFL_mps to 6 Set dcd_flg_speedRLValid to 1 Set dcd_vel_tugWsRL_mps to 0 Set dcd_flg_speedFRValid to 1 Set dcd_vel_tugWsFR_mps to 6 Set dcd_flg_speedRRValid to 0 Set dcd_vel_tugWsRR_mps to 0 Set csd_enum_estopSwitchStatus to CS_SWITCH_NOT_REQUESTED_E Set dpvd_flg_dmpPosAndVelValid to 0 Set dpvd_vel_dmpVelocity_mmps to 0 Set loctfd_flg_svVelValid to 0 Set loctfd_vel_svVel_mps to 0 | At the end of cycle 9037 Verify mmd_enum_systemMode is MM_SYSTEM_MODE_TURRET_STEER_E Verify mmd_enum_pcmDcmMode is MM_PCM_E Verify mmd_enum_turretLockRequest is MM_TURRET_LOCK_UNLOCK_E Verify mmd_enum_ctrlModeToApply is MM_HLC_E Verify mmd_bm_reasonPcmDenied is 0 Verify mmd_bm_reasonDcmDenied1 is 0 Verify mmd_bm_reasonDcmDenied2 is 0 Verify mmd_bm_reasonNeutDenied is 0 Verify mmd_bm_reasonUnloadDenied is 0 Verify mmd_flg_neutralFailed is 0 Verify mmd_flg_turretLockFailed is 0 Verify mmd_flg_turretUnLockFailed is 0 Verify mmd_bm_illegalTransReqst is 0 Verify mmd_bm_reasonLoadCompleteDenied is 0 At the end of cycle 9038 Verify mmd_enum_systemMode is MM_SYSTEM_MODE_NEUTRAL_E Verify mmd_enum_pcmDcmMode is MM_PCM_E Verify mmd_enum_turretLockRequest is MM_TURRET_LOCK_UNLOCK_E Verify mmd_enum_ctrlModeToApply is MM_HLC_E Verify mmd_bm_reasonPcmDenied is 0 Verify mmd_bm_reasonDcmDenied1 is 0 Verify mmd_bm_reasonDcmDenied2 is 0 Verify mmd_bm_reasonNeutDenied is 0 Verify mmd_bm_reasonUnloadDenied is 0 Verify mmd_flg_neutralFailed is 0 Verify mmd_flg_turretLockFailed is 0 Verify mmd_flg_turretUnLockFailed is 0 Verify mmd_bm_illegalTransReqst is 0 Verify mmd_bm_reasonLoadCompleteDenied is 0 | Maximum | At cycle 9037 Setup for taking the system to PCM At cycle 9038 Setup for taking the system to Neutral |  | High Level Test
TXB-HLC-TP_23482 | 4.1.2.1.0-4.19 |  |  | Procedure Step | 9 | At cycle 9039 For 1 cycles Set isd_enum_initStatus to IS_INIT_COMPLETED_E Set lvcd_enum_turretLockStatus to LVC_UNLOCKED_E Set lvcd_enum_ignitionKeyStatus to LVC_IGNITION_ON_E Set lvcd_enum_fwdNeuRevPos to LVC_NEUTRAL_E Set lvcd_enum_parkBrkReq to LVC_REQ_ENGAGE_E Set lvcd_enum_parkBrakeStatus to LVC_APPLIED_E Set lvcd_enum_loadJoystick to LVC_LOAD_E Set lvcd_enum_loadingStep to LVC_LOAD_STAGE48_E Set lvcd_enum_pinStatus to LVC_PIN_OUT_E Set lvcd_enum_operatStationPos to LVC_FWD_E Set motfd_enum_missionInProgress to MO_MISSION_APPROVED_E Set motfd_enum_missionType to MD_MISSION_TYPE_MAINTEN_TOWING_E Set csd_enum_dcmSwitchStatus to CS_SWITCH_NOT_REQUESTED_E Set csd_enum_pcmSwitchStatus to CS_SWITCH_NOT_REQUESTED_E Set csd_enum_neutralSwitchStatus to CS_SWITCH_NOT_REQUESTED_E Set tasd_flg_turretValid to 1 Set acd_flg_arincValid to 1 Set smd_enum_safetyMode to SM_NORMAL_E Set dbd_enum_acSteeringMethod to DB_STEER_METHOD_TURRET_E Set ntd_flg_neutralDisabled to 1 Set emd_flg_lvcModeApproved to 0 Set dcd_flg_speedFLValid to 1 Set dcd_vel_tugWsFL_mps to 6 Set dcd_flg_speedRLValid to 1 Set dcd_vel_tugWsRL_mps to 0 Set dcd_flg_speedFRValid to 1 Set dcd_vel_tugWsFR_mps to 6 Set dcd_flg_speedRRValid to 0 Set dcd_vel_tugWsRR_mps to 0 Set csd_enum_estopSwitchStatus to CS_SWITCH_NOT_REQUESTED_E Set dpvd_flg_dmpPosAndVelValid to 0 Set dpvd_vel_dmpVelocity_mmps to 0 Set loctfd_flg_svVelValid to 0 Set loctfd_vel_svVel_mps to 0 At cycle 9040 For 1 cycles Set isd_enum_initStatus to IS_INIT_COMPLETED_E Set lvcd_enum_turretLockStatus to LVC_UNLOCKED_E Set lvcd_enum_ignitionKeyStatus to LVC_IGNITION_ON_E Set lvcd_enum_fwdNeuRevPos to LVC_NEUTRAL_E Set lvcd_enum_parkBrkReq to LVC_REQ_ENGAGE_E Set lvcd_enum_parkBrakeStatus to LVC_APPLIED_E Set lvcd_enum_loadJoystick to LVC_LOAD_E Set lvcd_enum_loadingStep to LVC_LOAD_STAGE48_E Set lvcd_enum_pinStatus to LVC_PIN_OUT_E Set lvcd_enum_operatStationPos to LVC_FWD_E Set motfd_enum_missionInProgress to MO_MISSION_APPROVED_E Set motfd_enum_missionType to MD_MISSION_TYPE_MAINTEN_TOWING_E Set csd_enum_dcmSwitchStatus to CS_SWITCH_NOT_REQUESTED_E Set csd_enum_pcmSwitchStatus to CS_SWITCH_NOT_REQUESTED_E Set csd_enum_neutralSwitchStatus to CS_SWITCH_NOT_REQUESTED_E Set tasd_flg_turretValid to 1 Set acd_flg_arincValid to 1 Set smd_enum_safetyMode to SM_NORMAL_E Set dbd_enum_acSteeringMethod to DB_STEER_METHOD_TURRET_E Set ntd_flg_neutralDisabled to 1 Set emd_flg_lvcModeApproved to 0 Set dcd_flg_speedFLValid to 1 Set dcd_vel_tugWsFL_mps to 6 Set dcd_flg_speedRLValid to 1 Set dcd_vel_tugWsRL_mps to 0 Set dcd_flg_speedFRValid to 1 Set dcd_vel_tugWsFR_mps to 6 Set dcd_flg_speedRRValid to 0 Set dcd_vel_tugWsRR_mps to 0 Set csd_enum_estopSwitchStatus to CS_SWITCH_NOT_REQUESTED_E Set dpvd_flg_dmpPosAndVelValid to 0 Set dpvd_vel_dmpVelocity_mmps to 0 Set loctfd_flg_svVelValid to 0 Set loctfd_vel_svVel_mps to 0 At cycle 9041 For 1 cycles Set isd_enum_initStatus to IS_INIT_COMPLETED_E Set lvcd_enum_turretLockStatus to LVC_UNLOCKED_E Set lvcd_enum_ignitionKeyStatus to LVC_IGNITION_ON_E Set lvcd_enum_fwdNeuRevPos to LVC_NEUTRAL_E Set lvcd_enum_parkBrkReq to LVC_REQ_ENGAGE_E Set lvcd_enum_parkBrakeStatus to LVC_APPLIED_E Set lvcd_enum_loadJoystick to LVC_LOAD_E Set lvcd_enum_loadingStep to LVC_LOAD_STAGE48_E Set lvcd_enum_pinStatus to LVC_PIN_OUT_E Set lvcd_enum_operatStationPos to LVC_FWD_E Set motfd_enum_missionInProgress to MO_MISSION_APPROVED_E Set motfd_enum_missionType to MD_MISSION_TYPE_MAINTEN_TOWING_E Set csd_enum_dcmSwitchStatus to CS_SWITCH_NOT_REQUESTED_E Set csd_enum_pcmSwitchStatus to CS_SWITCH_NOT_REQUESTED_E Set csd_enum_neutralSwitchStatus to CS_SWITCH_NOT_REQUESTED_E Set tasd_flg_turretValid to 1 Set acd_flg_arincValid to 1 Set smd_enum_safetyMode to SM_NORMAL_E Set dbd_enum_acSteeringMethod to DB_STEER_METHOD_TURRET_E Set ntd_flg_neutralDisabled to 1 Set emd_flg_lvcModeApproved to 0 Set dcd_flg_speedFLValid to 1 Set dcd_vel_tugWsFL_mps to 6 Set dcd_flg_speedRLValid to 1 Set dcd_vel_tugWsRL_mps to 0 Set dcd_flg_speedFRValid to 1 Set dcd_vel_tugWsFR_mps to 6 Set dcd_flg_speedRRValid to 0 Set dcd_vel_tugWsRR_mps to 0 Set csd_enum_estopSwitchStatus to CS_SWITCH_NOT_REQUESTED_E Set dpvd_flg_dmpPosAndVelValid to 0 Set dpvd_vel_dmpVelocity_mmps to 0 Set loctfd_flg_svVelValid to 0 Set loctfd_vel_svVel_mps to 0 At cycle 9042 For 998 cycles Set isd_enum_initStatus to IS_INIT_COMPLETED_E Set lvcd_enum_turretLockStatus to LVC_UNLOCKED_E Set lvcd_enum_ignitionKeyStatus to LVC_IGNITION_ON_E Set lvcd_enum_fwdNeuRevPos to LVC_NEUTRAL_E Set lvcd_enum_parkBrkReq to LVC_REQ_ENGAGE_E Set lvcd_enum_parkBrakeStatus to LVC_APPLIED_E Set lvcd_enum_loadJoystick to LVC_LOAD_E Set lvcd_enum_loadingStep to LVC_LOAD_STAGE48_E Set lvcd_enum_pinStatus to LVC_PIN_OUT_E Set lvcd_enum_operatStationPos to LVC_FWD_E Set motfd_enum_missionInProgress to MO_MISSION_APPROVED_E Set motfd_enum_missionType to MD_MISSION_TYPE_MAINTEN_TOWING_E Set csd_enum_dcmSwitchStatus to CS_SWITCH_NOT_REQUESTED_E Set csd_enum_pcmSwitchStatus to CS_SWITCH_NOT_REQUESTED_E Set csd_enum_neutralSwitchStatus to CS_SWITCH_NOT_REQUESTED_E Set tasd_flg_turretValid to 1 Set acd_flg_arincValid to 1 Set smd_enum_safetyMode to SM_NORMAL_E Set dbd_enum_acSteeringMethod to DB_STEER_METHOD_TURRET_E Set ntd_flg_neutralDisabled to 1 Set emd_flg_lvcModeApproved to 0 Set dcd_flg_speedFLValid to 1 Set dcd_vel_tugWsFL_mps to 6 Set dcd_flg_speedRLValid to 1 Set dcd_vel_tugWsRL_mps to 0 Set dcd_flg_speedFRValid to 1 Set dcd_vel_tugWsFR_mps to 6 Set dcd_flg_speedRRValid to 0 Set dcd_vel_tugWsRR_mps to 0 Set csd_enum_estopSwitchStatus to CS_SWITCH_NOT_REQUESTED_E Set dpvd_flg_dmpPosAndVelValid to 0 Set dpvd_vel_dmpVelocity_mmps to 0 Set loctfd_flg_svVelValid to 0 Set loctfd_vel_svVel_mps to 0 At cycle 10040 For 1 cycles Set isd_enum_initStatus to IS_INIT_COMPLETED_E Set lvcd_enum_turretLockStatus to LVC_UNLOCKED_E Set lvcd_enum_ignitionKeyStatus to LVC_IGNITION_ON_E Set lvcd_enum_fwdNeuRevPos to LVC_NEUTRAL_E Set lvcd_enum_parkBrkReq to LVC_REQ_ENGAGE_E Set lvcd_enum_parkBrakeStatus to LVC_APPLIED_E Set lvcd_enum_loadJoystick to LVC_LOAD_E Set lvcd_enum_loadingStep to LVC_LOAD_STAGE48_E Set lvcd_enum_pinStatus to LVC_PIN_OUT_E Set lvcd_enum_operatStationPos to LVC_FWD_E Set motfd_enum_missionInProgress to MO_MISSION_APPROVED_E Set motfd_enum_missionType to MD_MISSION_TYPE_MAINTEN_TOWING_E Set csd_enum_dcmSwitchStatus to CS_SWITCH_NOT_REQUESTED_E Set csd_enum_pcmSwitchStatus to CS_SWITCH_NOT_REQUESTED_E Set csd_enum_neutralSwitchStatus to CS_SWITCH_NOT_REQUESTED_E Set tasd_flg_turretValid to 1 Set acd_flg_arincValid to 1 Set smd_enum_safetyMode to SM_NORMAL_E Set dbd_enum_acSteeringMethod to DB_STEER_METHOD_TURRET_E Set ntd_flg_neutralDisabled to 1 Set emd_flg_lvcModeApproved to 0 Set dcd_flg_speedFLValid to 1 Set dcd_vel_tugWsFL_mps to 6 Set dcd_flg_speedRLValid to 1 Set dcd_vel_tugWsRL_mps to 0 Set dcd_flg_speedFRValid to 1 Set dcd_vel_tugWsFR_mps to 6 Set dcd_flg_speedRRValid to 0 Set dcd_vel_tugWsRR_mps to 0 Set csd_enum_estopSwitchStatus to CS_SWITCH_NOT_REQUESTED_E Set dpvd_flg_dmpPosAndVelValid to 0 Set dpvd_vel_dmpVelocity_mmps to 0 Set loctfd_flg_svVelValid to 0 Set loctfd_vel_svVel_mps to 0 At cycle 10041 For 1 cycles Set isd_enum_initStatus to IS_INIT_COMPLETED_E Set lvcd_enum_turretLockStatus to LVC_UNLOCKED_E Set lvcd_enum_ignitionKeyStatus to LVC_IGNITION_ON_E Set lvcd_enum_fwdNeuRevPos to LVC_NEUTRAL_E Set lvcd_enum_parkBrkReq to LVC_REQ_ENGAGE_E Set lvcd_enum_parkBrakeStatus to LVC_APPLIED_E Set lvcd_enum_loadJoystick to LVC_LOAD_E Set lvcd_enum_loadingStep to LVC_LOAD_STAGE48_E Set lvcd_enum_pinStatus to LVC_PIN_OUT_E Set lvcd_enum_operatStationPos to LVC_FWD_E Set motfd_enum_missionInProgress to MO_MISSION_APPROVED_E Set motfd_enum_missionType to MD_MISSION_TYPE_MAINTEN_TOWING_E Set csd_enum_dcmSwitchStatus to CS_SWITCH_NOT_REQUESTED_E Set csd_enum_pcmSwitchStatus to CS_SWITCH_NOT_REQUESTED_E Set csd_enum_neutralSwitchStatus to CS_SWITCH_NOT_REQUESTED_E Set tasd_flg_turretValid to 1 Set acd_flg_arincValid to 1 Set smd_enum_safetyMode to SM_NORMAL_E Set dbd_enum_acSteeringMethod to DB_STEER_METHOD_TURRET_E Set ntd_flg_neutralDisabled to 1 Set emd_flg_lvcModeApproved to 0 Set dcd_flg_speedFLValid to 1 Set dcd_vel_tugWsFL_mps to 6 Set dcd_flg_speedRLValid to 1 Set dcd_vel_tugWsRL_mps to 0 Set dcd_flg_speedFRValid to 1 Set dcd_vel_tugWsFR_mps to 6 Set dcd_flg_speedRRValid to 0 Set dcd_vel_tugWsRR_mps to 0 Set csd_enum_estopSwitchStatus to CS_SWITCH_NOT_REQUESTED_E Set dpvd_flg_dmpPosAndVelValid to 0 Set dpvd_vel_dmpVelocity_mmps to 0 Set loctfd_flg_svVelValid to 0 Set loctfd_vel_svVel_mps to 0 At cycle 10042 For 1 cycles Set isd_enum_initStatus to IS_INIT_COMPLETED_E Set lvcd_enum_turretLockStatus to LVC_UNLOCKED_E Set lvcd_enum_ignitionKeyStatus to LVC_IGNITION_ON_E Set lvcd_enum_fwdNeuRevPos to LVC_NEUTRAL_E Set lvcd_enum_parkBrkReq to LVC_REQ_ENGAGE_E Set lvcd_enum_parkBrakeStatus to LVC_APPLIED_E Set lvcd_enum_loadJoystick to LVC_LOAD_E Set lvcd_enum_loadingStep to LVC_LOAD_STAGE48_E Set lvcd_enum_pinStatus to LVC_PIN_OUT_E Set lvcd_enum_operatStationPos to LVC_FWD_E Set motfd_enum_missionInProgress to MO_MISSION_APPROVED_E Set motfd_enum_missionType to MD_MISSION_TYPE_MAINTEN_TOWING_E Set csd_enum_dcmSwitchStatus to CS_SWITCH_NOT_REQUESTED_E Set csd_enum_pcmSwitchStatus to CS_SWITCH_NOT_REQUESTED_E Set csd_enum_neutralSwitchStatus to CS_SWITCH_NOT_REQUESTED_E Set tasd_flg_turretValid to 1 Set acd_flg_arincValid to 1 Set smd_enum_safetyMode to SM_NORMAL_E Set dbd_enum_acSteeringMethod to DB_STEER_METHOD_TURRET_E Set ntd_flg_neutralDisabled to 1 Set emd_flg_lvcModeApproved to 0 Set dcd_flg_speedFLValid to 1 Set dcd_vel_tugWsFL_mps to 6 Set dcd_flg_speedRLValid to 1 Set dcd_vel_tugWsRL_mps to 0 Set dcd_flg_speedFRValid to 1 Set dcd_vel_tugWsFR_mps to 6 Set dcd_flg_speedRRValid to 0 Set dcd_vel_tugWsRR_mps to 0 Set csd_enum_estopSwitchStatus to CS_SWITCH_NOT_REQUESTED_E Set dpvd_flg_dmpPosAndVelValid to 0 Set dpvd_vel_dmpVelocity_mmps to 0 Set loctfd_flg_svVelValid to 0 Set loctfd_vel_svVel_mps to 0 | At the end of cycle 9039 Verify mmd_enum_systemMode is MM_SYSTEM_MODE_NEUTRAL_E Verify mmd_enum_pcmDcmMode is MM_PCM_E Verify mmd_enum_turretLockRequest is MM_TURRET_LOCK_UNLOCK_E Verify mmd_enum_ctrlModeToApply is MM_HLC_E Verify mmd_bm_reasonPcmDenied is 0 Verify mmd_bm_reasonDcmDenied1 is 0 Verify mmd_bm_reasonDcmDenied2 is 0 Verify mmd_bm_reasonNeutDenied is 0 Verify mmd_bm_reasonUnloadDenied is 0 Verify mmd_flg_neutralFailed is 0 Verify mmd_flg_turretLockFailed is 0 Verify mmd_flg_turretUnLockFailed is 0 Verify mmd_bm_illegalTransReqst is 0 Verify mmd_bm_reasonLoadCompleteDenied is 0 At the end of cycle 9040 Verify mmd_enum_systemMode is MM_SYSTEM_MODE_NEUTRAL_E Verify mmd_enum_pcmDcmMode is MM_PCM_E Verify mmd_enum_turretLockRequest is MM_TURRET_LOCK_UNLOCK_E Verify mmd_enum_ctrlModeToApply is MM_HLC_E Verify mmd_bm_reasonPcmDenied is 0 Verify mmd_bm_reasonDcmDenied1 is 0 Verify mmd_bm_reasonDcmDenied2 is 0 Verify mmd_bm_reasonNeutDenied is 0 Verify mmd_bm_reasonUnloadDenied is 0 Verify mmd_flg_neutralFailed is 0 Verify mmd_flg_turretLockFailed is 0 Verify mmd_flg_turretUnLockFailed is 0 Verify mmd_bm_illegalTransReqst is 0 Verify mmd_bm_reasonLoadCompleteDenied is 0 At the end of cycle 9041 Verify mmd_enum_systemMode is MM_SYSTEM_MODE_NEUTRAL_E Verify mmd_enum_pcmDcmMode is MM_PCM_E Verify mmd_enum_turretLockRequest is MM_TURRET_LOCK_UNLOCK_E Verify mmd_enum_ctrlModeToApply is MM_HLC_E Verify mmd_bm_reasonPcmDenied is 0 Verify mmd_bm_reasonDcmDenied1 is 0 Verify mmd_bm_reasonDcmDenied2 is 0 Verify mmd_bm_reasonNeutDenied is 0 Verify mmd_bm_reasonUnloadDenied is 0 Verify mmd_flg_neutralFailed is 0 Verify mmd_flg_turretLockFailed is 0 Verify mmd_flg_turretUnLockFailed is 0 Verify mmd_bm_illegalTransReqst is 0 Verify mmd_bm_reasonLoadCompleteDenied is 0 At the end of cycle 9042 Verify mmd_enum_systemMode is MM_SYSTEM_MODE_TURRET_STEER_E Verify mmd_enum_pcmDcmMode is MM_PCM_E Verify mmd_enum_turretLockRequest is MM_TURRET_LOCK_UNLOCK_E Verify mmd_enum_ctrlModeToApply is MM_HLC_E Verify mmd_bm_reasonPcmDenied is 0 Verify mmd_bm_reasonDcmDenied1 is 0 Verify mmd_bm_reasonDcmDenied2 is 0 Verify mmd_bm_reasonNeutDenied is 0 Verify mmd_bm_reasonUnloadDenied is 0 Verify mmd_flg_neutralFailed is 1 Verify mmd_flg_turretLockFailed is 0 Verify mmd_flg_turretUnLockFailed is 0 Verify mmd_bm_illegalTransReqst is 0 Verify mmd_bm_reasonLoadCompleteDenied is 0 At the end of cycle 10040 Verify mmd_enum_systemMode is MM_SYSTEM_MODE_TURRET_STEER_E Verify mmd_enum_pcmDcmMode is MM_PCM_E Verify mmd_enum_turretLockRequest is MM_TURRET_LOCK_UNLOCK_E Verify mmd_enum_ctrlModeToApply is MM_HLC_E Verify mmd_bm_reasonPcmDenied is 0 Verify mmd_bm_reasonDcmDenied1 is 0 Verify mmd_bm_reasonDcmDenied2 is 0 Verify mmd_bm_reasonNeutDenied is 0 Verify mmd_bm_reasonUnloadDenied is 0 Verify mmd_flg_neutralFailed is 1 Verify mmd_flg_turretLockFailed is 0 Verify mmd_flg_turretUnLockFailed is 0 Verify mmd_bm_illegalTransReqst is 0 Verify mmd_bm_reasonLoadCompleteDenied is 0 At the end of cycle 10041 Verify mmd_enum_systemMode is MM_SYSTEM_MODE_TURRET_STEER_E Verify mmd_enum_pcmDcmMode is MM_PCM_E Verify mmd_enum_turretLockRequest is MM_TURRET_LOCK_UNLOCK_E Verify mmd_enum_ctrlModeToApply is MM_HLC_E Verify mmd_bm_reasonPcmDenied is 0 Verify mmd_bm_reasonDcmDenied1 is 0 Verify mmd_bm_reasonDcmDenied2 is 0 Verify mmd_bm_reasonNeutDenied is 0 Verify mmd_bm_reasonUnloadDenied is 0 Verify mmd_flg_neutralFailed is 1 Verify mmd_flg_turretLockFailed is 0 Verify mmd_flg_turretUnLockFailed is 0 Verify mmd_bm_illegalTransReqst is 0 Verify mmd_bm_reasonLoadCompleteDenied is 0 At the end of cycle 10042 Verify mmd_enum_systemMode is MM_SYSTEM_MODE_TURRET_STEER_E Verify mmd_enum_pcmDcmMode is MM_PCM_E Verify mmd_enum_turretLockRequest is MM_TURRET_LOCK_UNLOCK_E Verify mmd_enum_ctrlModeToApply is MM_HLC_E Verify mmd_bm_reasonPcmDenied is 0 Verify mmd_bm_reasonDcmDenied1 is 0 Verify mmd_bm_reasonDcmDenied2 is 0 Verify mmd_bm_reasonNeutDenied is 0 Verify mmd_bm_reasonUnloadDenied is 0 Verify mmd_flg_neutralFailed is 0 Verify mmd_flg_turretLockFailed is 0 Verify mmd_flg_turretUnLockFailed is 0 Verify mmd_bm_illegalTransReqst is 0 Verify mmd_bm_reasonLoadCompleteDenied is 0 | Maximum | At cycle 9039 Neutral flag is desabled At cycle 9040 Neutral flag is desabled At cycle 9041 Neutral flag is desabled At cycle 9042 1) Neutral flag is desabled for more than neutral mode delay time, so neutral failed flag is set and system mode changed to PCM 2) Neutral failed flag will be set for 'fault notification' period of time At cycle 10042 Neutral failed flag is set for more than fault notification time, so failure notification is reset | TXB-HLC-TC_6194 TXB-HLC-TC_5924 | High Level Test
TXB-HLC-TP_23483 | 4.1.2.1.0-4.20 |  |  | Procedure Step | 10 | After POWER ON CYCLE At cycle 1 For 1 cycles Set isd_enum_initStatus to IS_INIT_COMPLETED_E Set lvcd_enum_turretLockStatus to LVC_LOCKED_E Set lvcd_enum_ignitionKeyStatus to LVC_IGNITION_ON_E Set lvcd_enum_fwdNeuRevPos to LVC_NEUTRAL_E Set lvcd_enum_parkBrkReq to LVC_REQ_ENGAGE_E Set lvcd_enum_parkBrakeStatus to LVC_APPLIED_E Set lvcd_enum_loadJoystick to LVC_UNLOAD_E Set lvcd_enum_loadingStep to LVC_LOAD_STAGE47_E Set lvcd_enum_pinStatus to LVC_PIN_IN_E Set lvcd_enum_operatStationPos to LVC_FWD_E Set motfd_enum_missionInProgress to MO_MISSION_IN_PROGRESS_E Set motfd_enum_missionType to MD_MISSION_TYPE_UNKNOWN_E Set csd_enum_dcmSwitchStatus to CS_SWITCH_NOT_REQUESTED_E Set csd_enum_pcmSwitchStatus to CS_SWITCH_NOT_REQUESTED_E Set csd_enum_neutralSwitchStatus to CS_SWITCH_NOT_REQUESTED_E Set tasd_flg_turretValid to 0 Set acd_flg_arincValid to 0 Set smd_enum_safetyMode to SM_NORMAL_E Set dbd_enum_acSteeringMethod to DB_STEER_METHOD_UNAVAILABLE_E Set ntd_flg_neutralDisabled to 0 Set emd_flg_lvcModeApproved to 0 Set dcd_flg_speedFLValid to 0 Set dcd_vel_tugWsFL_mps to 0 Set dcd_flg_speedRLValid to 0 Set dcd_vel_tugWsRL_mps to 0 Set dcd_flg_speedFRValid to 0 Set dcd_vel_tugWsFR_mps to 0 Set dcd_flg_speedRRValid to 0 Set dcd_vel_tugWsRR_mps to 0 Set csd_enum_estopSwitchStatus to CS_SWITCH_NOT_REQUESTED_E Set dpvd_flg_dmpPosAndVelValid to 0 Set dpvd_vel_dmpVelocity_mmps to 0 Set loctfd_flg_svVelValid to 0 Set loctfd_vel_svVel_mps to 0 At cycle 2 For 998 cycles Set isd_enum_initStatus to IS_INIT_COMPLETED_E Set lvcd_enum_turretLockStatus to LVC_LOCKED_E Set lvcd_enum_ignitionKeyStatus to LVC_IGNITION_ON_E Set lvcd_enum_fwdNeuRevPos to LVC_NEUTRAL_E Set lvcd_enum_parkBrkReq to LVC_REQ_ENGAGE_E Set lvcd_enum_parkBrakeStatus to LVC_APPLIED_E Set lvcd_enum_loadJoystick to LVC_UNLOAD_E Set lvcd_enum_loadingStep to LVC_LOAD_STAGE47_E Set lvcd_enum_pinStatus to LVC_PIN_IN_E Set lvcd_enum_operatStationPos to LVC_FWD_E Set motfd_enum_missionInProgress to MO_MISSION_IN_PROGRESS_E Set motfd_enum_missionType to MD_MISSION_TYPE_UNKNOWN_E Set csd_enum_dcmSwitchStatus to CS_SWITCH_NOT_REQUESTED_E Set csd_enum_pcmSwitchStatus to CS_SWITCH_NOT_REQUESTED_E Set csd_enum_neutralSwitchStatus to CS_SWITCH_NOT_REQUESTED_E Set tasd_flg_turretValid to 0 Set acd_flg_arincValid to 0 Set smd_enum_safetyMode to SM_NORMAL_E Set dbd_enum_acSteeringMethod to DB_STEER_METHOD_UNAVAILABLE_E Set ntd_flg_neutralDisabled to 0 Set emd_flg_lvcModeApproved to 0 Set dcd_flg_speedFLValid to 0 Set dcd_vel_tugWsFL_mps to 0 Set dcd_flg_speedRLValid to 0 Set dcd_vel_tugWsRL_mps to 0 Set dcd_flg_speedFRValid to 0 Set dcd_vel_tugWsFR_mps to 0 Set dcd_flg_speedRRValid to 0 Set dcd_vel_tugWsRR_mps to 0 Set csd_enum_estopSwitchStatus to CS_SWITCH_NOT_REQUESTED_E Set dpvd_flg_dmpPosAndVelValid to 0 Set dpvd_vel_dmpVelocity_mmps to 0 Set loctfd_flg_svVelValid to 0 Set loctfd_vel_svVel_mps to 0 At cycle 1000 For 1 cycles Set isd_enum_initStatus to IS_INIT_COMPLETED_E Set lvcd_enum_turretLockStatus to LVC_LOCKED_E Set lvcd_enum_ignitionKeyStatus to LVC_IGNITION_ON_E Set lvcd_enum_fwdNeuRevPos to LVC_NEUTRAL_E Set lvcd_enum_parkBrkReq to LVC_REQ_ENGAGE_E Set lvcd_enum_parkBrakeStatus to LVC_APPLIED_E Set lvcd_enum_loadJoystick to LVC_UNLOAD_E Set lvcd_enum_loadingStep to LVC_LOAD_STAGE47_E Set lvcd_enum_pinStatus to LVC_PIN_IN_E Set lvcd_enum_operatStationPos to LVC_FWD_E Set motfd_enum_missionInProgress to MO_MISSION_IN_PROGRESS_E Set motfd_enum_missionType to MD_MISSION_TYPE_UNKNOWN_E Set csd_enum_dcmSwitchStatus to CS_SWITCH_NOT_REQUESTED_E Set csd_enum_pcmSwitchStatus to CS_SWITCH_NOT_REQUESTED_E Set csd_enum_neutralSwitchStatus to CS_SWITCH_NOT_REQUESTED_E Set tasd_flg_turretValid to 0 Set acd_flg_arincValid to 0 Set smd_enum_safetyMode to SM_NORMAL_E Set dbd_enum_acSteeringMethod to DB_STEER_METHOD_UNAVAILABLE_E Set ntd_flg_neutralDisabled to 0 Set emd_flg_lvcModeApproved to 0 Set dcd_flg_speedFLValid to 0 Set dcd_vel_tugWsFL_mps to 0 Set dcd_flg_speedRLValid to 0 Set dcd_vel_tugWsRL_mps to 0 Set dcd_flg_speedFRValid to 0 Set dcd_vel_tugWsFR_mps to 0 Set dcd_flg_speedRRValid to 0 Set dcd_vel_tugWsRR_mps to 0 Set csd_enum_estopSwitchStatus to CS_SWITCH_NOT_REQUESTED_E Set dpvd_flg_dmpPosAndVelValid to 0 Set dpvd_vel_dmpVelocity_mmps to 0 Set loctfd_flg_svVelValid to 0 Set loctfd_vel_svVel_mps to 0 At cycle 1001 For 1 cycles Set isd_enum_initStatus to IS_INIT_COMPLETED_E Set lvcd_enum_turretLockStatus to LVC_LOCKED_E Set lvcd_enum_ignitionKeyStatus to LVC_IGNITION_ON_E Set lvcd_enum_fwdNeuRevPos to LVC_NEUTRAL_E Set lvcd_enum_parkBrkReq to LVC_REQ_ENGAGE_E Set lvcd_enum_parkBrakeStatus to LVC_APPLIED_E Set lvcd_enum_loadJoystick to LVC_UNLOAD_E Set lvcd_enum_loadingStep to LVC_LOAD_STAGE47_E Set lvcd_enum_pinStatus to LVC_PIN_IN_E Set lvcd_enum_operatStationPos to LVC_FWD_E Set motfd_enum_missionInProgress to MO_MISSION_IN_PROGRESS_E Set motfd_enum_missionType to MD_MISSION_TYPE_UNKNOWN_E Set csd_enum_dcmSwitchStatus to CS_SWITCH_NOT_REQUESTED_E Set csd_enum_pcmSwitchStatus to CS_SWITCH_NOT_REQUESTED_E Set csd_enum_neutralSwitchStatus to CS_SWITCH_NOT_REQUESTED_E Set tasd_flg_turretValid to 0 Set acd_flg_arincValid to 0 Set smd_enum_safetyMode to SM_NORMAL_E Set dbd_enum_acSteeringMethod to DB_STEER_METHOD_UNAVAILABLE_E Set ntd_flg_neutralDisabled to 0 Set emd_flg_lvcModeApproved to 0 Set dcd_flg_speedFLValid to 0 Set dcd_vel_tugWsFL_mps to 0 Set dcd_flg_speedRLValid to 0 Set dcd_vel_tugWsRL_mps to 0 Set dcd_flg_speedFRValid to 0 Set dcd_vel_tugWsFR_mps to 0 Set dcd_flg_speedRRValid to 0 Set dcd_vel_tugWsRR_mps to 0 Set csd_enum_estopSwitchStatus to CS_SWITCH_NOT_REQUESTED_E Set dpvd_flg_dmpPosAndVelValid to 0 Set dpvd_vel_dmpVelocity_mmps to 0 Set loctfd_flg_svVelValid to 0 Set loctfd_vel_svVel_mps to 0 At cycle 1002 For 1 cycles Set isd_enum_initStatus to IS_INIT_COMPLETED_E Set lvcd_enum_turretLockStatus to LVC_LOCKED_E Set lvcd_enum_ignitionKeyStatus to LVC_IGNITION_ON_E Set lvcd_enum_fwdNeuRevPos to LVC_NEUTRAL_E Set lvcd_enum_parkBrkReq to LVC_REQ_ENGAGE_E Set lvcd_enum_parkBrakeStatus to LVC_APPLIED_E Set lvcd_enum_loadJoystick to LVC_UNLOAD_E Set lvcd_enum_loadingStep to LVC_LOAD_STAGE47_E Set lvcd_enum_pinStatus to LVC_PIN_IN_E Set lvcd_enum_operatStationPos to LVC_FWD_E Set motfd_enum_missionInProgress to MO_MISSION_IN_PROGRESS_E Set motfd_enum_missionType to MD_MISSION_TYPE_UNKNOWN_E Set csd_enum_dcmSwitchStatus to CS_SWITCH_NOT_REQUESTED_E Set csd_enum_pcmSwitchStatus to CS_SWITCH_NOT_REQUESTED_E Set csd_enum_neutralSwitchStatus to CS_SWITCH_NOT_REQUESTED_E Set tasd_flg_turretValid to 0 Set acd_flg_arincValid to 0 Set smd_enum_safetyMode to SM_NORMAL_E Set dbd_enum_acSteeringMethod to DB_STEER_METHOD_UNAVAILABLE_E Set ntd_flg_neutralDisabled to 0 Set emd_flg_lvcModeApproved to 0 Set dcd_flg_speedFLValid to 0 Set dcd_vel_tugWsFL_mps to 0 Set dcd_flg_speedRLValid to 0 Set dcd_vel_tugWsRL_mps to 0 Set dcd_flg_speedFRValid to 0 Set dcd_vel_tugWsFR_mps to 0 Set dcd_flg_speedRRValid to 0 Set dcd_vel_tugWsRR_mps to 0 Set csd_enum_estopSwitchStatus to CS_SWITCH_NOT_REQUESTED_E Set dpvd_flg_dmpPosAndVelValid to 0 Set dpvd_vel_dmpVelocity_mmps to 0 Set loctfd_flg_svVelValid to 0 Set loctfd_vel_svVel_mps to 0 At cycle 1003 For 1 cycles Set isd_enum_initStatus to IS_INIT_COMPLETED_E Set lvcd_enum_turretLockStatus to LVC_LOCKED_E Set lvcd_enum_ignitionKeyStatus to LVC_IGNITION_ON_E Set lvcd_enum_fwdNeuRevPos to LVC_NEUTRAL_E Set lvcd_enum_parkBrkReq to LVC_REQ_ENGAGE_E Set lvcd_enum_parkBrakeStatus to LVC_APPLIED_E Set lvcd_enum_loadJoystick to LVC_UNLOAD_E Set lvcd_enum_loadingStep to LVC_LOAD_STAGE47_E Set lvcd_enum_pinStatus to LVC_PIN_IN_E Set lvcd_enum_operatStationPos to LVC_FWD_E Set motfd_enum_missionInProgress to MO_MISSION_IN_PROGRESS_E Set motfd_enum_missionType to MD_MISSION_TYPE_UNKNOWN_E Set csd_enum_dcmSwitchStatus to CS_SWITCH_NOT_REQUESTED_E Set csd_enum_pcmSwitchStatus to CS_SWITCH_NOT_REQUESTED_E Set csd_enum_neutralSwitchStatus to CS_SWITCH_NOT_REQUESTED_E Set tasd_flg_turretValid to 0 Set acd_flg_arincValid to 0 Set smd_enum_safetyMode to SM_NORMAL_E Set dbd_enum_acSteeringMethod to DB_STEER_METHOD_UNAVAILABLE_E Set ntd_flg_neutralDisabled to 0 Set emd_flg_lvcModeApproved to 0 Set dcd_flg_speedFLValid to 0 Set dcd_vel_tugWsFL_mps to 0 Set dcd_flg_speedRLValid to 0 Set dcd_vel_tugWsRL_mps to 0 Set dcd_flg_speedFRValid to 0 Set dcd_vel_tugWsFR_mps to 0 Set dcd_flg_speedRRValid to 0 Set dcd_vel_tugWsRR_mps to 0 Set csd_enum_estopSwitchStatus to CS_SWITCH_REQUESTED_E Set dpvd_flg_dmpPosAndVelValid to 0 Set dpvd_vel_dmpVelocity_mmps to 0 Set loctfd_flg_svVelValid to 0 Set loctfd_vel_svVel_mps to 0 At cycle 1004 For 9999 cycles Set isd_enum_initStatus to IS_INIT_COMPLETED_E Set lvcd_enum_turretLockStatus to LVC_LOCKED_E Set lvcd_enum_ignitionKeyStatus to LVC_IGNITION_ON_E Set lvcd_enum_fwdNeuRevPos to LVC_NEUTRAL_E Set lvcd_enum_parkBrkReq to LVC_REQ_ENGAGE_E Set lvcd_enum_parkBrakeStatus to LVC_APPLIED_E Set lvcd_enum_loadJoystick to LVC_UNLOAD_E Set lvcd_enum_loadingStep to LVC_LOAD_STAGE47_E Set lvcd_enum_pinStatus to LVC_PIN_IN_E Set lvcd_enum_operatStationPos to LVC_FWD_E Set motfd_enum_missionInProgress to MO_MISSION_IN_PROGRESS_E Set motfd_enum_missionType to MD_MISSION_TYPE_UNKNOWN_E Set csd_enum_dcmSwitchStatus to CS_SWITCH_NOT_REQUESTED_E Set csd_enum_pcmSwitchStatus to CS_SWITCH_NOT_REQUESTED_E Set csd_enum_neutralSwitchStatus to CS_SWITCH_NOT_REQUESTED_E Set tasd_flg_turretValid to 0 Set acd_flg_arincValid to 0 Set smd_enum_safetyMode to SM_NORMAL_E Set dbd_enum_acSteeringMethod to DB_STEER_METHOD_UNAVAILABLE_E Set ntd_flg_neutralDisabled to 0 Set emd_flg_lvcModeApproved to 0 Set dcd_flg_speedFLValid to 0 Set dcd_vel_tugWsFL_mps to 0 Set dcd_flg_speedRLValid to 0 Set dcd_vel_tugWsRL_mps to 0 Set dcd_flg_speedFRValid to 0 Set dcd_vel_tugWsFR_mps to 0 Set dcd_flg_speedRRValid to 0 Set dcd_vel_tugWsRR_mps to 0 Set csd_enum_estopSwitchStatus to CS_SWITCH_REQUESTED_E Set dpvd_flg_dmpPosAndVelValid to 0 Set dpvd_vel_dmpVelocity_mmps to 0 Set loctfd_flg_svVelValid to 0 Set loctfd_vel_svVel_mps to 0 At cycle 11003 For 1 cycles Set isd_enum_initStatus to IS_INIT_COMPLETED_E Set lvcd_enum_turretLockStatus to LVC_LOCKED_E Set lvcd_enum_ignitionKeyStatus to LVC_IGNITION_ON_E Set lvcd_enum_fwdNeuRevPos to LVC_NEUTRAL_E Set lvcd_enum_parkBrkReq to LVC_REQ_ENGAGE_E Set lvcd_enum_parkBrakeStatus to LVC_APPLIED_E Set lvcd_enum_loadJoystick to LVC_UNLOAD_E Set lvcd_enum_loadingStep to LVC_LOAD_STAGE47_E Set lvcd_enum_pinStatus to LVC_PIN_IN_E Set lvcd_enum_operatStationPos to LVC_FWD_E Set motfd_enum_missionInProgress to MO_MISSION_IN_PROGRESS_E Set motfd_enum_missionType to MD_MISSION_TYPE_UNKNOWN_E Set csd_enum_dcmSwitchStatus to CS_SWITCH_NOT_REQUESTED_E Set csd_enum_pcmSwitchStatus to CS_SWITCH_NOT_REQUESTED_E Set csd_enum_neutralSwitchStatus to CS_SWITCH_NOT_REQUESTED_E Set tasd_flg_turretValid to 0 Set acd_flg_arincValid to 0 Set smd_enum_safetyMode to SM_NORMAL_E Set dbd_enum_acSteeringMethod to DB_STEER_METHOD_UNAVAILABLE_E Set ntd_flg_neutralDisabled to 0 Set emd_flg_lvcModeApproved to 0 Set dcd_flg_speedFLValid to 0 Set dcd_vel_tugWsFL_mps to 0 Set dcd_flg_speedRLValid to 0 Set dcd_vel_tugWsRL_mps to 0 Set dcd_flg_speedFRValid to 0 Set dcd_vel_tugWsFR_mps to 0 Set dcd_flg_speedRRValid to 0 Set dcd_vel_tugWsRR_mps to 0 Set csd_enum_estopSwitchStatus to CS_SWITCH_REQUESTED_E Set dpvd_flg_dmpPosAndVelValid to 0 Set dpvd_vel_dmpVelocity_mmps to 0 Set loctfd_flg_svVelValid to 0 Set loctfd_vel_svVel_mps to 0 At cycle 11004 For 1 cycles Set isd_enum_initStatus to IS_INIT_COMPLETED_E Set lvcd_enum_turretLockStatus to LVC_LOCKED_E Set lvcd_enum_ignitionKeyStatus to LVC_IGNITION_ON_E Set lvcd_enum_fwdNeuRevPos to LVC_NEUTRAL_E Set lvcd_enum_parkBrkReq to LVC_REQ_ENGAGE_E Set lvcd_enum_parkBrakeStatus to LVC_APPLIED_E Set lvcd_enum_loadJoystick to LVC_UNLOAD_E Set lvcd_enum_loadingStep to LVC_LOAD_STAGE47_E Set lvcd_enum_pinStatus to LVC_PIN_IN_E Set lvcd_enum_operatStationPos to LVC_FWD_E Set motfd_enum_missionInProgress to MO_MISSION_IN_PROGRESS_E Set motfd_enum_missionType to MD_MISSION_TYPE_UNKNOWN_E Set csd_enum_dcmSwitchStatus to CS_SWITCH_NOT_REQUESTED_E Set csd_enum_pcmSwitchStatus to CS_SWITCH_NOT_REQUESTED_E Set csd_enum_neutralSwitchStatus to CS_SWITCH_NOT_REQUESTED_E Set tasd_flg_turretValid to 0 Set acd_flg_arincValid to 0 Set smd_enum_safetyMode to SM_NORMAL_E Set dbd_enum_acSteeringMethod to DB_STEER_METHOD_UNAVAILABLE_E Set ntd_flg_neutralDisabled to 0 Set emd_flg_lvcModeApproved to 0 Set dcd_flg_speedFLValid to 0 Set dcd_vel_tugWsFL_mps to 0 Set dcd_flg_speedRLValid to 0 Set dcd_vel_tugWsRL_mps to 0 Set dcd_flg_speedFRValid to 0 Set dcd_vel_tugWsFR_mps to 0 Set dcd_flg_speedRRValid to 0 Set dcd_vel_tugWsRR_mps to 0 Set csd_enum_estopSwitchStatus to CS_SWITCH_REQUESTED_E Set dpvd_flg_dmpPosAndVelValid to 0 Set dpvd_vel_dmpVelocity_mmps to 0 Set loctfd_flg_svVelValid to 0 Set loctfd_vel_svVel_mps to 0 | At the end of cycle 1 Verify mmd_enum_systemMode is MM_SYSTEM_MODE_INIT_E Verify mmd_enum_pcmDcmMode is MM_NONE_E Verify mmd_enum_turretLockRequest is MM_TURRET_LOCK_LOCK_E Verify mmd_enum_ctrlModeToApply is MM_LVC_E Verify mmd_bm_reasonPcmDenied is 0 Verify mmd_bm_reasonDcmDenied1 is 0 Verify mmd_bm_reasonDcmDenied2 is 0 Verify mmd_bm_reasonNeutDenied is 0 Verify mmd_bm_reasonUnloadDenied is 0 Verify mmd_flg_neutralFailed is 0 Verify mmd_flg_turretLockFailed is 0 Verify mmd_flg_turretUnLockFailed is 0 Verify mmd_bm_illegalTransReqst is 0 Verify mmd_bm_reasonLoadCompleteDenied is 0 At the end of cycle 2 Verify mmd_enum_systemMode is MM_SYSTEM_MODE_INIT_E Verify mmd_enum_pcmDcmMode is MM_NONE_E Verify mmd_enum_turretLockRequest is MM_TURRET_LOCK_LOCK_E Verify mmd_enum_ctrlModeToApply is MM_LVC_E Verify mmd_bm_reasonPcmDenied is 0 Verify mmd_bm_reasonDcmDenied1 is 0 Verify mmd_bm_reasonDcmDenied2 is 0 Verify mmd_bm_reasonNeutDenied is 0 Verify mmd_bm_reasonUnloadDenied is 0 Verify mmd_flg_neutralFailed is 0 Verify mmd_flg_turretLockFailed is 0 Verify mmd_flg_turretUnLockFailed is 0 Verify mmd_bm_illegalTransReqst is 0 Verify mmd_bm_reasonLoadCompleteDenied is 0 At the end of cycle 1000 Verify mmd_enum_systemMode is MM_SYSTEM_MODE_INIT_E Verify mmd_enum_pcmDcmMode is MM_NONE_E Verify mmd_enum_turretLockRequest is MM_TURRET_LOCK_LOCK_E Verify mmd_enum_ctrlModeToApply is MM_LVC_E Verify mmd_bm_reasonPcmDenied is 0 Verify mmd_bm_reasonDcmDenied1 is 0 Verify mmd_bm_reasonDcmDenied2 is 0 Verify mmd_bm_reasonNeutDenied is 0 Verify mmd_bm_reasonUnloadDenied is 0 Verify mmd_flg_neutralFailed is 0 Verify mmd_flg_turretLockFailed is 0 Verify mmd_flg_turretUnLockFailed is 0 Verify mmd_bm_illegalTransReqst is 0 Verify mmd_bm_reasonLoadCompleteDenied is 0 At the end of cycle 1001 Verify mmd_enum_systemMode is MM_SYSTEM_MODE_INIT_E Verify mmd_enum_pcmDcmMode is MM_NONE_E Verify mmd_enum_turretLockRequest is MM_TURRET_LOCK_LOCK_E Verify mmd_enum_ctrlModeToApply is MM_LVC_E Verify mmd_bm_reasonPcmDenied is 0 Verify mmd_bm_reasonDcmDenied1 is 0 Verify mmd_bm_reasonDcmDenied2 is 0 Verify mmd_bm_reasonNeutDenied is 0 Verify mmd_bm_reasonUnloadDenied is 0 Verify mmd_flg_neutralFailed is 0 Verify mmd_flg_turretLockFailed is 0 Verify mmd_flg_turretUnLockFailed is 0 Verify mmd_bm_illegalTransReqst is 0 Verify mmd_bm_reasonLoadCompleteDenied is 0 At the end of cycle 1002 Verify mmd_enum_systemMode is MM_SYSTEM_MODE_LVC_MODE_E Verify mmd_enum_pcmDcmMode is MM_NONE_E Verify mmd_enum_turretLockRequest is MM_TURRET_LOCK_LOCK_E Verify mmd_enum_ctrlModeToApply is MM_LVC_E Verify mmd_bm_reasonPcmDenied is 0 Verify mmd_bm_reasonDcmDenied1 is 0 Verify mmd_bm_reasonDcmDenied2 is 0 Verify mmd_bm_reasonNeutDenied is 0 Verify mmd_bm_reasonUnloadDenied is 0 Verify mmd_flg_neutralFailed is 0 Verify mmd_flg_turretLockFailed is 0 Verify mmd_flg_turretUnLockFailed is 0 Verify mmd_bm_illegalTransReqst is 0 Verify mmd_bm_reasonLoadCompleteDenied is 0 At the end of cycle 1003 Verify mmd_enum_systemMode is MM_SYSTEM_MODE_LVC_MODE_E Verify mmd_enum_pcmDcmMode is MM_NONE_E Verify mmd_enum_turretLockRequest is MM_TURRET_LOCK_LOCK_E Verify mmd_enum_ctrlModeToApply is MM_LVC_E Verify mmd_bm_reasonPcmDenied is 0 Verify mmd_bm_reasonDcmDenied1 is 0 Verify mmd_bm_reasonDcmDenied2 is 0 Verify mmd_bm_reasonNeutDenied is 0 Verify mmd_bm_reasonUnloadDenied is 0 Verify mmd_flg_neutralFailed is 0 Verify mmd_flg_turretLockFailed is 0 Verify mmd_flg_turretUnLockFailed is 0 Verify mmd_bm_illegalTransReqst is 0 Verify mmd_bm_reasonLoadCompleteDenied is 0 At the end of cycle 1004 Verify mmd_enum_systemMode is MM_SYSTEM_MODE_LVC_MODE_E Verify mmd_enum_pcmDcmMode is MM_NONE_E Verify mmd_enum_turretLockRequest is MM_TURRET_LOCK_LOCK_E Verify mmd_enum_ctrlModeToApply is MM_LVC_E Verify mmd_bm_reasonPcmDenied is 0 Verify mmd_bm_reasonDcmDenied1 is 0 Verify mmd_bm_reasonDcmDenied2 is 0 Verify mmd_bm_reasonNeutDenied is 0 Verify mmd_bm_reasonUnloadDenied is 0 Verify mmd_flg_neutralFailed is 0 Verify mmd_flg_turretLockFailed is 0 Verify mmd_flg_turretUnLockFailed is 0 Verify mmd_bm_illegalTransReqst is 0 Verify mmd_bm_reasonLoadCompleteDenied is 0 At the end of cycle 11003 Verify mmd_enum_systemMode is MM_SYSTEM_MODE_LVC_MODE_E Verify mmd_enum_pcmDcmMode is MM_NONE_E Verify mmd_enum_turretLockRequest is MM_TURRET_LOCK_LOCK_E Verify mmd_enum_ctrlModeToApply is MM_LVC_E Verify mmd_bm_reasonPcmDenied is 0 Verify mmd_bm_reasonDcmDenied1 is 0 Verify mmd_bm_reasonDcmDenied2 is 0 Verify mmd_bm_reasonNeutDenied is 0 Verify mmd_bm_reasonUnloadDenied is 0 Verify mmd_flg_neutralFailed is 0 Verify mmd_flg_turretLockFailed is 0 Verify mmd_flg_turretUnLockFailed is 0 Verify mmd_bm_illegalTransReqst is 0 Verify mmd_bm_reasonLoadCompleteDenied is 0 At the end of cycle 11004 Verify mmd_enum_systemMode is MM_SYSTEM_MODE_SHUTDOWN_E Verify mmd_enum_pcmDcmMode is MM_NONE_E Verify mmd_enum_turretLockRequest is MM_TURRET_LOCK_LOCK_E Verify mmd_enum_ctrlModeToApply is MM_LVC_E Verify mmd_bm_reasonPcmDenied is 0 Verify mmd_bm_reasonDcmDenied1 is 0 Verify mmd_bm_reasonDcmDenied2 is 0 Verify mmd_bm_reasonNeutDenied is 0 Verify mmd_bm_reasonUnloadDenied is 0 Verify mmd_flg_neutralFailed is 0 Verify mmd_flg_turretLockFailed is 0 Verify mmd_flg_turretUnLockFailed is 0 Verify mmd_bm_illegalTransReqst is 0 Verify mmd_bm_reasonLoadCompleteDenied is 0 | Maximum | At cycle 1 Pre-condition for taking system to LVC mode At cycle 1002 System is in LVC mode At cycle 1003 This scenario is to prove that when ESTOP is REQUESTED, system moves to SHUTDOWN mode after estopShtdwnSetTime cycle | TXB-HLC-TC_22053 | High Level Test
TXB-HLC-TP_23484 | 4.1.2.1.0-4.21 |  |  | Procedure Step | 11 | After POWER ON CYCLE At cycle 1 For 1 cycles Set isd_enum_initStatus to IS_INIT_COMPLETED_E Set lvcd_enum_turretLockStatus to LVC_LOCKED_E Set lvcd_enum_ignitionKeyStatus to LVC_IGNITION_ON_E Set lvcd_enum_fwdNeuRevPos to LVC_NEUTRAL_E Set lvcd_enum_parkBrkReq to LVC_REQ_ENGAGE_E Set lvcd_enum_parkBrakeStatus to LVC_APPLIED_E Set lvcd_enum_loadJoystick to LVC_UNLOAD_E Set lvcd_enum_loadingStep to LVC_LOAD_STAGE47_E Set lvcd_enum_pinStatus to LVC_PIN_IN_E Set lvcd_enum_operatStationPos to LVC_FWD_E Set motfd_enum_missionInProgress to MO_MISSION_IN_PROGRESS_E Set motfd_enum_missionType to MD_MISSION_TYPE_UNKNOWN_E Set csd_enum_dcmSwitchStatus to CS_SWITCH_NOT_REQUESTED_E Set csd_enum_pcmSwitchStatus to CS_SWITCH_NOT_REQUESTED_E Set csd_enum_neutralSwitchStatus to CS_SWITCH_NOT_REQUESTED_E Set tasd_flg_turretValid to 0 Set acd_flg_arincValid to 0 Set smd_enum_safetyMode to SM_NORMAL_E Set dbd_enum_acSteeringMethod to DB_STEER_METHOD_UNAVAILABLE_E Set ntd_flg_neutralDisabled to 0 Set emd_flg_lvcModeApproved to 0 Set dcd_flg_speedFLValid to 0 Set dcd_vel_tugWsFL_mps to 0 Set dcd_flg_speedRLValid to 0 Set dcd_vel_tugWsRL_mps to 0 Set dcd_flg_speedFRValid to 0 Set dcd_vel_tugWsFR_mps to 0 Set dcd_flg_speedRRValid to 0 Set dcd_vel_tugWsRR_mps to 0 Set csd_enum_estopSwitchStatus to CS_SWITCH_NOT_REQUESTED_E Set dpvd_flg_dmpPosAndVelValid to 0 Set dpvd_vel_dmpVelocity_mmps to 0 Set loctfd_flg_svVelValid to 0 Set loctfd_vel_svVel_mps to 0 At cycle 2 For 998 cycles Set isd_enum_initStatus to IS_INIT_COMPLETED_E Set lvcd_enum_turretLockStatus to LVC_LOCKED_E Set lvcd_enum_ignitionKeyStatus to LVC_IGNITION_ON_E Set lvcd_enum_fwdNeuRevPos to LVC_NEUTRAL_E Set lvcd_enum_parkBrkReq to LVC_REQ_ENGAGE_E Set lvcd_enum_parkBrakeStatus to LVC_APPLIED_E Set lvcd_enum_loadJoystick to LVC_UNLOAD_E Set lvcd_enum_loadingStep to LVC_LOAD_STAGE47_E Set lvcd_enum_pinStatus to LVC_PIN_IN_E Set lvcd_enum_operatStationPos to LVC_FWD_E Set motfd_enum_missionInProgress to MO_MISSION_IN_PROGRESS_E Set motfd_enum_missionType to MD_MISSION_TYPE_UNKNOWN_E Set csd_enum_dcmSwitchStatus to CS_SWITCH_NOT_REQUESTED_E Set csd_enum_pcmSwitchStatus to CS_SWITCH_NOT_REQUESTED_E Set csd_enum_neutralSwitchStatus to CS_SWITCH_NOT_REQUESTED_E Set tasd_flg_turretValid to 0 Set acd_flg_arincValid to 0 Set smd_enum_safetyMode to SM_NORMAL_E Set dbd_enum_acSteeringMethod to DB_STEER_METHOD_UNAVAILABLE_E Set ntd_flg_neutralDisabled to 0 Set emd_flg_lvcModeApproved to 0 Set dcd_flg_speedFLValid to 0 Set dcd_vel_tugWsFL_mps to 0 Set dcd_flg_speedRLValid to 0 Set dcd_vel_tugWsRL_mps to 0 Set dcd_flg_speedFRValid to 0 Set dcd_vel_tugWsFR_mps to 0 Set dcd_flg_speedRRValid to 0 Set dcd_vel_tugWsRR_mps to 0 Set csd_enum_estopSwitchStatus to CS_SWITCH_NOT_REQUESTED_E Set dpvd_flg_dmpPosAndVelValid to 0 Set dpvd_vel_dmpVelocity_mmps to 0 Set loctfd_flg_svVelValid to 0 Set loctfd_vel_svVel_mps to 0 At cycle 1000 For 1 cycles Set isd_enum_initStatus to IS_INIT_COMPLETED_E Set lvcd_enum_turretLockStatus to LVC_LOCKED_E Set lvcd_enum_ignitionKeyStatus to LVC_IGNITION_ON_E Set lvcd_enum_fwdNeuRevPos to LVC_NEUTRAL_E Set lvcd_enum_parkBrkReq to LVC_REQ_ENGAGE_E Set lvcd_enum_parkBrakeStatus to LVC_APPLIED_E Set lvcd_enum_loadJoystick to LVC_UNLOAD_E Set lvcd_enum_loadingStep to LVC_LOAD_STAGE47_E Set lvcd_enum_pinStatus to LVC_PIN_IN_E Set lvcd_enum_operatStationPos to LVC_FWD_E Set motfd_enum_missionInProgress to MO_MISSION_IN_PROGRESS_E Set motfd_enum_missionType to MD_MISSION_TYPE_UNKNOWN_E Set csd_enum_dcmSwitchStatus to CS_SWITCH_NOT_REQUESTED_E Set csd_enum_pcmSwitchStatus to CS_SWITCH_NOT_REQUESTED_E Set csd_enum_neutralSwitchStatus to CS_SWITCH_NOT_REQUESTED_E Set tasd_flg_turretValid to 0 Set acd_flg_arincValid to 0 Set smd_enum_safetyMode to SM_NORMAL_E Set dbd_enum_acSteeringMethod to DB_STEER_METHOD_UNAVAILABLE_E Set ntd_flg_neutralDisabled to 0 Set emd_flg_lvcModeApproved to 0 Set dcd_flg_speedFLValid to 0 Set dcd_vel_tugWsFL_mps to 0 Set dcd_flg_speedRLValid to 0 Set dcd_vel_tugWsRL_mps to 0 Set dcd_flg_speedFRValid to 0 Set dcd_vel_tugWsFR_mps to 0 Set dcd_flg_speedRRValid to 0 Set dcd_vel_tugWsRR_mps to 0 Set csd_enum_estopSwitchStatus to CS_SWITCH_NOT_REQUESTED_E Set dpvd_flg_dmpPosAndVelValid to 0 Set dpvd_vel_dmpVelocity_mmps to 0 Set loctfd_flg_svVelValid to 0 Set loctfd_vel_svVel_mps to 0 At cycle 1001 For 1 cycles Set isd_enum_initStatus to IS_INIT_COMPLETED_E Set lvcd_enum_turretLockStatus to LVC_LOCKED_E Set lvcd_enum_ignitionKeyStatus to LVC_IGNITION_ON_E Set lvcd_enum_fwdNeuRevPos to LVC_NEUTRAL_E Set lvcd_enum_parkBrkReq to LVC_REQ_ENGAGE_E Set lvcd_enum_parkBrakeStatus to LVC_APPLIED_E Set lvcd_enum_loadJoystick to LVC_UNLOAD_E Set lvcd_enum_loadingStep to LVC_LOAD_STAGE47_E Set lvcd_enum_pinStatus to LVC_PIN_IN_E Set lvcd_enum_operatStationPos to LVC_FWD_E Set motfd_enum_missionInProgress to MO_MISSION_IN_PROGRESS_E Set motfd_enum_missionType to MD_MISSION_TYPE_UNKNOWN_E Set csd_enum_dcmSwitchStatus to CS_SWITCH_NOT_REQUESTED_E Set csd_enum_pcmSwitchStatus to CS_SWITCH_NOT_REQUESTED_E Set csd_enum_neutralSwitchStatus to CS_SWITCH_NOT_REQUESTED_E Set tasd_flg_turretValid to 0 Set acd_flg_arincValid to 0 Set smd_enum_safetyMode to SM_NORMAL_E Set dbd_enum_acSteeringMethod to DB_STEER_METHOD_UNAVAILABLE_E Set ntd_flg_neutralDisabled to 0 Set emd_flg_lvcModeApproved to 0 Set dcd_flg_speedFLValid to 0 Set dcd_vel_tugWsFL_mps to 0 Set dcd_flg_speedRLValid to 0 Set dcd_vel_tugWsRL_mps to 0 Set dcd_flg_speedFRValid to 0 Set dcd_vel_tugWsFR_mps to 0 Set dcd_flg_speedRRValid to 0 Set dcd_vel_tugWsRR_mps to 0 Set csd_enum_estopSwitchStatus to CS_SWITCH_NOT_REQUESTED_E Set dpvd_flg_dmpPosAndVelValid to 0 Set dpvd_vel_dmpVelocity_mmps to 0 Set loctfd_flg_svVelValid to 0 Set loctfd_vel_svVel_mps to 0 At cycle 1002 For 1 cycles Set isd_enum_initStatus to IS_INIT_COMPLETED_E Set lvcd_enum_turretLockStatus to LVC_LOCKED_E Set lvcd_enum_ignitionKeyStatus to LVC_IGNITION_ON_E Set lvcd_enum_fwdNeuRevPos to LVC_NEUTRAL_E Set lvcd_enum_parkBrkReq to LVC_REQ_ENGAGE_E Set lvcd_enum_parkBrakeStatus to LVC_APPLIED_E Set lvcd_enum_loadJoystick to LVC_UNLOAD_E Set lvcd_enum_loadingStep to LVC_LOAD_STAGE47_E Set lvcd_enum_pinStatus to LVC_PIN_IN_E Set lvcd_enum_operatStationPos to LVC_FWD_E Set motfd_enum_missionInProgress to MO_MISSION_IN_PROGRESS_E Set motfd_enum_missionType to MD_MISSION_TYPE_UNKNOWN_E Set csd_enum_dcmSwitchStatus to CS_SWITCH_NOT_REQUESTED_E Set csd_enum_pcmSwitchStatus to CS_SWITCH_NOT_REQUESTED_E Set csd_enum_neutralSwitchStatus to CS_SWITCH_NOT_REQUESTED_E Set tasd_flg_turretValid to 0 Set acd_flg_arincValid to 0 Set smd_enum_safetyMode to SM_NORMAL_E Set dbd_enum_acSteeringMethod to DB_STEER_METHOD_UNAVAILABLE_E Set ntd_flg_neutralDisabled to 0 Set emd_flg_lvcModeApproved to 0 Set dcd_flg_speedFLValid to 0 Set dcd_vel_tugWsFL_mps to 0 Set dcd_flg_speedRLValid to 0 Set dcd_vel_tugWsRL_mps to 0 Set dcd_flg_speedFRValid to 0 Set dcd_vel_tugWsFR_mps to 0 Set dcd_flg_speedRRValid to 0 Set dcd_vel_tugWsRR_mps to 0 Set csd_enum_estopSwitchStatus to CS_SWITCH_NOT_REQUESTED_E Set dpvd_flg_dmpPosAndVelValid to 0 Set dpvd_vel_dmpVelocity_mmps to 0 Set loctfd_flg_svVelValid to 0 Set loctfd_vel_svVel_mps to 0 At cycle 1003 For 1 cycles Set isd_enum_initStatus to IS_INIT_COMPLETED_E Set lvcd_enum_turretLockStatus to LVC_LOCKED_E Set lvcd_enum_ignitionKeyStatus to LVC_IGNITION_ON_E Set lvcd_enum_fwdNeuRevPos to LVC_NEUTRAL_E Set lvcd_enum_parkBrkReq to LVC_REQ_ENGAGE_E Set lvcd_enum_parkBrakeStatus to LVC_APPLIED_E Set lvcd_enum_loadJoystick to LVC_UNLOAD_E Set lvcd_enum_loadingStep to LVC_LOAD_STAGE47_E Set lvcd_enum_pinStatus to LVC_PIN_IN_E Set lvcd_enum_operatStationPos to LVC_FWD_E Set motfd_enum_missionInProgress to MO_MISSION_IN_PROGRESS_E Set motfd_enum_missionType to MD_MISSION_TYPE_UNKNOWN_E Set csd_enum_dcmSwitchStatus to CS_SWITCH_NOT_REQUESTED_E Set csd_enum_pcmSwitchStatus to CS_SWITCH_NOT_REQUESTED_E Set csd_enum_neutralSwitchStatus to CS_SWITCH_NOT_REQUESTED_E Set tasd_flg_turretValid to 0 Set acd_flg_arincValid to 0 Set smd_enum_safetyMode to SM_NORMAL_E Set dbd_enum_acSteeringMethod to DB_STEER_METHOD_UNAVAILABLE_E Set ntd_flg_neutralDisabled to 0 Set emd_flg_lvcModeApproved to 0 Set dcd_flg_speedFLValid to 0 Set dcd_vel_tugWsFL_mps to 0 Set dcd_flg_speedRLValid to 0 Set dcd_vel_tugWsRL_mps to 0 Set dcd_flg_speedFRValid to 0 Set dcd_vel_tugWsFR_mps to 0 Set dcd_flg_speedRRValid to 0 Set dcd_vel_tugWsRR_mps to 0 Set csd_enum_estopSwitchStatus to CS_SWITCH_REQUESTED_E Set dpvd_flg_dmpPosAndVelValid to 0 Set dpvd_vel_dmpVelocity_mmps to 0 Set loctfd_flg_svVelValid to 0 Set loctfd_vel_svVel_mps to 0 At cycle 1004 For 1 cycles Set isd_enum_initStatus to IS_INIT_COMPLETED_E Set lvcd_enum_turretLockStatus to LVC_LOCKED_E Set lvcd_enum_ignitionKeyStatus to LVC_IGNITION_ON_E Set lvcd_enum_fwdNeuRevPos to LVC_NEUTRAL_E Set lvcd_enum_parkBrkReq to LVC_REQ_ENGAGE_E Set lvcd_enum_parkBrakeStatus to LVC_APPLIED_E Set lvcd_enum_loadJoystick to LVC_UNLOAD_E Set lvcd_enum_loadingStep to LVC_LOAD_STAGE47_E Set lvcd_enum_pinStatus to LVC_PIN_IN_E Set lvcd_enum_operatStationPos to LVC_FWD_E Set motfd_enum_missionInProgress to MO_MISSION_IN_PROGRESS_E Set motfd_enum_missionType to MD_MISSION_TYPE_UNKNOWN_E Set csd_enum_dcmSwitchStatus to CS_SWITCH_NOT_REQUESTED_E Set csd_enum_pcmSwitchStatus to CS_SWITCH_NOT_REQUESTED_E Set csd_enum_neutralSwitchStatus to CS_SWITCH_NOT_REQUESTED_E Set tasd_flg_turretValid to 0 Set acd_flg_arincValid to 0 Set smd_enum_safetyMode to SM_NORMAL_E Set dbd_enum_acSteeringMethod to DB_STEER_METHOD_UNAVAILABLE_E Set ntd_flg_neutralDisabled to 0 Set emd_flg_lvcModeApproved to 0 Set dcd_flg_speedFLValid to 0 Set dcd_vel_tugWsFL_mps to 0 Set dcd_flg_speedRLValid to 0 Set dcd_vel_tugWsRL_mps to 0 Set dcd_flg_speedFRValid to 0 Set dcd_vel_tugWsFR_mps to 0 Set dcd_flg_speedRRValid to 0 Set dcd_vel_tugWsRR_mps to 0 Set csd_enum_estopSwitchStatus to CS_SWITCH_REQUESTED_E Set dpvd_flg_dmpPosAndVelValid to 1 Set dpvd_vel_dmpVelocity_mmps to 6 Set loctfd_flg_svVelValid to 1 Set loctfd_vel_svVel_mps to 0 At cycle 1005 For 1 cycles Set isd_enum_initStatus to IS_INIT_COMPLETED_E Set lvcd_enum_turretLockStatus to LVC_LOCKED_E Set lvcd_enum_ignitionKeyStatus to LVC_IGNITION_ON_E Set lvcd_enum_fwdNeuRevPos to LVC_NEUTRAL_E Set lvcd_enum_parkBrkReq to LVC_REQ_ENGAGE_E Set lvcd_enum_parkBrakeStatus to LVC_APPLIED_E Set lvcd_enum_loadJoystick to LVC_UNLOAD_E Set lvcd_enum_loadingStep to LVC_LOAD_STAGE47_E Set lvcd_enum_pinStatus to LVC_PIN_IN_E Set lvcd_enum_operatStationPos to LVC_FWD_E Set motfd_enum_missionInProgress to MO_MISSION_IN_PROGRESS_E Set motfd_enum_missionType to MD_MISSION_TYPE_UNKNOWN_E Set csd_enum_dcmSwitchStatus to CS_SWITCH_NOT_REQUESTED_E Set csd_enum_pcmSwitchStatus to CS_SWITCH_NOT_REQUESTED_E Set csd_enum_neutralSwitchStatus to CS_SWITCH_NOT_REQUESTED_E Set tasd_flg_turretValid to 0 Set acd_flg_arincValid to 0 Set smd_enum_safetyMode to SM_NORMAL_E Set dbd_enum_acSteeringMethod to DB_STEER_METHOD_UNAVAILABLE_E Set ntd_flg_neutralDisabled to 0 Set emd_flg_lvcModeApproved to 0 Set dcd_flg_speedFLValid to 0 Set dcd_vel_tugWsFL_mps to 0 Set dcd_flg_speedRLValid to 0 Set dcd_vel_tugWsRL_mps to 0 Set dcd_flg_speedFRValid to 0 Set dcd_vel_tugWsFR_mps to 0 Set dcd_flg_speedRRValid to 0 Set dcd_vel_tugWsRR_mps to 0 Set csd_enum_estopSwitchStatus to CS_SWITCH_REQUESTED_E Set dpvd_flg_dmpPosAndVelValid to 1 Set dpvd_vel_dmpVelocity_mmps to 0 Set loctfd_flg_svVelValid to 1 Set loctfd_vel_svVel_mps to 6 At cycle 1006 For 1 cycles Set isd_enum_initStatus to IS_INIT_COMPLETED_E Set lvcd_enum_turretLockStatus to LVC_LOCKED_E Set lvcd_enum_ignitionKeyStatus to LVC_IGNITION_ON_E Set lvcd_enum_fwdNeuRevPos to LVC_NEUTRAL_E Set lvcd_enum_parkBrkReq to LVC_REQ_ENGAGE_E Set lvcd_enum_parkBrakeStatus to LVC_APPLIED_E Set lvcd_enum_loadJoystick to LVC_UNLOAD_E Set lvcd_enum_loadingStep to LVC_LOAD_STAGE47_E Set lvcd_enum_pinStatus to LVC_PIN_IN_E Set lvcd_enum_operatStationPos to LVC_FWD_E Set motfd_enum_missionInProgress to MO_MISSION_IN_PROGRESS_E Set motfd_enum_missionType to MD_MISSION_TYPE_UNKNOWN_E Set csd_enum_dcmSwitchStatus to CS_SWITCH_NOT_REQUESTED_E Set csd_enum_pcmSwitchStatus to CS_SWITCH_NOT_REQUESTED_E Set csd_enum_neutralSwitchStatus to CS_SWITCH_NOT_REQUESTED_E Set tasd_flg_turretValid to 0 Set acd_flg_arincValid to 0 Set smd_enum_safetyMode to SM_NORMAL_E Set dbd_enum_acSteeringMethod to DB_STEER_METHOD_UNAVAILABLE_E Set ntd_flg_neutralDisabled to 0 Set emd_flg_lvcModeApproved to 0 Set dcd_flg_speedFLValid to 0 Set dcd_vel_tugWsFL_mps to 0 Set dcd_flg_speedRLValid to 0 Set dcd_vel_tugWsRL_mps to 0 Set dcd_flg_speedFRValid to 0 Set dcd_vel_tugWsFR_mps to 0 Set dcd_flg_speedRRValid to 0 Set dcd_vel_tugWsRR_mps to 0 Set csd_enum_estopSwitchStatus to CS_SWITCH_REQUESTED_E Set dpvd_flg_dmpPosAndVelValid to 0 Set dpvd_vel_dmpVelocity_mmps to 0 Set loctfd_flg_svVelValid to 1 Set loctfd_vel_svVel_mps to 0 At cycle 1007 For 697 cycles Set isd_enum_initStatus to IS_INIT_COMPLETED_E Set lvcd_enum_turretLockStatus to LVC_LOCKED_E Set lvcd_enum_ignitionKeyStatus to LVC_IGNITION_ON_E Set lvcd_enum_fwdNeuRevPos to LVC_NEUTRAL_E Set lvcd_enum_parkBrkReq to LVC_REQ_ENGAGE_E Set lvcd_enum_parkBrakeStatus to LVC_APPLIED_E Set lvcd_enum_loadJoystick to LVC_UNLOAD_E Set lvcd_enum_loadingStep to LVC_LOAD_STAGE47_E Set lvcd_enum_pinStatus to LVC_PIN_IN_E Set lvcd_enum_operatStationPos to LVC_FWD_E Set motfd_enum_missionInProgress to MO_MISSION_IN_PROGRESS_E Set motfd_enum_missionType to MD_MISSION_TYPE_UNKNOWN_E Set csd_enum_dcmSwitchStatus to CS_SWITCH_NOT_REQUESTED_E Set csd_enum_pcmSwitchStatus to CS_SWITCH_NOT_REQUESTED_E Set csd_enum_neutralSwitchStatus to CS_SWITCH_NOT_REQUESTED_E Set tasd_flg_turretValid to 0 Set acd_flg_arincValid to 0 Set smd_enum_safetyMode to SM_NORMAL_E Set dbd_enum_acSteeringMethod to DB_STEER_METHOD_UNAVAILABLE_E Set ntd_flg_neutralDisabled to 0 Set emd_flg_lvcModeApproved to 0 Set dcd_flg_speedFLValid to 0 Set dcd_vel_tugWsFL_mps to 0 Set dcd_flg_speedRLValid to 0 Set dcd_vel_tugWsRL_mps to 0 Set dcd_flg_speedFRValid to 0 Set dcd_vel_tugWsFR_mps to 0 Set dcd_flg_speedRRValid to 0 Set dcd_vel_tugWsRR_mps to 0 Set csd_enum_estopSwitchStatus to CS_SWITCH_REQUESTED_E Set dpvd_flg_dmpPosAndVelValid to 0 Set dpvd_vel_dmpVelocity_mmps to 0 Set loctfd_flg_svVelValid to 1 Set loctfd_vel_svVel_mps to 0 At cycle 1704 For 1 cycles Set isd_enum_initStatus to IS_INIT_COMPLETED_E Set lvcd_enum_turretLockStatus to LVC_LOCKED_E Set lvcd_enum_ignitionKeyStatus to LVC_IGNITION_ON_E Set lvcd_enum_fwdNeuRevPos to LVC_NEUTRAL_E Set lvcd_enum_parkBrkReq to LVC_REQ_ENGAGE_E Set lvcd_enum_parkBrakeStatus to LVC_APPLIED_E Set lvcd_enum_loadJoystick to LVC_UNLOAD_E Set lvcd_enum_loadingStep to LVC_LOAD_STAGE47_E Set lvcd_enum_pinStatus to LVC_PIN_IN_E Set lvcd_enum_operatStationPos to LVC_FWD_E Set motfd_enum_missionInProgress to MO_MISSION_IN_PROGRESS_E Set motfd_enum_missionType to MD_MISSION_TYPE_UNKNOWN_E Set csd_enum_dcmSwitchStatus to CS_SWITCH_NOT_REQUESTED_E Set csd_enum_pcmSwitchStatus to CS_SWITCH_NOT_REQUESTED_E Set csd_enum_neutralSwitchStatus to CS_SWITCH_NOT_REQUESTED_E Set tasd_flg_turretValid to 0 Set acd_flg_arincValid to 0 Set smd_enum_safetyMode to SM_NORMAL_E Set dbd_enum_acSteeringMethod to DB_STEER_METHOD_UNAVAILABLE_E Set ntd_flg_neutralDisabled to 0 Set emd_flg_lvcModeApproved to 0 Set dcd_flg_speedFLValid to 0 Set dcd_vel_tugWsFL_mps to 0 Set dcd_flg_speedRLValid to 0 Set dcd_vel_tugWsRL_mps to 0 Set dcd_flg_speedFRValid to 0 Set dcd_vel_tugWsFR_mps to 0 Set dcd_flg_speedRRValid to 0 Set dcd_vel_tugWsRR_mps to 0 Set csd_enum_estopSwitchStatus to CS_SWITCH_REQUESTED_E Set dpvd_flg_dmpPosAndVelValid to 0 Set dpvd_vel_dmpVelocity_mmps to 0 Set loctfd_flg_svVelValid to 1 Set loctfd_vel_svVel_mps to 0 At cycle 1705 For 1 cycles Set isd_enum_initStatus to IS_INIT_COMPLETED_E Set lvcd_enum_turretLockStatus to LVC_LOCKED_E Set lvcd_enum_ignitionKeyStatus to LVC_IGNITION_ON_E Set lvcd_enum_fwdNeuRevPos to LVC_NEUTRAL_E Set lvcd_enum_parkBrkReq to LVC_REQ_ENGAGE_E Set lvcd_enum_parkBrakeStatus to LVC_APPLIED_E Set lvcd_enum_loadJoystick to LVC_UNLOAD_E Set lvcd_enum_loadingStep to LVC_LOAD_STAGE47_E Set lvcd_enum_pinStatus to LVC_PIN_IN_E Set lvcd_enum_operatStationPos to LVC_FWD_E Set motfd_enum_missionInProgress to MO_MISSION_IN_PROGRESS_E Set motfd_enum_missionType to MD_MISSION_TYPE_UNKNOWN_E Set csd_enum_dcmSwitchStatus to CS_SWITCH_NOT_REQUESTED_E Set csd_enum_pcmSwitchStatus to CS_SWITCH_NOT_REQUESTED_E Set csd_enum_neutralSwitchStatus to CS_SWITCH_NOT_REQUESTED_E Set tasd_flg_turretValid to 0 Set acd_flg_arincValid to 0 Set smd_enum_safetyMode to SM_NORMAL_E Set dbd_enum_acSteeringMethod to DB_STEER_METHOD_UNAVAILABLE_E Set ntd_flg_neutralDisabled to 0 Set emd_flg_lvcModeApproved to 0 Set dcd_flg_speedFLValid to 0 Set dcd_vel_tugWsFL_mps to 0 Set dcd_flg_speedRLValid to 0 Set dcd_vel_tugWsRL_mps to 0 Set dcd_flg_speedFRValid to 0 Set dcd_vel_tugWsFR_mps to 0 Set dcd_flg_speedRRValid to 0 Set dcd_vel_tugWsRR_mps to 0 Set csd_enum_estopSwitchStatus to CS_SWITCH_REQUESTED_E Set dpvd_flg_dmpPosAndVelValid to 0 Set dpvd_vel_dmpVelocity_mmps to 0 Set loctfd_flg_svVelValid to 1 Set loctfd_vel_svVel_mps to 0 At cycle 1706 For 1 cycles Set isd_enum_initStatus to IS_INIT_COMPLETED_E Set lvcd_enum_turretLockStatus to LVC_LOCKED_E Set lvcd_enum_ignitionKeyStatus to LVC_IGNITION_ON_E Set lvcd_enum_fwdNeuRevPos to LVC_NEUTRAL_E Set lvcd_enum_parkBrkReq to LVC_REQ_ENGAGE_E Set lvcd_enum_parkBrakeStatus to LVC_APPLIED_E Set lvcd_enum_loadJoystick to LVC_UNLOAD_E Set lvcd_enum_loadingStep to LVC_LOAD_STAGE47_E Set lvcd_enum_pinStatus to LVC_PIN_IN_E Set lvcd_enum_operatStationPos to LVC_FWD_E Set motfd_enum_missionInProgress to MO_MISSION_IN_PROGRESS_E Set motfd_enum_missionType to MD_MISSION_TYPE_UNKNOWN_E Set csd_enum_dcmSwitchStatus to CS_SWITCH_NOT_REQUESTED_E Set csd_enum_pcmSwitchStatus to CS_SWITCH_NOT_REQUESTED_E Set csd_enum_neutralSwitchStatus to CS_SWITCH_NOT_REQUESTED_E Set tasd_flg_turretValid to 0 Set acd_flg_arincValid to 0 Set smd_enum_safetyMode to SM_NORMAL_E Set dbd_enum_acSteeringMethod to DB_STEER_METHOD_UNAVAILABLE_E Set ntd_flg_neutralDisabled to 0 Set emd_flg_lvcModeApproved to 0 Set dcd_flg_speedFLValid to 0 Set dcd_vel_tugWsFL_mps to 0 Set dcd_flg_speedRLValid to 0 Set dcd_vel_tugWsRL_mps to 0 Set dcd_flg_speedFRValid to 0 Set dcd_vel_tugWsFR_mps to 0 Set dcd_flg_speedRRValid to 0 Set dcd_vel_tugWsRR_mps to 0 Set csd_enum_estopSwitchStatus to CS_SWITCH_REQUESTED_E Set dpvd_flg_dmpPosAndVelValid to 0 Set dpvd_vel_dmpVelocity_mmps to 0 Set loctfd_flg_svVelValid to 1 Set loctfd_vel_svVel_mps to 0 | At the end of cycle 1 Verify mmd_enum_systemMode is MM_SYSTEM_MODE_INIT_E Verify mmd_enum_pcmDcmMode is MM_NONE_E Verify mmd_enum_turretLockRequest is MM_TURRET_LOCK_LOCK_E Verify mmd_enum_ctrlModeToApply is MM_LVC_E Verify mmd_bm_reasonPcmDenied is 0 Verify mmd_bm_reasonDcmDenied1 is 0 Verify mmd_bm_reasonDcmDenied2 is 0 Verify mmd_bm_reasonNeutDenied is 0 Verify mmd_bm_reasonUnloadDenied is 0 Verify mmd_flg_neutralFailed is 0 Verify mmd_flg_turretLockFailed is 0 Verify mmd_flg_turretUnLockFailed is 0 Verify mmd_bm_illegalTransReqst is 0 Verify mmd_bm_reasonLoadCompleteDenied is 0 At the end of cycle 2 Verify mmd_enum_systemMode is MM_SYSTEM_MODE_INIT_E Verify mmd_enum_pcmDcmMode is MM_NONE_E Verify mmd_enum_turretLockRequest is MM_TURRET_LOCK_LOCK_E Verify mmd_enum_ctrlModeToApply is MM_LVC_E Verify mmd_bm_reasonPcmDenied is 0 Verify mmd_bm_reasonDcmDenied1 is 0 Verify mmd_bm_reasonDcmDenied2 is 0 Verify mmd_bm_reasonNeutDenied is 0 Verify mmd_bm_reasonUnloadDenied is 0 Verify mmd_flg_neutralFailed is 0 Verify mmd_flg_turretLockFailed is 0 Verify mmd_flg_turretUnLockFailed is 0 Verify mmd_bm_illegalTransReqst is 0 Verify mmd_bm_reasonLoadCompleteDenied is 0 At the end of cycle 1000 Verify mmd_enum_systemMode is MM_SYSTEM_MODE_INIT_E Verify mmd_enum_pcmDcmMode is MM_NONE_E Verify mmd_enum_turretLockRequest is MM_TURRET_LOCK_LOCK_E Verify mmd_enum_ctrlModeToApply is MM_LVC_E Verify mmd_bm_reasonPcmDenied is 0 Verify mmd_bm_reasonDcmDenied1 is 0 Verify mmd_bm_reasonDcmDenied2 is 0 Verify mmd_bm_reasonNeutDenied is 0 Verify mmd_bm_reasonUnloadDenied is 0 Verify mmd_flg_neutralFailed is 0 Verify mmd_flg_turretLockFailed is 0 Verify mmd_flg_turretUnLockFailed is 0 Verify mmd_bm_illegalTransReqst is 0 Verify mmd_bm_reasonLoadCompleteDenied is 0 At the end of cycle 1001 Verify mmd_enum_systemMode is MM_SYSTEM_MODE_INIT_E Verify mmd_enum_pcmDcmMode is MM_NONE_E Verify mmd_enum_turretLockRequest is MM_TURRET_LOCK_LOCK_E Verify mmd_enum_ctrlModeToApply is MM_LVC_E Verify mmd_bm_reasonPcmDenied is 0 Verify mmd_bm_reasonDcmDenied1 is 0 Verify mmd_bm_reasonDcmDenied2 is 0 Verify mmd_bm_reasonNeutDenied is 0 Verify mmd_bm_reasonUnloadDenied is 0 Verify mmd_flg_neutralFailed is 0 Verify mmd_flg_turretLockFailed is 0 Verify mmd_flg_turretUnLockFailed is 0 Verify mmd_bm_illegalTransReqst is 0 Verify mmd_bm_reasonLoadCompleteDenied is 0 At the end of cycle 1002 Verify mmd_enum_systemMode is MM_SYSTEM_MODE_LVC_MODE_E Verify mmd_enum_pcmDcmMode is MM_NONE_E Verify mmd_enum_turretLockRequest is MM_TURRET_LOCK_LOCK_E Verify mmd_enum_ctrlModeToApply is MM_LVC_E Verify mmd_bm_reasonPcmDenied is 0 Verify mmd_bm_reasonDcmDenied1 is 0 Verify mmd_bm_reasonDcmDenied2 is 0 Verify mmd_bm_reasonNeutDenied is 0 Verify mmd_bm_reasonUnloadDenied is 0 Verify mmd_flg_neutralFailed is 0 Verify mmd_flg_turretLockFailed is 0 Verify mmd_flg_turretUnLockFailed is 0 Verify mmd_bm_illegalTransReqst is 0 Verify mmd_bm_reasonLoadCompleteDenied is 0 At the end of cycle 1003 Verify mmd_enum_systemMode is MM_SYSTEM_MODE_LVC_MODE_E Verify mmd_enum_pcmDcmMode is MM_NONE_E Verify mmd_enum_turretLockRequest is MM_TURRET_LOCK_LOCK_E Verify mmd_enum_ctrlModeToApply is MM_LVC_E Verify mmd_bm_reasonPcmDenied is 0 Verify mmd_bm_reasonDcmDenied1 is 0 Verify mmd_bm_reasonDcmDenied2 is 0 Verify mmd_bm_reasonNeutDenied is 0 Verify mmd_bm_reasonUnloadDenied is 0 Verify mmd_flg_neutralFailed is 0 Verify mmd_flg_turretLockFailed is 0 Verify mmd_flg_turretUnLockFailed is 0 Verify mmd_bm_illegalTransReqst is 0 Verify mmd_bm_reasonLoadCompleteDenied is 0 At the end of cycle 1004 Verify mmd_enum_systemMode is MM_SYSTEM_MODE_LVC_MODE_E Verify mmd_enum_pcmDcmMode is MM_NONE_E Verify mmd_enum_turretLockRequest is MM_TURRET_LOCK_LOCK_E Verify mmd_enum_ctrlModeToApply is MM_LVC_E Verify mmd_bm_reasonPcmDenied is 0 Verify mmd_bm_reasonDcmDenied1 is 0 Verify mmd_bm_reasonDcmDenied2 is 0 Verify mmd_bm_reasonNeutDenied is 0 Verify mmd_bm_reasonUnloadDenied is 0 Verify mmd_flg_neutralFailed is 0 Verify mmd_flg_turretLockFailed is 0 Verify mmd_flg_turretUnLockFailed is 0 Verify mmd_bm_illegalTransReqst is 0 Verify mmd_bm_reasonLoadCompleteDenied is 0 At the end of cycle 1005 Verify mmd_enum_systemMode is MM_SYSTEM_MODE_LVC_MODE_E Verify mmd_enum_pcmDcmMode is MM_NONE_E Verify mmd_enum_turretLockRequest is MM_TURRET_LOCK_LOCK_E Verify mmd_enum_ctrlModeToApply is MM_LVC_E Verify mmd_bm_reasonPcmDenied is 0 Verify mmd_bm_reasonDcmDenied1 is 0 Verify mmd_bm_reasonDcmDenied2 is 0 Verify mmd_bm_reasonNeutDenied is 0 Verify mmd_bm_reasonUnloadDenied is 0 Verify mmd_flg_neutralFailed is 0 Verify mmd_flg_turretLockFailed is 0 Verify mmd_flg_turretUnLockFailed is 0 Verify mmd_bm_illegalTransReqst is 0 Verify mmd_bm_reasonLoadCompleteDenied is 0 At the end of cycle 1006 Verify mmd_enum_systemMode is MM_SYSTEM_MODE_LVC_MODE_E Verify mmd_enum_pcmDcmMode is MM_NONE_E Verify mmd_enum_turretLockRequest is MM_TURRET_LOCK_LOCK_E Verify mmd_enum_ctrlModeToApply is MM_LVC_E Verify mmd_bm_reasonPcmDenied is 0 Verify mmd_bm_reasonDcmDenied1 is 0 Verify mmd_bm_reasonDcmDenied2 is 0 Verify mmd_bm_reasonNeutDenied is 0 Verify mmd_bm_reasonUnloadDenied is 0 Verify mmd_flg_neutralFailed is 0 Verify mmd_flg_turretLockFailed is 0 Verify mmd_flg_turretUnLockFailed is 0 Verify mmd_bm_illegalTransReqst is 0 Verify mmd_bm_reasonLoadCompleteDenied is 0 At the end of cycle 1007 Verify mmd_enum_systemMode is MM_SYSTEM_MODE_LVC_MODE_E Verify mmd_enum_pcmDcmMode is MM_NONE_E Verify mmd_enum_turretLockRequest is MM_TURRET_LOCK_LOCK_E Verify mmd_enum_ctrlModeToApply is MM_LVC_E Verify mmd_bm_reasonPcmDenied is 0 Verify mmd_bm_reasonDcmDenied1 is 0 Verify mmd_bm_reasonDcmDenied2 is 0 Verify mmd_bm_reasonNeutDenied is 0 Verify mmd_bm_reasonUnloadDenied is 0 Verify mmd_flg_neutralFailed is 0 Verify mmd_flg_turretLockFailed is 0 Verify mmd_flg_turretUnLockFailed is 0 Verify mmd_bm_illegalTransReqst is 0 Verify mmd_bm_reasonLoadCompleteDenied is 0 At the end of cycle 1704 Verify mmd_enum_systemMode is MM_SYSTEM_MODE_LVC_MODE_E Verify mmd_enum_pcmDcmMode is MM_NONE_E Verify mmd_enum_turretLockRequest is MM_TURRET_LOCK_LOCK_E Verify mmd_enum_ctrlModeToApply is MM_LVC_E Verify mmd_bm_reasonPcmDenied is 0 Verify mmd_bm_reasonDcmDenied1 is 0 Verify mmd_bm_reasonDcmDenied2 is 0 Verify mmd_bm_reasonNeutDenied is 0 Verify mmd_bm_reasonUnloadDenied is 0 Verify mmd_flg_neutralFailed is 0 Verify mmd_flg_turretLockFailed is 0 Verify mmd_flg_turretUnLockFailed is 0 Verify mmd_bm_illegalTransReqst is 0 Verify mmd_bm_reasonLoadCompleteDenied is 0 At the end of cycle 1705 Verify mmd_enum_systemMode is MM_SYSTEM_MODE_LVC_MODE_E Verify mmd_enum_pcmDcmMode is MM_NONE_E Verify mmd_enum_turretLockRequest is MM_TURRET_LOCK_LOCK_E Verify mmd_enum_ctrlModeToApply is MM_LVC_E Verify mmd_bm_reasonPcmDenied is 0 Verify mmd_bm_reasonDcmDenied1 is 0 Verify mmd_bm_reasonDcmDenied2 is 0 Verify mmd_bm_reasonNeutDenied is 0 Verify mmd_bm_reasonUnloadDenied is 0 Verify mmd_flg_neutralFailed is 0 Verify mmd_flg_turretLockFailed is 0 Verify mmd_flg_turretUnLockFailed is 0 Verify mmd_bm_illegalTransReqst is 0 Verify mmd_bm_reasonLoadCompleteDenied is 0 At the end of cycle 1706 Verify mmd_enum_systemMode is MM_SYSTEM_MODE_SHUTDOWN_E Verify mmd_enum_pcmDcmMode is MM_NONE_E Verify mmd_enum_turretLockRequest is MM_TURRET_LOCK_LOCK_E Verify mmd_enum_ctrlModeToApply is MM_LVC_E Verify mmd_bm_reasonPcmDenied is 0 Verify mmd_bm_reasonDcmDenied1 is 0 Verify mmd_bm_reasonDcmDenied2 is 0 Verify mmd_bm_reasonNeutDenied is 0 Verify mmd_bm_reasonUnloadDenied is 0 Verify mmd_flg_neutralFailed is 0 Verify mmd_flg_turretLockFailed is 0 Verify mmd_flg_turretUnLockFailed is 0 Verify mmd_bm_illegalTransReqst is 0 Verify mmd_bm_reasonLoadCompleteDenied is 0 | Maximum | At cycle 1 Pre-condition for taking system to LVC mode At cycle 1002 System is in LVC mode At cycle 1006 Loc velocity and validity are VALID At cycle 1706 Loc velocity and validity are VALID for more than numCycles, so system mode set to SHUTDOWN | TXB-HLC-TC_22075 TXB-HLC-TC_22061 TXB-HLC-TC_22063 | High Level Test
TXB-HLC-TP_23485 | 4.1.2.1.0-5 |  | MM_HL_TEST_MIN_Procedure | Procedure Title
TXB-HLC-TP_23486 | 4.1.2.1.0-5.0-1 |  | Test Plan | Information |  | This test is performed as a component test using RTRT with the following procedures. This test is to be done on the file "force_control_context.c" present in "..\..\TXB_NB_APP\appModesManager\". The function 'mm_context_initialize' invoked to initialise the input/output variables and the function 'mm_context_step' invoked to the functionality with a Minimum set of calibration data.
TXB-HLC-TP_23487 | 4.1.2.1.0-5.1 |  |  | Test Procedure |  | Follow the process which mentioned in the Appendix 5.6.6 for the RTRT test Procedure and use the script "MM_HL_TEST_MIN.ptu" to test the below mentioned Procedure Steps
TXB-HLC-TP_23488 | 4.1.2.1.0-5.2 |  |  | Procedure Step | 1 | After POWER ON CYCLE At cycle 1 For 1 cycles Set isd_enum_initStatus to IS_INIT_PROCESSED_E Set lvcd_enum_turretLockStatus to LVC_LOCKED_E Set lvcd_enum_ignitionKeyStatus to LVC_IGNITION_OFF_E Set lvcd_enum_fwdNeuRevPos to LVC_NEUTRAL_E Set lvcd_enum_parkBrkReq to LVC_REQ_ENGAGE_E Set lvcd_enum_parkBrakeStatus to LVC_APPLIED_E Set lvcd_enum_loadJoystick to LVC_LOAD_E Set lvcd_enum_loadingStep to LVC_LOAD_STAGE0_E Set lvcd_enum_pinStatus to LVC_PIN_IN_E Set lvcd_enum_operatStationPos to LVC_FWD_E Set motfd_enum_missionInProgress to MO_MISSION_IN_PROGRESS_E Set motfd_enum_missionType to MD_MISSION_TYPE_UNKNOWN_E Set csd_enum_dcmSwitchStatus to CS_SWITCH_NOT_REQUESTED_E Set csd_enum_pcmSwitchStatus to CS_SWITCH_NOT_REQUESTED_E Set csd_enum_neutralSwitchStatus to CS_SWITCH_NOT_REQUESTED_E Set tasd_flg_turretValid to 0 Set acd_flg_arincValid to 0 Set smd_enum_safetyMode to SM_NORMAL_E Set dbd_enum_acSteeringMethod to DB_STEER_METHOD_UNAVAILABLE_E Set ntd_flg_neutralDisabled to 0 Set emd_flg_lvcModeApproved to 0 Set dcd_flg_speedFLValid to 0 Set dcd_vel_tugWsFL_mps to 0 Set dcd_flg_speedRLValid to 0 Set dcd_vel_tugWsRL_mps to 0 Set dcd_flg_speedFRValid to 0 Set dcd_vel_tugWsFR_mps to 0 Set dcd_flg_speedRRValid to 0 Set dcd_vel_tugWsRR_mps to 0 Set csd_enum_estopSwitchStatus to CS_SWITCH_NOT_REQUESTED_E Set dpvd_flg_dmpPosAndVelValid to 0 Set dpvd_vel_dmpVelocity_mmps to 0 Set loctfd_flg_svVelValid to 0 Set loctfd_vel_svVel_mps to 0 At cycle 2 For 1 cycles Set isd_enum_initStatus to IS_INIT_COMPLETED_E Set lvcd_enum_turretLockStatus to LVC_LOCKED_E Set lvcd_enum_ignitionKeyStatus to LVC_IGNITION_OFF_E Set lvcd_enum_fwdNeuRevPos to LVC_NEUTRAL_E Set lvcd_enum_parkBrkReq to LVC_REQ_ENGAGE_E Set lvcd_enum_parkBrakeStatus to LVC_APPLIED_E Set lvcd_enum_loadJoystick to LVC_LOAD_E Set lvcd_enum_loadingStep to LVC_LOAD_STAGE0_E Set lvcd_enum_pinStatus to LVC_PIN_IN_E Set lvcd_enum_operatStationPos to LVC_FWD_E Set motfd_enum_missionInProgress to MO_MISSION_IN_PROGRESS_E Set motfd_enum_missionType to MD_MISSION_TYPE_UNKNOWN_E Set csd_enum_dcmSwitchStatus to CS_SWITCH_NOT_REQUESTED_E Set csd_enum_pcmSwitchStatus to CS_SWITCH_NOT_REQUESTED_E Set csd_enum_neutralSwitchStatus to CS_SWITCH_NOT_REQUESTED_E Set tasd_flg_turretValid to 0 Set acd_flg_arincValid to 0 Set smd_enum_safetyMode to SM_NORMAL_E Set dbd_enum_acSteeringMethod to DB_STEER_METHOD_UNAVAILABLE_E Set ntd_flg_neutralDisabled to 0 Set emd_flg_lvcModeApproved to 0 Set dcd_flg_speedFLValid to 0 Set dcd_vel_tugWsFL_mps to 0 Set dcd_flg_speedRLValid to 0 Set dcd_vel_tugWsRL_mps to 0 Set dcd_flg_speedFRValid to 0 Set dcd_vel_tugWsFR_mps to 0 Set dcd_flg_speedRRValid to 0 Set dcd_vel_tugWsRR_mps to 0 Set csd_enum_estopSwitchStatus to CS_SWITCH_NOT_REQUESTED_E Set dpvd_flg_dmpPosAndVelValid to 0 Set dpvd_vel_dmpVelocity_mmps to 0 Set loctfd_flg_svVelValid to 0 Set loctfd_vel_svVel_mps to 0 At cycle 3 For 1 cycles Set isd_enum_initStatus to IS_INIT_COMPLETED_E Set lvcd_enum_turretLockStatus to LVC_LOCKED_E Set lvcd_enum_ignitionKeyStatus to LVC_IGNITION_OFF_E Set lvcd_enum_fwdNeuRevPos to LVC_NEUTRAL_E Set lvcd_enum_parkBrkReq to LVC_REQ_ENGAGE_E Set lvcd_enum_parkBrakeStatus to LVC_APPLIED_E Set lvcd_enum_loadJoystick to LVC_LOAD_E Set lvcd_enum_loadingStep to LVC_LOAD_STAGE0_E Set lvcd_enum_pinStatus to LVC_PIN_IN_E Set lvcd_enum_operatStationPos to LVC_FWD_E Set motfd_enum_missionInProgress to MO_MISSION_IN_PROGRESS_E Set motfd_enum_missionType to MD_MISSION_TYPE_UNKNOWN_E Set csd_enum_dcmSwitchStatus to CS_SWITCH_NOT_REQUESTED_E Set csd_enum_pcmSwitchStatus to CS_SWITCH_NOT_REQUESTED_E Set csd_enum_neutralSwitchStatus to CS_SWITCH_NOT_REQUESTED_E Set tasd_flg_turretValid to 0 Set acd_flg_arincValid to 0 Set smd_enum_safetyMode to SM_NORMAL_E Set dbd_enum_acSteeringMethod to DB_STEER_METHOD_UNAVAILABLE_E Set ntd_flg_neutralDisabled to 0 Set emd_flg_lvcModeApproved to 0 Set dcd_flg_speedFLValid to 0 Set dcd_vel_tugWsFL_mps to 0 Set dcd_flg_speedRLValid to 0 Set dcd_vel_tugWsRL_mps to 0 Set dcd_flg_speedFRValid to 0 Set dcd_vel_tugWsFR_mps to 0 Set dcd_flg_speedRRValid to 0 Set dcd_vel_tugWsRR_mps to 0 Set csd_enum_estopSwitchStatus to CS_SWITCH_NOT_REQUESTED_E Set dpvd_flg_dmpPosAndVelValid to 0 Set dpvd_vel_dmpVelocity_mmps to 0 Set loctfd_flg_svVelValid to 0 Set loctfd_vel_svVel_mps to 0 | At the end of cycle 1 Verify mmd_enum_systemMode is MM_SYSTEM_MODE_INIT_E Verify mmd_enum_pcmDcmMode is MM_NONE_E Verify mmd_enum_turretLockRequest is MM_TURRET_LOCK_LOCK_E Verify mmd_enum_ctrlModeToApply is MM_LVC_E Verify mmd_bm_reasonPcmDenied is 0 Verify mmd_bm_reasonDcmDenied1 is 0 Verify mmd_bm_reasonDcmDenied2 is 0 Verify mmd_bm_reasonNeutDenied is 0 Verify mmd_bm_reasonUnloadDenied is 0 Verify mmd_flg_neutralFailed is 0 Verify mmd_flg_turretLockFailed is 0 Verify mmd_flg_turretUnLockFailed is 0 Verify mmd_bm_illegalTransReqst is 0 Verify mmd_bm_reasonLoadCompleteDenied is 0 At the end of cycle 2 Verify mmd_enum_systemMode is MM_SYSTEM_MODE_INIT_E Verify mmd_enum_pcmDcmMode is MM_NONE_E Verify mmd_enum_turretLockRequest is MM_TURRET_LOCK_LOCK_E Verify mmd_enum_ctrlModeToApply is MM_LVC_E Verify mmd_bm_reasonPcmDenied is 0 Verify mmd_bm_reasonDcmDenied1 is 0 Verify mmd_bm_reasonDcmDenied2 is 0 Verify mmd_bm_reasonNeutDenied is 0 Verify mmd_bm_reasonUnloadDenied is 0 Verify mmd_flg_neutralFailed is 0 Verify mmd_flg_turretLockFailed is 0 Verify mmd_flg_turretUnLockFailed is 0 Verify mmd_bm_illegalTransReqst is 0 Verify mmd_bm_reasonLoadCompleteDenied is 0 At the end of cycle 3 Verify mmd_enum_systemMode is MM_SYSTEM_MODE_SHUTDOWN_E Verify mmd_enum_pcmDcmMode is MM_NONE_E Verify mmd_enum_turretLockRequest is MM_TURRET_LOCK_LOCK_E Verify mmd_enum_ctrlModeToApply is MM_LVC_E Verify mmd_bm_reasonPcmDenied is 0 Verify mmd_bm_reasonDcmDenied1 is 0 Verify mmd_bm_reasonDcmDenied2 is 0 Verify mmd_bm_reasonNeutDenied is 0 Verify mmd_bm_reasonUnloadDenied is 0 Verify mmd_flg_neutralFailed is 0 Verify mmd_flg_turretLockFailed is 0 Verify mmd_flg_turretUnLockFailed is 0 Verify mmd_bm_illegalTransReqst is 0 Verify mmd_bm_reasonLoadCompleteDenied is 0 | Minimum | At cycle 1 Ignition key set to OFF At cycle 3 Ignition key set to OFF for more than init set time from INIT mode, so system moves to SHUTDOWN mode | TXB-HLC-TC_22083
TXB-HLC-TP_23489 | 4.1.2.1.0-5.3 |  |  | Procedure Step | 2 | After POWER ON CYCLE At cycle 1 For 1 cycles Set isd_enum_initStatus to IS_INIT_COMPLETED_E Set lvcd_enum_turretLockStatus to LVC_LOCKED_E Set lvcd_enum_ignitionKeyStatus to LVC_IGNITION_ON_E Set lvcd_enum_fwdNeuRevPos to LVC_NEUTRAL_E Set lvcd_enum_parkBrkReq to LVC_REQ_ENGAGE_E Set lvcd_enum_parkBrakeStatus to LVC_APPLIED_E Set lvcd_enum_loadJoystick to LVC_UNLOAD_E Set lvcd_enum_loadingStep to LVC_LOAD_STAGE47_E Set lvcd_enum_pinStatus to LVC_PIN_IN_E Set lvcd_enum_operatStationPos to LVC_FWD_E Set motfd_enum_missionInProgress to MO_MISSION_IN_PROGRESS_E Set motfd_enum_missionType to MD_MISSION_TYPE_UNKNOWN_E Set csd_enum_dcmSwitchStatus to CS_SWITCH_NOT_REQUESTED_E Set csd_enum_pcmSwitchStatus to CS_SWITCH_NOT_REQUESTED_E Set csd_enum_neutralSwitchStatus to CS_SWITCH_NOT_REQUESTED_E Set tasd_flg_turretValid to 0 Set acd_flg_arincValid to 0 Set smd_enum_safetyMode to SM_NORMAL_E Set dbd_enum_acSteeringMethod to DB_STEER_METHOD_UNAVAILABLE_E Set ntd_flg_neutralDisabled to 0 Set emd_flg_lvcModeApproved to 0 Set dcd_flg_speedFLValid to 0 Set dcd_vel_tugWsFL_mps to 0 Set dcd_flg_speedRLValid to 0 Set dcd_vel_tugWsRL_mps to 0 Set dcd_flg_speedFRValid to 0 Set dcd_vel_tugWsFR_mps to 0 Set dcd_flg_speedRRValid to 0 Set dcd_vel_tugWsRR_mps to 0 Set csd_enum_estopSwitchStatus to CS_SWITCH_NOT_REQUESTED_E Set dpvd_flg_dmpPosAndVelValid to 0 Set dpvd_vel_dmpVelocity_mmps to 0 Set loctfd_flg_svVelValid to 0 Set loctfd_vel_svVel_mps to 0 At cycle 2 For 1 cycles Set isd_enum_initStatus to IS_INIT_COMPLETED_E Set lvcd_enum_turretLockStatus to LVC_LOCKED_E Set lvcd_enum_ignitionKeyStatus to LVC_IGNITION_ON_E Set lvcd_enum_fwdNeuRevPos to LVC_NEUTRAL_E Set lvcd_enum_parkBrkReq to LVC_REQ_ENGAGE_E Set lvcd_enum_parkBrakeStatus to LVC_APPLIED_E Set lvcd_enum_loadJoystick to LVC_UNLOAD_E Set lvcd_enum_loadingStep to LVC_LOAD_STAGE47_E Set lvcd_enum_pinStatus to LVC_PIN_IN_E Set lvcd_enum_operatStationPos to LVC_FWD_E Set motfd_enum_missionInProgress to MO_MISSION_IN_PROGRESS_E Set motfd_enum_missionType to MD_MISSION_TYPE_UNKNOWN_E Set csd_enum_dcmSwitchStatus to CS_SWITCH_NOT_REQUESTED_E Set csd_enum_pcmSwitchStatus to CS_SWITCH_NOT_REQUESTED_E Set csd_enum_neutralSwitchStatus to CS_SWITCH_NOT_REQUESTED_E Set tasd_flg_turretValid to 0 Set acd_flg_arincValid to 0 Set smd_enum_safetyMode to SM_NORMAL_E Set dbd_enum_acSteeringMethod to DB_STEER_METHOD_UNAVAILABLE_E Set ntd_flg_neutralDisabled to 0 Set emd_flg_lvcModeApproved to 0 Set dcd_flg_speedFLValid to 0 Set dcd_vel_tugWsFL_mps to 0 Set dcd_flg_speedRLValid to 0 Set dcd_vel_tugWsRL_mps to 0 Set dcd_flg_speedFRValid to 0 Set dcd_vel_tugWsFR_mps to 0 Set dcd_flg_speedRRValid to 0 Set dcd_vel_tugWsRR_mps to 0 Set csd_enum_estopSwitchStatus to CS_SWITCH_NOT_REQUESTED_E Set dpvd_flg_dmpPosAndVelValid to 0 Set dpvd_vel_dmpVelocity_mmps to 0 Set loctfd_flg_svVelValid to 0 Set loctfd_vel_svVel_mps to 0 At cycle 3 For 1 cycles Set isd_enum_initStatus to IS_INIT_COMPLETED_E Set lvcd_enum_turretLockStatus to LVC_LOCKED_E Set lvcd_enum_ignitionKeyStatus to LVC_IGNITION_ON_E Set lvcd_enum_fwdNeuRevPos to LVC_NEUTRAL_E Set lvcd_enum_parkBrkReq to LVC_REQ_ENGAGE_E Set lvcd_enum_parkBrakeStatus to LVC_APPLIED_E Set lvcd_enum_loadJoystick to LVC_UNLOAD_E Set lvcd_enum_loadingStep to LVC_LOAD_STAGE47_E Set lvcd_enum_pinStatus to LVC_PIN_IN_E Set lvcd_enum_operatStationPos to LVC_FWD_E Set motfd_enum_missionInProgress to MO_MISSION_IN_PROGRESS_E Set motfd_enum_missionType to MD_MISSION_TYPE_UNKNOWN_E Set csd_enum_dcmSwitchStatus to CS_SWITCH_NOT_REQUESTED_E Set csd_enum_pcmSwitchStatus to CS_SWITCH_NOT_REQUESTED_E Set csd_enum_neutralSwitchStatus to CS_SWITCH_NOT_REQUESTED_E Set tasd_flg_turretValid to 0 Set acd_flg_arincValid to 0 Set smd_enum_safetyMode to SM_NORMAL_E Set dbd_enum_acSteeringMethod to DB_STEER_METHOD_UNAVAILABLE_E Set ntd_flg_neutralDisabled to 0 Set emd_flg_lvcModeApproved to 0 Set dcd_flg_speedFLValid to 0 Set dcd_vel_tugWsFL_mps to 0 Set dcd_flg_speedRLValid to 0 Set dcd_vel_tugWsRL_mps to 0 Set dcd_flg_speedFRValid to 0 Set dcd_vel_tugWsFR_mps to 0 Set dcd_flg_speedRRValid to 0 Set dcd_vel_tugWsRR_mps to 0 Set csd_enum_estopSwitchStatus to CS_SWITCH_NOT_REQUESTED_E Set dpvd_flg_dmpPosAndVelValid to 0 Set dpvd_vel_dmpVelocity_mmps to 0 Set loctfd_flg_svVelValid to 0 Set loctfd_vel_svVel_mps to 0 At cycle 4 For 1 cycles Set isd_enum_initStatus to IS_INIT_COMPLETED_E Set lvcd_enum_turretLockStatus to LVC_LOCKED_E Set lvcd_enum_ignitionKeyStatus to LVC_IGNITION_ON_E Set lvcd_enum_fwdNeuRevPos to LVC_NEUTRAL_E Set lvcd_enum_parkBrkReq to LVC_REQ_ENGAGE_E Set lvcd_enum_parkBrakeStatus to LVC_APPLIED_E Set lvcd_enum_loadJoystick to LVC_UNLOAD_E Set lvcd_enum_loadingStep to LVC_LOAD_STAGE47_E Set lvcd_enum_pinStatus to LVC_PIN_IN_E Set lvcd_enum_operatStationPos to LVC_FWD_E Set motfd_enum_missionInProgress to MO_MISSION_IN_PROGRESS_E Set motfd_enum_missionType to MD_MISSION_TYPE_UNKNOWN_E Set csd_enum_dcmSwitchStatus to CS_SWITCH_NOT_REQUESTED_E Set csd_enum_pcmSwitchStatus to CS_SWITCH_REQUESTED_E Set csd_enum_neutralSwitchStatus to CS_SWITCH_NOT_REQUESTED_E Set tasd_flg_turretValid to 0 Set acd_flg_arincValid to 0 Set smd_enum_safetyMode to SM_NORMAL_E Set dbd_enum_acSteeringMethod to DB_STEER_METHOD_UNAVAILABLE_E Set ntd_flg_neutralDisabled to 0 Set emd_flg_lvcModeApproved to 0 Set dcd_flg_speedFLValid to 0 Set dcd_vel_tugWsFL_mps to 0 Set dcd_flg_speedRLValid to 0 Set dcd_vel_tugWsRL_mps to 0 Set dcd_flg_speedFRValid to 0 Set dcd_vel_tugWsFR_mps to 0 Set dcd_flg_speedRRValid to 0 Set dcd_vel_tugWsRR_mps to 0 Set csd_enum_estopSwitchStatus to CS_SWITCH_NOT_REQUESTED_E Set dpvd_flg_dmpPosAndVelValid to 0 Set dpvd_vel_dmpVelocity_mmps to 0 Set loctfd_flg_svVelValid to 0 Set loctfd_vel_svVel_mps to 0 At cycle 5 For 1 cycles Set isd_enum_initStatus to IS_INIT_COMPLETED_E Set lvcd_enum_turretLockStatus to LVC_LOCKED_E Set lvcd_enum_ignitionKeyStatus to LVC_IGNITION_ON_E Set lvcd_enum_fwdNeuRevPos to LVC_NEUTRAL_E Set lvcd_enum_parkBrkReq to LVC_REQ_ENGAGE_E Set lvcd_enum_parkBrakeStatus to LVC_APPLIED_E Set lvcd_enum_loadJoystick to LVC_UNLOAD_E Set lvcd_enum_loadingStep to LVC_LOAD_STAGE47_E Set lvcd_enum_pinStatus to LVC_PIN_IN_E Set lvcd_enum_operatStationPos to LVC_FWD_E Set motfd_enum_missionInProgress to MO_MISSION_IN_PROGRESS_E Set motfd_enum_missionType to MD_MISSION_TYPE_UNKNOWN_E Set csd_enum_dcmSwitchStatus to CS_SWITCH_NOT_REQUESTED_E Set csd_enum_pcmSwitchStatus to CS_SWITCH_REQUESTED_E Set csd_enum_neutralSwitchStatus to CS_SWITCH_NOT_REQUESTED_E Set tasd_flg_turretValid to 0 Set acd_flg_arincValid to 0 Set smd_enum_safetyMode to SM_NORMAL_E Set dbd_enum_acSteeringMethod to DB_STEER_METHOD_UNAVAILABLE_E Set ntd_flg_neutralDisabled to 0 Set emd_flg_lvcModeApproved to 0 Set dcd_flg_speedFLValid to 0 Set dcd_vel_tugWsFL_mps to 0 Set dcd_flg_speedRLValid to 0 Set dcd_vel_tugWsRL_mps to 0 Set dcd_flg_speedFRValid to 0 Set dcd_vel_tugWsFR_mps to 0 Set dcd_flg_speedRRValid to 0 Set dcd_vel_tugWsRR_mps to 0 Set csd_enum_estopSwitchStatus to CS_SWITCH_NOT_REQUESTED_E Set dpvd_flg_dmpPosAndVelValid to 0 Set dpvd_vel_dmpVelocity_mmps to 0 Set loctfd_flg_svVelValid to 0 Set loctfd_vel_svVel_mps to 0 At cycle 6 For 1 cycles Set isd_enum_initStatus to IS_INIT_COMPLETED_E Set lvcd_enum_turretLockStatus to LVC_LOCKED_E Set lvcd_enum_ignitionKeyStatus to LVC_IGNITION_ON_E Set lvcd_enum_fwdNeuRevPos to LVC_NEUTRAL_E Set lvcd_enum_parkBrkReq to LVC_REQ_ENGAGE_E Set lvcd_enum_parkBrakeStatus to LVC_APPLIED_E Set lvcd_enum_loadJoystick to LVC_UNLOAD_E Set lvcd_enum_loadingStep to LVC_LOAD_STAGE47_E Set lvcd_enum_pinStatus to LVC_PIN_IN_E Set lvcd_enum_operatStationPos to LVC_FWD_E Set motfd_enum_missionInProgress to MO_MISSION_IN_PROGRESS_E Set motfd_enum_missionType to MD_MISSION_TYPE_UNKNOWN_E Set csd_enum_dcmSwitchStatus to CS_SWITCH_NOT_REQUESTED_E Set csd_enum_pcmSwitchStatus to CS_SWITCH_REQUESTED_E Set csd_enum_neutralSwitchStatus to CS_SWITCH_NOT_REQUESTED_E Set tasd_flg_turretValid to 0 Set acd_flg_arincValid to 0 Set smd_enum_safetyMode to SM_NORMAL_E Set dbd_enum_acSteeringMethod to DB_STEER_METHOD_UNAVAILABLE_E Set ntd_flg_neutralDisabled to 0 Set emd_flg_lvcModeApproved to 0 Set dcd_flg_speedFLValid to 0 Set dcd_vel_tugWsFL_mps to 0 Set dcd_flg_speedRLValid to 0 Set dcd_vel_tugWsRL_mps to 0 Set dcd_flg_speedFRValid to 0 Set dcd_vel_tugWsFR_mps to 0 Set dcd_flg_speedRRValid to 0 Set dcd_vel_tugWsRR_mps to 0 Set csd_enum_estopSwitchStatus to CS_SWITCH_NOT_REQUESTED_E Set dpvd_flg_dmpPosAndVelValid to 0 Set dpvd_vel_dmpVelocity_mmps to 0 Set loctfd_flg_svVelValid to 0 Set loctfd_vel_svVel_mps to 0 At cycle 7 For 1 cycles Set isd_enum_initStatus to IS_INIT_COMPLETED_E Set lvcd_enum_turretLockStatus to LVC_LOCKED_E Set lvcd_enum_ignitionKeyStatus to LVC_IGNITION_ON_E Set lvcd_enum_fwdNeuRevPos to LVC_NEUTRAL_E Set lvcd_enum_parkBrkReq to LVC_REQ_ENGAGE_E Set lvcd_enum_parkBrakeStatus to LVC_APPLIED_E Set lvcd_enum_loadJoystick to LVC_UNLOAD_E Set lvcd_enum_loadingStep to LVC_LOAD_STAGE47_E Set lvcd_enum_pinStatus to LVC_PIN_IN_E Set lvcd_enum_operatStationPos to LVC_FWD_E Set motfd_enum_missionInProgress to MO_MISSION_IN_PROGRESS_E Set motfd_enum_missionType to MD_MISSION_TYPE_UNKNOWN_E Set csd_enum_dcmSwitchStatus to CS_SWITCH_NOT_REQUESTED_E Set csd_enum_pcmSwitchStatus to CS_SWITCH_REQUESTED_E Set csd_enum_neutralSwitchStatus to CS_SWITCH_NOT_REQUESTED_E Set tasd_flg_turretValid to 0 Set acd_flg_arincValid to 0 Set smd_enum_safetyMode to SM_NORMAL_E Set dbd_enum_acSteeringMethod to DB_STEER_METHOD_UNAVAILABLE_E Set ntd_flg_neutralDisabled to 0 Set emd_flg_lvcModeApproved to 0 Set dcd_flg_speedFLValid to 0 Set dcd_vel_tugWsFL_mps to 0 Set dcd_flg_speedRLValid to 0 Set dcd_vel_tugWsRL_mps to 0 Set dcd_flg_speedFRValid to 0 Set dcd_vel_tugWsFR_mps to 0 Set dcd_flg_speedRRValid to 0 Set dcd_vel_tugWsRR_mps to 0 Set csd_enum_estopSwitchStatus to CS_SWITCH_NOT_REQUESTED_E Set dpvd_flg_dmpPosAndVelValid to 0 Set dpvd_vel_dmpVelocity_mmps to 0 Set loctfd_flg_svVelValid to 0 Set loctfd_vel_svVel_mps to 0 | At the end of cycle 1 Verify mmd_enum_systemMode is MM_SYSTEM_MODE_INIT_E Verify mmd_enum_pcmDcmMode is MM_NONE_E Verify mmd_enum_turretLockRequest is MM_TURRET_LOCK_LOCK_E Verify mmd_enum_ctrlModeToApply is MM_LVC_E Verify mmd_bm_reasonPcmDenied is 0 Verify mmd_bm_reasonDcmDenied1 is 0 Verify mmd_bm_reasonDcmDenied2 is 0 Verify mmd_bm_reasonNeutDenied is 0 Verify mmd_bm_reasonUnloadDenied is 0 Verify mmd_flg_neutralFailed is 0 Verify mmd_flg_turretLockFailed is 0 Verify mmd_flg_turretUnLockFailed is 0 Verify mmd_bm_illegalTransReqst is 0 Verify mmd_bm_reasonLoadCompleteDenied is 0 At the end of cycle 2 Verify mmd_enum_systemMode is MM_SYSTEM_MODE_INIT_E Verify mmd_enum_pcmDcmMode is MM_NONE_E Verify mmd_enum_turretLockRequest is MM_TURRET_LOCK_LOCK_E Verify mmd_enum_ctrlModeToApply is MM_LVC_E Verify mmd_bm_reasonPcmDenied is 0 Verify mmd_bm_reasonDcmDenied1 is 0 Verify mmd_bm_reasonDcmDenied2 is 0 Verify mmd_bm_reasonNeutDenied is 0 Verify mmd_bm_reasonUnloadDenied is 0 Verify mmd_flg_neutralFailed is 0 Verify mmd_flg_turretLockFailed is 0 Verify mmd_flg_turretUnLockFailed is 0 Verify mmd_bm_illegalTransReqst is 0 Verify mmd_bm_reasonLoadCompleteDenied is 0 At the end of cycle 3 Verify mmd_enum_systemMode is MM_SYSTEM_MODE_LVC_MODE_E Verify mmd_enum_pcmDcmMode is MM_NONE_E Verify mmd_enum_turretLockRequest is MM_TURRET_LOCK_LOCK_E Verify mmd_enum_ctrlModeToApply is MM_LVC_E Verify mmd_bm_reasonPcmDenied is 0 Verify mmd_bm_reasonDcmDenied1 is 0 Verify mmd_bm_reasonDcmDenied2 is 0 Verify mmd_bm_reasonNeutDenied is 0 Verify mmd_bm_reasonUnloadDenied is 0 Verify mmd_flg_neutralFailed is 0 Verify mmd_flg_turretLockFailed is 0 Verify mmd_flg_turretUnLockFailed is 0 Verify mmd_bm_illegalTransReqst is 0 Verify mmd_bm_reasonLoadCompleteDenied is 0 At the end of cycle 4 Verify mmd_enum_systemMode is MM_SYSTEM_MODE_LVC_MODE_E Verify mmd_enum_pcmDcmMode is MM_NONE_E Verify mmd_enum_turretLockRequest is MM_TURRET_LOCK_LOCK_E Verify mmd_enum_ctrlModeToApply is MM_LVC_E Verify mmd_bm_reasonPcmDenied is 0 Verify mmd_bm_reasonDcmDenied1 is 0 Verify mmd_bm_reasonDcmDenied2 is 0 Verify mmd_bm_reasonNeutDenied is 0 Verify mmd_bm_reasonUnloadDenied is 0 Verify mmd_flg_neutralFailed is 0 Verify mmd_flg_turretLockFailed is 0 Verify mmd_flg_turretUnLockFailed is 0 Verify mmd_bm_illegalTransReqst is 1 Verify mmd_bm_reasonLoadCompleteDenied is 0 At the end of cycle 5 Verify mmd_enum_systemMode is MM_SYSTEM_MODE_LVC_MODE_E Verify mmd_enum_pcmDcmMode is MM_NONE_E Verify mmd_enum_turretLockRequest is MM_TURRET_LOCK_LOCK_E Verify mmd_enum_ctrlModeToApply is MM_LVC_E Verify mmd_bm_reasonPcmDenied is 0 Verify mmd_bm_reasonDcmDenied1 is 0 Verify mmd_bm_reasonDcmDenied2 is 0 Verify mmd_bm_reasonNeutDenied is 0 Verify mmd_bm_reasonUnloadDenied is 0 Verify mmd_flg_neutralFailed is 0 Verify mmd_flg_turretLockFailed is 0 Verify mmd_flg_turretUnLockFailed is 0 Verify mmd_bm_illegalTransReqst is 1 Verify mmd_bm_reasonLoadCompleteDenied is 0 At the end of cycle 6 Verify mmd_enum_systemMode is MM_SYSTEM_MODE_LVC_MODE_E Verify mmd_enum_pcmDcmMode is MM_NONE_E Verify mmd_enum_turretLockRequest is MM_TURRET_LOCK_LOCK_E Verify mmd_enum_ctrlModeToApply is MM_LVC_E Verify mmd_bm_reasonPcmDenied is 0 Verify mmd_bm_reasonDcmDenied1 is 0 Verify mmd_bm_reasonDcmDenied2 is 0 Verify mmd_bm_reasonNeutDenied is 0 Verify mmd_bm_reasonUnloadDenied is 0 Verify mmd_flg_neutralFailed is 0 Verify mmd_flg_turretLockFailed is 0 Verify mmd_flg_turretUnLockFailed is 0 Verify mmd_bm_illegalTransReqst is 1 Verify mmd_bm_reasonLoadCompleteDenied is 0 At the end of cycle 7 Verify mmd_enum_systemMode is MM_SYSTEM_MODE_LVC_MODE_E Verify mmd_enum_pcmDcmMode is MM_NONE_E Verify mmd_enum_turretLockRequest is MM_TURRET_LOCK_LOCK_E Verify mmd_enum_ctrlModeToApply is MM_LVC_E Verify mmd_bm_reasonPcmDenied is 0 Verify mmd_bm_reasonDcmDenied1 is 0 Verify mmd_bm_reasonDcmDenied2 is 0 Verify mmd_bm_reasonNeutDenied is 0 Verify mmd_bm_reasonUnloadDenied is 0 Verify mmd_flg_neutralFailed is 0 Verify mmd_flg_turretLockFailed is 0 Verify mmd_flg_turretUnLockFailed is 0 Verify mmd_bm_illegalTransReqst is 1 Verify mmd_bm_reasonLoadCompleteDenied is 0 | Minimum | At cycle 1 Ignition key set to ON. At cycle 3 Initialisation is completed and Ignition key set to ON for more than init time, so system mode changed to LVC mode At cycle 4 PCM mode is requested from LVC which is illegal mode request, so illegal notification flag is set | TXB-HLC-TC_22084 TXB-HLC-TC_6559 TXB-HLC-TC_6568 TXB-HLC-TC_6577
TXB-HLC-TP_23490 | 4.1.2.1.0-5.4 |  |  | Procedure Step | 2 | At cycle 8 For 1 cycles Set isd_enum_initStatus to IS_INIT_COMPLETED_E Set lvcd_enum_turretLockStatus to LVC_LOCKED_E Set lvcd_enum_ignitionKeyStatus to LVC_IGNITION_ON_E Set lvcd_enum_fwdNeuRevPos to LVC_NEUTRAL_E Set lvcd_enum_parkBrkReq to LVC_REQ_ENGAGE_E Set lvcd_enum_parkBrakeStatus to LVC_APPLIED_E Set lvcd_enum_loadJoystick to LVC_UNLOAD_E Set lvcd_enum_loadingStep to LVC_LOAD_STAGE47_E Set lvcd_enum_pinStatus to LVC_PIN_IN_E Set lvcd_enum_operatStationPos to LVC_FWD_E Set motfd_enum_missionInProgress to MO_MISSION_IN_PROGRESS_E Set motfd_enum_missionType to MD_MISSION_TYPE_UNKNOWN_E Set csd_enum_dcmSwitchStatus to CS_SWITCH_NOT_REQUESTED_E Set csd_enum_pcmSwitchStatus to CS_SWITCH_NOT_REQUESTED_E Set csd_enum_neutralSwitchStatus to CS_SWITCH_NOT_REQUESTED_E Set tasd_flg_turretValid to 0 Set acd_flg_arincValid to 0 Set smd_enum_safetyMode to SM_NORMAL_E Set dbd_enum_acSteeringMethod to DB_STEER_METHOD_UNAVAILABLE_E Set ntd_flg_neutralDisabled to 0 Set emd_flg_lvcModeApproved to 0 Set dcd_flg_speedFLValid to 0 Set dcd_vel_tugWsFL_mps to 0 Set dcd_flg_speedRLValid to 0 Set dcd_vel_tugWsRL_mps to 0 Set dcd_flg_speedFRValid to 0 Set dcd_vel_tugWsFR_mps to 0 Set dcd_flg_speedRRValid to 0 Set dcd_vel_tugWsRR_mps to 0 Set csd_enum_estopSwitchStatus to CS_SWITCH_NOT_REQUESTED_E Set dpvd_flg_dmpPosAndVelValid to 0 Set dpvd_vel_dmpVelocity_mmps to 0 Set loctfd_flg_svVelValid to 0 Set loctfd_vel_svVel_mps to 0 At cycle 9 For 7 cycles Set isd_enum_initStatus to IS_INIT_COMPLETED_E Set lvcd_enum_turretLockStatus to LVC_LOCKED_E Set lvcd_enum_ignitionKeyStatus to LVC_IGNITION_ON_E Set lvcd_enum_fwdNeuRevPos to LVC_NEUTRAL_E Set lvcd_enum_parkBrkReq to LVC_REQ_ENGAGE_E Set lvcd_enum_parkBrakeStatus to LVC_APPLIED_E Set lvcd_enum_loadJoystick to LVC_UNLOAD_E Set lvcd_enum_loadingStep to LVC_LOAD_STAGE47_E Set lvcd_enum_pinStatus to LVC_PIN_IN_E Set lvcd_enum_operatStationPos to LVC_FWD_E Set motfd_enum_missionInProgress to MO_MISSION_IN_PROGRESS_E Set motfd_enum_missionType to MD_MISSION_TYPE_UNKNOWN_E Set csd_enum_dcmSwitchStatus to CS_SWITCH_NOT_REQUESTED_E Set csd_enum_pcmSwitchStatus to CS_SWITCH_NOT_REQUESTED_E Set csd_enum_neutralSwitchStatus to CS_SWITCH_NOT_REQUESTED_E Set tasd_flg_turretValid to 0 Set acd_flg_arincValid to 0 Set smd_enum_safetyMode to SM_NORMAL_E Set dbd_enum_acSteeringMethod to DB_STEER_METHOD_UNAVAILABLE_E Set ntd_flg_neutralDisabled to 0 Set emd_flg_lvcModeApproved to 0 Set dcd_flg_speedFLValid to 0 Set dcd_vel_tugWsFL_mps to 0 Set dcd_flg_speedRLValid to 0 Set dcd_vel_tugWsRL_mps to 0 Set dcd_flg_speedFRValid to 0 Set dcd_vel_tugWsFR_mps to 0 Set dcd_flg_speedRRValid to 0 Set dcd_vel_tugWsRR_mps to 0 Set csd_enum_estopSwitchStatus to CS_SWITCH_NOT_REQUESTED_E Set dpvd_flg_dmpPosAndVelValid to 0 Set dpvd_vel_dmpVelocity_mmps to 0 Set loctfd_flg_svVelValid to 0 Set loctfd_vel_svVel_mps to 0 At cycle 16 For 1 cycles Set isd_enum_initStatus to IS_INIT_COMPLETED_E Set lvcd_enum_turretLockStatus to LVC_LOCKED_E Set lvcd_enum_ignitionKeyStatus to LVC_IGNITION_ON_E Set lvcd_enum_fwdNeuRevPos to LVC_NEUTRAL_E Set lvcd_enum_parkBrkReq to LVC_REQ_ENGAGE_E Set lvcd_enum_parkBrakeStatus to LVC_APPLIED_E Set lvcd_enum_loadJoystick to LVC_UNLOAD_E Set lvcd_enum_loadingStep to LVC_LOAD_STAGE47_E Set lvcd_enum_pinStatus to LVC_PIN_IN_E Set lvcd_enum_operatStationPos to LVC_FWD_E Set motfd_enum_missionInProgress to MO_MISSION_IN_PROGRESS_E Set motfd_enum_missionType to MD_MISSION_TYPE_UNKNOWN_E Set csd_enum_dcmSwitchStatus to CS_SWITCH_NOT_REQUESTED_E Set csd_enum_pcmSwitchStatus to CS_SWITCH_NOT_REQUESTED_E Set csd_enum_neutralSwitchStatus to CS_SWITCH_NOT_REQUESTED_E Set tasd_flg_turretValid to 0 Set acd_flg_arincValid to 0 Set smd_enum_safetyMode to SM_NORMAL_E Set dbd_enum_acSteeringMethod to DB_STEER_METHOD_UNAVAILABLE_E Set ntd_flg_neutralDisabled to 0 Set emd_flg_lvcModeApproved to 0 Set dcd_flg_speedFLValid to 0 Set dcd_vel_tugWsFL_mps to 0 Set dcd_flg_speedRLValid to 0 Set dcd_vel_tugWsRL_mps to 0 Set dcd_flg_speedFRValid to 0 Set dcd_vel_tugWsFR_mps to 0 Set dcd_flg_speedRRValid to 0 Set dcd_vel_tugWsRR_mps to 0 Set csd_enum_estopSwitchStatus to CS_SWITCH_NOT_REQUESTED_E Set dpvd_flg_dmpPosAndVelValid to 0 Set dpvd_vel_dmpVelocity_mmps to 0 Set loctfd_flg_svVelValid to 0 Set loctfd_vel_svVel_mps to 0 At cycle 17 For 1 cycles Set isd_enum_initStatus to IS_INIT_COMPLETED_E Set lvcd_enum_turretLockStatus to LVC_LOCKED_E Set lvcd_enum_ignitionKeyStatus to LVC_IGNITION_ON_E Set lvcd_enum_fwdNeuRevPos to LVC_NEUTRAL_E Set lvcd_enum_parkBrkReq to LVC_REQ_ENGAGE_E Set lvcd_enum_parkBrakeStatus to LVC_APPLIED_E Set lvcd_enum_loadJoystick to LVC_UNLOAD_E Set lvcd_enum_loadingStep to LVC_LOAD_STAGE47_E Set lvcd_enum_pinStatus to LVC_PIN_IN_E Set lvcd_enum_operatStationPos to LVC_FWD_E Set motfd_enum_missionInProgress to MO_MISSION_IN_PROGRESS_E Set motfd_enum_missionType to MD_MISSION_TYPE_UNKNOWN_E Set csd_enum_dcmSwitchStatus to CS_SWITCH_NOT_REQUESTED_E Set csd_enum_pcmSwitchStatus to CS_SWITCH_NOT_REQUESTED_E Set csd_enum_neutralSwitchStatus to CS_SWITCH_NOT_REQUESTED_E Set tasd_flg_turretValid to 0 Set acd_flg_arincValid to 0 Set smd_enum_safetyMode to SM_NORMAL_E Set dbd_enum_acSteeringMethod to DB_STEER_METHOD_UNAVAILABLE_E Set ntd_flg_neutralDisabled to 0 Set emd_flg_lvcModeApproved to 0 Set dcd_flg_speedFLValid to 0 Set dcd_vel_tugWsFL_mps to 0 Set dcd_flg_speedRLValid to 0 Set dcd_vel_tugWsRL_mps to 0 Set dcd_flg_speedFRValid to 0 Set dcd_vel_tugWsFR_mps to 0 Set dcd_flg_speedRRValid to 0 Set dcd_vel_tugWsRR_mps to 0 Set csd_enum_estopSwitchStatus to CS_SWITCH_NOT_REQUESTED_E Set dpvd_flg_dmpPosAndVelValid to 0 Set dpvd_vel_dmpVelocity_mmps to 0 Set loctfd_flg_svVelValid to 0 Set loctfd_vel_svVel_mps to 0 At cycle 18 For 1 cycles Set isd_enum_initStatus to IS_INIT_COMPLETED_E Set lvcd_enum_turretLockStatus to LVC_LOCKED_E Set lvcd_enum_ignitionKeyStatus to LVC_IGNITION_ON_E Set lvcd_enum_fwdNeuRevPos to LVC_NEUTRAL_E Set lvcd_enum_parkBrkReq to LVC_REQ_ENGAGE_E Set lvcd_enum_parkBrakeStatus to LVC_APPLIED_E Set lvcd_enum_loadJoystick to LVC_UNLOAD_E Set lvcd_enum_loadingStep to LVC_LOAD_STAGE47_E Set lvcd_enum_pinStatus to LVC_PIN_IN_E Set lvcd_enum_operatStationPos to LVC_FWD_E Set motfd_enum_missionInProgress to MO_MISSION_IN_PROGRESS_E Set motfd_enum_missionType to MD_MISSION_TYPE_UNKNOWN_E Set csd_enum_dcmSwitchStatus to CS_SWITCH_NOT_REQUESTED_E Set csd_enum_pcmSwitchStatus to CS_SWITCH_NOT_REQUESTED_E Set csd_enum_neutralSwitchStatus to CS_SWITCH_NOT_REQUESTED_E Set tasd_flg_turretValid to 0 Set acd_flg_arincValid to 0 Set smd_enum_safetyMode to SM_NORMAL_E Set dbd_enum_acSteeringMethod to DB_STEER_METHOD_UNAVAILABLE_E Set ntd_flg_neutralDisabled to 0 Set emd_flg_lvcModeApproved to 0 Set dcd_flg_speedFLValid to 0 Set dcd_vel_tugWsFL_mps to 0 Set dcd_flg_speedRLValid to 0 Set dcd_vel_tugWsRL_mps to 0 Set dcd_flg_speedFRValid to 0 Set dcd_vel_tugWsFR_mps to 0 Set dcd_flg_speedRRValid to 0 Set dcd_vel_tugWsRR_mps to 0 Set csd_enum_estopSwitchStatus to CS_SWITCH_NOT_REQUESTED_E Set dpvd_flg_dmpPosAndVelValid to 0 Set dpvd_vel_dmpVelocity_mmps to 0 Set loctfd_flg_svVelValid to 0 Set loctfd_vel_svVel_mps to 0 At cycle 19 For 1 cycles Set isd_enum_initStatus to IS_INIT_COMPLETED_E Set lvcd_enum_turretLockStatus to LVC_LOCKED_E Set lvcd_enum_ignitionKeyStatus to LVC_IGNITION_ON_E Set lvcd_enum_fwdNeuRevPos to LVC_NEUTRAL_E Set lvcd_enum_parkBrkReq to LVC_REQ_ENGAGE_E Set lvcd_enum_parkBrakeStatus to LVC_APPLIED_E Set lvcd_enum_loadJoystick to LVC_UNLOAD_E Set lvcd_enum_loadingStep to LVC_LOAD_STAGE47_E Set lvcd_enum_pinStatus to LVC_PIN_IN_E Set lvcd_enum_operatStationPos to LVC_FWD_E Set motfd_enum_missionInProgress to MO_MISSION_IN_PROGRESS_E Set motfd_enum_missionType to MD_MISSION_TYPE_UNKNOWN_E Set csd_enum_dcmSwitchStatus to CS_SWITCH_REQUESTED_E Set csd_enum_pcmSwitchStatus to CS_SWITCH_NOT_REQUESTED_E Set csd_enum_neutralSwitchStatus to CS_SWITCH_NOT_REQUESTED_E Set tasd_flg_turretValid to 0 Set acd_flg_arincValid to 0 Set smd_enum_safetyMode to SM_NORMAL_E Set dbd_enum_acSteeringMethod to DB_STEER_METHOD_UNAVAILABLE_E Set ntd_flg_neutralDisabled to 0 Set emd_flg_lvcModeApproved to 0 Set dcd_flg_speedFLValid to 0 Set dcd_vel_tugWsFL_mps to 0 Set dcd_flg_speedRLValid to 0 Set dcd_vel_tugWsRL_mps to 0 Set dcd_flg_speedFRValid to 0 Set dcd_vel_tugWsFR_mps to 0 Set dcd_flg_speedRRValid to 0 Set dcd_vel_tugWsRR_mps to 0 Set csd_enum_estopSwitchStatus to CS_SWITCH_NOT_REQUESTED_E Set dpvd_flg_dmpPosAndVelValid to 0 Set dpvd_vel_dmpVelocity_mmps to 0 Set loctfd_flg_svVelValid to 0 Set loctfd_vel_svVel_mps to 0 At cycle 20 For 1 cycles Set isd_enum_initStatus to IS_INIT_COMPLETED_E Set lvcd_enum_turretLockStatus to LVC_LOCKED_E Set lvcd_enum_ignitionKeyStatus to LVC_IGNITION_ON_E Set lvcd_enum_fwdNeuRevPos to LVC_NEUTRAL_E Set lvcd_enum_parkBrkReq to LVC_REQ_ENGAGE_E Set lvcd_enum_parkBrakeStatus to LVC_APPLIED_E Set lvcd_enum_loadJoystick to LVC_UNLOAD_E Set lvcd_enum_loadingStep to LVC_LOAD_STAGE47_E Set lvcd_enum_pinStatus to LVC_PIN_IN_E Set lvcd_enum_operatStationPos to LVC_FWD_E Set motfd_enum_missionInProgress to MO_MISSION_IN_PROGRESS_E Set motfd_enum_missionType to MD_MISSION_TYPE_UNKNOWN_E Set csd_enum_dcmSwitchStatus to CS_SWITCH_REQUESTED_E Set csd_enum_pcmSwitchStatus to CS_SWITCH_NOT_REQUESTED_E Set csd_enum_neutralSwitchStatus to CS_SWITCH_NOT_REQUESTED_E Set tasd_flg_turretValid to 0 Set acd_flg_arincValid to 0 Set smd_enum_safetyMode to SM_NORMAL_E Set dbd_enum_acSteeringMethod to DB_STEER_METHOD_UNAVAILABLE_E Set ntd_flg_neutralDisabled to 0 Set emd_flg_lvcModeApproved to 0 Set dcd_flg_speedFLValid to 0 Set dcd_vel_tugWsFL_mps to 0 Set dcd_flg_speedRLValid to 0 Set dcd_vel_tugWsRL_mps to 0 Set dcd_flg_speedFRValid to 0 Set dcd_vel_tugWsFR_mps to 0 Set dcd_flg_speedRRValid to 0 Set dcd_vel_tugWsRR_mps to 0 Set csd_enum_estopSwitchStatus to CS_SWITCH_NOT_REQUESTED_E Set dpvd_flg_dmpPosAndVelValid to 0 Set dpvd_vel_dmpVelocity_mmps to 0 Set loctfd_flg_svVelValid to 0 Set loctfd_vel_svVel_mps to 0 At cycle 21 For 1 cycles Set isd_enum_initStatus to IS_INIT_COMPLETED_E Set lvcd_enum_turretLockStatus to LVC_LOCKED_E Set lvcd_enum_ignitionKeyStatus to LVC_IGNITION_ON_E Set lvcd_enum_fwdNeuRevPos to LVC_NEUTRAL_E Set lvcd_enum_parkBrkReq to LVC_REQ_ENGAGE_E Set lvcd_enum_parkBrakeStatus to LVC_APPLIED_E Set lvcd_enum_loadJoystick to LVC_UNLOAD_E Set lvcd_enum_loadingStep to LVC_LOAD_STAGE47_E Set lvcd_enum_pinStatus to LVC_PIN_IN_E Set lvcd_enum_operatStationPos to LVC_FWD_E Set motfd_enum_missionInProgress to MO_MISSION_IN_PROGRESS_E Set motfd_enum_missionType to MD_MISSION_TYPE_UNKNOWN_E Set csd_enum_dcmSwitchStatus to CS_SWITCH_REQUESTED_E Set csd_enum_pcmSwitchStatus to CS_SWITCH_NOT_REQUESTED_E Set csd_enum_neutralSwitchStatus to CS_SWITCH_NOT_REQUESTED_E Set tasd_flg_turretValid to 0 Set acd_flg_arincValid to 0 Set smd_enum_safetyMode to SM_NORMAL_E Set dbd_enum_acSteeringMethod to DB_STEER_METHOD_UNAVAILABLE_E Set ntd_flg_neutralDisabled to 0 Set emd_flg_lvcModeApproved to 0 Set dcd_flg_speedFLValid to 0 Set dcd_vel_tugWsFL_mps to 0 Set dcd_flg_speedRLValid to 0 Set dcd_vel_tugWsRL_mps to 0 Set dcd_flg_speedFRValid to 0 Set dcd_vel_tugWsFR_mps to 0 Set dcd_flg_speedRRValid to 0 Set dcd_vel_tugWsRR_mps to 0 Set csd_enum_estopSwitchStatus to CS_SWITCH_NOT_REQUESTED_E Set dpvd_flg_dmpPosAndVelValid to 0 Set dpvd_vel_dmpVelocity_mmps to 0 Set loctfd_flg_svVelValid to 0 Set loctfd_vel_svVel_mps to 0 At cycle 22 For 1 cycles Set isd_enum_initStatus to IS_INIT_COMPLETED_E Set lvcd_enum_turretLockStatus to LVC_LOCKED_E Set lvcd_enum_ignitionKeyStatus to LVC_IGNITION_ON_E Set lvcd_enum_fwdNeuRevPos to LVC_NEUTRAL_E Set lvcd_enum_parkBrkReq to LVC_REQ_ENGAGE_E Set lvcd_enum_parkBrakeStatus to LVC_APPLIED_E Set lvcd_enum_loadJoystick to LVC_UNLOAD_E Set lvcd_enum_loadingStep to LVC_LOAD_STAGE47_E Set lvcd_enum_pinStatus to LVC_PIN_IN_E Set lvcd_enum_operatStationPos to LVC_FWD_E Set motfd_enum_missionInProgress to MO_MISSION_IN_PROGRESS_E Set motfd_enum_missionType to MD_MISSION_TYPE_UNKNOWN_E Set csd_enum_dcmSwitchStatus to CS_SWITCH_REQUESTED_E Set csd_enum_pcmSwitchStatus to CS_SWITCH_NOT_REQUESTED_E Set csd_enum_neutralSwitchStatus to CS_SWITCH_NOT_REQUESTED_E Set tasd_flg_turretValid to 0 Set acd_flg_arincValid to 0 Set smd_enum_safetyMode to SM_NORMAL_E Set dbd_enum_acSteeringMethod to DB_STEER_METHOD_UNAVAILABLE_E Set ntd_flg_neutralDisabled to 0 Set emd_flg_lvcModeApproved to 0 Set dcd_flg_speedFLValid to 0 Set dcd_vel_tugWsFL_mps to 0 Set dcd_flg_speedRLValid to 0 Set dcd_vel_tugWsRL_mps to 0 Set dcd_flg_speedFRValid to 0 Set dcd_vel_tugWsFR_mps to 0 Set dcd_flg_speedRRValid to 0 Set dcd_vel_tugWsRR_mps to 0 Set csd_enum_estopSwitchStatus to CS_SWITCH_NOT_REQUESTED_E Set dpvd_flg_dmpPosAndVelValid to 0 Set dpvd_vel_dmpVelocity_mmps to 0 Set loctfd_flg_svVelValid to 0 Set loctfd_vel_svVel_mps to 0 | At the end of cycle 8 Verify mmd_enum_systemMode is MM_SYSTEM_MODE_LVC_MODE_E Verify mmd_enum_pcmDcmMode is MM_NONE_E Verify mmd_enum_turretLockRequest is MM_TURRET_LOCK_LOCK_E Verify mmd_enum_ctrlModeToApply is MM_LVC_E Verify mmd_bm_reasonPcmDenied is 0 Verify mmd_bm_reasonDcmDenied1 is 0 Verify mmd_bm_reasonDcmDenied2 is 0 Verify mmd_bm_reasonNeutDenied is 0 Verify mmd_bm_reasonUnloadDenied is 0 Verify mmd_flg_neutralFailed is 0 Verify mmd_flg_turretLockFailed is 0 Verify mmd_flg_turretUnLockFailed is 0 Verify mmd_bm_illegalTransReqst is 1 Verify mmd_bm_reasonLoadCompleteDenied is 0 At the end of cycle 9 Verify mmd_enum_systemMode is MM_SYSTEM_MODE_LVC_MODE_E Verify mmd_enum_pcmDcmMode is MM_NONE_E Verify mmd_enum_turretLockRequest is MM_TURRET_LOCK_LOCK_E Verify mmd_enum_ctrlModeToApply is MM_LVC_E Verify mmd_bm_reasonPcmDenied is 0 Verify mmd_bm_reasonDcmDenied1 is 0 Verify mmd_bm_reasonDcmDenied2 is 0 Verify mmd_bm_reasonNeutDenied is 0 Verify mmd_bm_reasonUnloadDenied is 0 Verify mmd_flg_neutralFailed is 0 Verify mmd_flg_turretLockFailed is 0 Verify mmd_flg_turretUnLockFailed is 0 Verify mmd_bm_illegalTransReqst is 1 Verify mmd_bm_reasonLoadCompleteDenied is 0 At the end of cycle 16 Verify mmd_enum_systemMode is MM_SYSTEM_MODE_LVC_MODE_E Verify mmd_enum_pcmDcmMode is MM_NONE_E Verify mmd_enum_turretLockRequest is MM_TURRET_LOCK_LOCK_E Verify mmd_enum_ctrlModeToApply is MM_LVC_E Verify mmd_bm_reasonPcmDenied is 0 Verify mmd_bm_reasonDcmDenied1 is 0 Verify mmd_bm_reasonDcmDenied2 is 0 Verify mmd_bm_reasonNeutDenied is 0 Verify mmd_bm_reasonUnloadDenied is 0 Verify mmd_flg_neutralFailed is 0 Verify mmd_flg_turretLockFailed is 0 Verify mmd_flg_turretUnLockFailed is 0 Verify mmd_bm_illegalTransReqst is 1 Verify mmd_bm_reasonLoadCompleteDenied is 0 At the end of cycle 17 Verify mmd_enum_systemMode is MM_SYSTEM_MODE_LVC_MODE_E Verify mmd_enum_pcmDcmMode is MM_NONE_E Verify mmd_enum_turretLockRequest is MM_TURRET_LOCK_LOCK_E Verify mmd_enum_ctrlModeToApply is MM_LVC_E Verify mmd_bm_reasonPcmDenied is 0 Verify mmd_bm_reasonDcmDenied1 is 0 Verify mmd_bm_reasonDcmDenied2 is 0 Verify mmd_bm_reasonNeutDenied is 0 Verify mmd_bm_reasonUnloadDenied is 0 Verify mmd_flg_neutralFailed is 0 Verify mmd_flg_turretLockFailed is 0 Verify mmd_flg_turretUnLockFailed is 0 Verify mmd_bm_illegalTransReqst is 0 Verify mmd_bm_reasonLoadCompleteDenied is 0 At the end of cycle 18 Verify mmd_enum_systemMode is MM_SYSTEM_MODE_LVC_MODE_E Verify mmd_enum_pcmDcmMode is MM_NONE_E Verify mmd_enum_turretLockRequest is MM_TURRET_LOCK_LOCK_E Verify mmd_enum_ctrlModeToApply is MM_LVC_E Verify mmd_bm_reasonPcmDenied is 0 Verify mmd_bm_reasonDcmDenied1 is 0 Verify mmd_bm_reasonDcmDenied2 is 0 Verify mmd_bm_reasonNeutDenied is 0 Verify mmd_bm_reasonUnloadDenied is 0 Verify mmd_flg_neutralFailed is 0 Verify mmd_flg_turretLockFailed is 0 Verify mmd_flg_turretUnLockFailed is 0 Verify mmd_bm_illegalTransReqst is 0 Verify mmd_bm_reasonLoadCompleteDenied is 0 At the end of cycle 19 Verify mmd_enum_systemMode is MM_SYSTEM_MODE_LVC_MODE_E Verify mmd_enum_pcmDcmMode is MM_NONE_E Verify mmd_enum_turretLockRequest is MM_TURRET_LOCK_LOCK_E Verify mmd_enum_ctrlModeToApply is MM_LVC_E Verify mmd_bm_reasonPcmDenied is 0 Verify mmd_bm_reasonDcmDenied1 is 0 Verify mmd_bm_reasonDcmDenied2 is 0 Verify mmd_bm_reasonNeutDenied is 0 Verify mmd_bm_reasonUnloadDenied is 0 Verify mmd_flg_neutralFailed is 0 Verify mmd_flg_turretLockFailed is 0 Verify mmd_flg_turretUnLockFailed is 0 Verify mmd_bm_illegalTransReqst is 2 Verify mmd_bm_reasonLoadCompleteDenied is 0 At the end of cycle 20 Verify mmd_enum_systemMode is MM_SYSTEM_MODE_LVC_MODE_E Verify mmd_enum_pcmDcmMode is MM_NONE_E Verify mmd_enum_turretLockRequest is MM_TURRET_LOCK_LOCK_E Verify mmd_enum_ctrlModeToApply is MM_LVC_E Verify mmd_bm_reasonPcmDenied is 0 Verify mmd_bm_reasonDcmDenied1 is 0 Verify mmd_bm_reasonDcmDenied2 is 0 Verify mmd_bm_reasonNeutDenied is 0 Verify mmd_bm_reasonUnloadDenied is 0 Verify mmd_flg_neutralFailed is 0 Verify mmd_flg_turretLockFailed is 0 Verify mmd_flg_turretUnLockFailed is 0 Verify mmd_bm_illegalTransReqst is 2 Verify mmd_bm_reasonLoadCompleteDenied is 0 At the end of cycle 21 Verify mmd_enum_systemMode is MM_SYSTEM_MODE_LVC_MODE_E Verify mmd_enum_pcmDcmMode is MM_NONE_E Verify mmd_enum_turretLockRequest is MM_TURRET_LOCK_LOCK_E Verify mmd_enum_ctrlModeToApply is MM_LVC_E Verify mmd_bm_reasonPcmDenied is 0 Verify mmd_bm_reasonDcmDenied1 is 0 Verify mmd_bm_reasonDcmDenied2 is 0 Verify mmd_bm_reasonNeutDenied is 0 Verify mmd_bm_reasonUnloadDenied is 0 Verify mmd_flg_neutralFailed is 0 Verify mmd_flg_turretLockFailed is 0 Verify mmd_flg_turretUnLockFailed is 0 Verify mmd_bm_illegalTransReqst is 2 Verify mmd_bm_reasonLoadCompleteDenied is 0 At the end of cycle 22 Verify mmd_enum_systemMode is MM_SYSTEM_MODE_LVC_MODE_E Verify mmd_enum_pcmDcmMode is MM_NONE_E Verify mmd_enum_turretLockRequest is MM_TURRET_LOCK_LOCK_E Verify mmd_enum_ctrlModeToApply is MM_LVC_E Verify mmd_bm_reasonPcmDenied is 0 Verify mmd_bm_reasonDcmDenied1 is 0 Verify mmd_bm_reasonDcmDenied2 is 0 Verify mmd_bm_reasonNeutDenied is 0 Verify mmd_bm_reasonUnloadDenied is 0 Verify mmd_flg_neutralFailed is 0 Verify mmd_flg_turretLockFailed is 0 Verify mmd_flg_turretUnLockFailed is 0 Verify mmd_bm_illegalTransReqst is 2 Verify mmd_bm_reasonLoadCompleteDenied is 0 | Minimum | At cycle 8 PCM mode is not requested, so illegal notification flag will reset after illegal transition notification time At cycle 17 PCM mode is not requested for more than illegal transition notification time, so illegal notification flag is reset At cycle 19 PCM mode is requested from LVC which is illegal mode request, so illegal notification flag is set | TXB-HLC-TC_22084 TXB-HLC-TC_6559 TXB-HLC-TC_6568 TXB-HLC-TC_6577
TXB-HLC-TP_23491 | 4.1.2.1.0-5.5 |  |  | Procedure Step | 2 | At cycle 23 For 1 cycles Set isd_enum_initStatus to IS_INIT_COMPLETED_E Set lvcd_enum_turretLockStatus to LVC_LOCKED_E Set lvcd_enum_ignitionKeyStatus to LVC_IGNITION_ON_E Set lvcd_enum_fwdNeuRevPos to LVC_NEUTRAL_E Set lvcd_enum_parkBrkReq to LVC_REQ_ENGAGE_E Set lvcd_enum_parkBrakeStatus to LVC_APPLIED_E Set lvcd_enum_loadJoystick to LVC_UNLOAD_E Set lvcd_enum_loadingStep to LVC_LOAD_STAGE47_E Set lvcd_enum_pinStatus to LVC_PIN_IN_E Set lvcd_enum_operatStationPos to LVC_FWD_E Set motfd_enum_missionInProgress to MO_MISSION_IN_PROGRESS_E Set motfd_enum_missionType to MD_MISSION_TYPE_UNKNOWN_E Set csd_enum_dcmSwitchStatus to CS_SWITCH_NOT_REQUESTED_E Set csd_enum_pcmSwitchStatus to CS_SWITCH_NOT_REQUESTED_E Set csd_enum_neutralSwitchStatus to CS_SWITCH_NOT_REQUESTED_E Set tasd_flg_turretValid to 0 Set acd_flg_arincValid to 0 Set smd_enum_safetyMode to SM_NORMAL_E Set dbd_enum_acSteeringMethod to DB_STEER_METHOD_UNAVAILABLE_E Set ntd_flg_neutralDisabled to 0 Set emd_flg_lvcModeApproved to 0 Set dcd_flg_speedFLValid to 0 Set dcd_vel_tugWsFL_mps to 0 Set dcd_flg_speedRLValid to 0 Set dcd_vel_tugWsRL_mps to 0 Set dcd_flg_speedFRValid to 0 Set dcd_vel_tugWsFR_mps to 0 Set dcd_flg_speedRRValid to 0 Set dcd_vel_tugWsRR_mps to 0 Set csd_enum_estopSwitchStatus to CS_SWITCH_NOT_REQUESTED_E Set dpvd_flg_dmpPosAndVelValid to 0 Set dpvd_vel_dmpVelocity_mmps to 0 Set loctfd_flg_svVelValid to 0 Set loctfd_vel_svVel_mps to 0 At cycle 24 For 7 cycles Set isd_enum_initStatus to IS_INIT_COMPLETED_E Set lvcd_enum_turretLockStatus to LVC_LOCKED_E Set lvcd_enum_ignitionKeyStatus to LVC_IGNITION_ON_E Set lvcd_enum_fwdNeuRevPos to LVC_NEUTRAL_E Set lvcd_enum_parkBrkReq to LVC_REQ_ENGAGE_E Set lvcd_enum_parkBrakeStatus to LVC_APPLIED_E Set lvcd_enum_loadJoystick to LVC_UNLOAD_E Set lvcd_enum_loadingStep to LVC_LOAD_STAGE47_E Set lvcd_enum_pinStatus to LVC_PIN_IN_E Set lvcd_enum_operatStationPos to LVC_FWD_E Set motfd_enum_missionInProgress to MO_MISSION_IN_PROGRESS_E Set motfd_enum_missionType to MD_MISSION_TYPE_UNKNOWN_E Set csd_enum_dcmSwitchStatus to CS_SWITCH_NOT_REQUESTED_E Set csd_enum_pcmSwitchStatus to CS_SWITCH_NOT_REQUESTED_E Set csd_enum_neutralSwitchStatus to CS_SWITCH_NOT_REQUESTED_E Set tasd_flg_turretValid to 0 Set acd_flg_arincValid to 0 Set smd_enum_safetyMode to SM_NORMAL_E Set dbd_enum_acSteeringMethod to DB_STEER_METHOD_UNAVAILABLE_E Set ntd_flg_neutralDisabled to 0 Set emd_flg_lvcModeApproved to 0 Set dcd_flg_speedFLValid to 0 Set dcd_vel_tugWsFL_mps to 0 Set dcd_flg_speedRLValid to 0 Set dcd_vel_tugWsRL_mps to 0 Set dcd_flg_speedFRValid to 0 Set dcd_vel_tugWsFR_mps to 0 Set dcd_flg_speedRRValid to 0 Set dcd_vel_tugWsRR_mps to 0 Set csd_enum_estopSwitchStatus to CS_SWITCH_NOT_REQUESTED_E Set dpvd_flg_dmpPosAndVelValid to 0 Set dpvd_vel_dmpVelocity_mmps to 0 Set loctfd_flg_svVelValid to 0 Set loctfd_vel_svVel_mps to 0 At cycle 31 For 1 cycles Set isd_enum_initStatus to IS_INIT_COMPLETED_E Set lvcd_enum_turretLockStatus to LVC_LOCKED_E Set lvcd_enum_ignitionKeyStatus to LVC_IGNITION_ON_E Set lvcd_enum_fwdNeuRevPos to LVC_NEUTRAL_E Set lvcd_enum_parkBrkReq to LVC_REQ_ENGAGE_E Set lvcd_enum_parkBrakeStatus to LVC_APPLIED_E Set lvcd_enum_loadJoystick to LVC_UNLOAD_E Set lvcd_enum_loadingStep to LVC_LOAD_STAGE47_E Set lvcd_enum_pinStatus to LVC_PIN_IN_E Set lvcd_enum_operatStationPos to LVC_FWD_E Set motfd_enum_missionInProgress to MO_MISSION_IN_PROGRESS_E Set motfd_enum_missionType to MD_MISSION_TYPE_UNKNOWN_E Set csd_enum_dcmSwitchStatus to CS_SWITCH_NOT_REQUESTED_E Set csd_enum_pcmSwitchStatus to CS_SWITCH_NOT_REQUESTED_E Set csd_enum_neutralSwitchStatus to CS_SWITCH_NOT_REQUESTED_E Set tasd_flg_turretValid to 0 Set acd_flg_arincValid to 0 Set smd_enum_safetyMode to SM_NORMAL_E Set dbd_enum_acSteeringMethod to DB_STEER_METHOD_UNAVAILABLE_E Set ntd_flg_neutralDisabled to 0 Set emd_flg_lvcModeApproved to 0 Set dcd_flg_speedFLValid to 0 Set dcd_vel_tugWsFL_mps to 0 Set dcd_flg_speedRLValid to 0 Set dcd_vel_tugWsRL_mps to 0 Set dcd_flg_speedFRValid to 0 Set dcd_vel_tugWsFR_mps to 0 Set dcd_flg_speedRRValid to 0 Set dcd_vel_tugWsRR_mps to 0 Set csd_enum_estopSwitchStatus to CS_SWITCH_NOT_REQUESTED_E Set dpvd_flg_dmpPosAndVelValid to 0 Set dpvd_vel_dmpVelocity_mmps to 0 Set loctfd_flg_svVelValid to 0 Set loctfd_vel_svVel_mps to 0 At cycle 32 For 1 cycles Set isd_enum_initStatus to IS_INIT_COMPLETED_E Set lvcd_enum_turretLockStatus to LVC_LOCKED_E Set lvcd_enum_ignitionKeyStatus to LVC_IGNITION_ON_E Set lvcd_enum_fwdNeuRevPos to LVC_NEUTRAL_E Set lvcd_enum_parkBrkReq to LVC_REQ_ENGAGE_E Set lvcd_enum_parkBrakeStatus to LVC_APPLIED_E Set lvcd_enum_loadJoystick to LVC_UNLOAD_E Set lvcd_enum_loadingStep to LVC_LOAD_STAGE47_E Set lvcd_enum_pinStatus to LVC_PIN_IN_E Set lvcd_enum_operatStationPos to LVC_FWD_E Set motfd_enum_missionInProgress to MO_MISSION_IN_PROGRESS_E Set motfd_enum_missionType to MD_MISSION_TYPE_UNKNOWN_E Set csd_enum_dcmSwitchStatus to CS_SWITCH_NOT_REQUESTED_E Set csd_enum_pcmSwitchStatus to CS_SWITCH_NOT_REQUESTED_E Set csd_enum_neutralSwitchStatus to CS_SWITCH_NOT_REQUESTED_E Set tasd_flg_turretValid to 0 Set acd_flg_arincValid to 0 Set smd_enum_safetyMode to SM_NORMAL_E Set dbd_enum_acSteeringMethod to DB_STEER_METHOD_UNAVAILABLE_E Set ntd_flg_neutralDisabled to 0 Set emd_flg_lvcModeApproved to 0 Set dcd_flg_speedFLValid to 0 Set dcd_vel_tugWsFL_mps to 0 Set dcd_flg_speedRLValid to 0 Set dcd_vel_tugWsRL_mps to 0 Set dcd_flg_speedFRValid to 0 Set dcd_vel_tugWsFR_mps to 0 Set dcd_flg_speedRRValid to 0 Set dcd_vel_tugWsRR_mps to 0 Set csd_enum_estopSwitchStatus to CS_SWITCH_NOT_REQUESTED_E Set dpvd_flg_dmpPosAndVelValid to 0 Set dpvd_vel_dmpVelocity_mmps to 0 Set loctfd_flg_svVelValid to 0 Set loctfd_vel_svVel_mps to 0 At cycle 33 For 1 cycles Set isd_enum_initStatus to IS_INIT_COMPLETED_E Set lvcd_enum_turretLockStatus to LVC_LOCKED_E Set lvcd_enum_ignitionKeyStatus to LVC_IGNITION_ON_E Set lvcd_enum_fwdNeuRevPos to LVC_NEUTRAL_E Set lvcd_enum_parkBrkReq to LVC_REQ_ENGAGE_E Set lvcd_enum_parkBrakeStatus to LVC_APPLIED_E Set lvcd_enum_loadJoystick to LVC_UNLOAD_E Set lvcd_enum_loadingStep to LVC_LOAD_STAGE47_E Set lvcd_enum_pinStatus to LVC_PIN_IN_E Set lvcd_enum_operatStationPos to LVC_FWD_E Set motfd_enum_missionInProgress to MO_MISSION_IN_PROGRESS_E Set motfd_enum_missionType to MD_MISSION_TYPE_UNKNOWN_E Set csd_enum_dcmSwitchStatus to CS_SWITCH_NOT_REQUESTED_E Set csd_enum_pcmSwitchStatus to CS_SWITCH_NOT_REQUESTED_E Set csd_enum_neutralSwitchStatus to CS_SWITCH_NOT_REQUESTED_E Set tasd_flg_turretValid to 0 Set acd_flg_arincValid to 0 Set smd_enum_safetyMode to SM_NORMAL_E Set dbd_enum_acSteeringMethod to DB_STEER_METHOD_UNAVAILABLE_E Set ntd_flg_neutralDisabled to 0 Set emd_flg_lvcModeApproved to 0 Set dcd_flg_speedFLValid to 0 Set dcd_vel_tugWsFL_mps to 0 Set dcd_flg_speedRLValid to 0 Set dcd_vel_tugWsRL_mps to 0 Set dcd_flg_speedFRValid to 0 Set dcd_vel_tugWsFR_mps to 0 Set dcd_flg_speedRRValid to 0 Set dcd_vel_tugWsRR_mps to 0 Set csd_enum_estopSwitchStatus to CS_SWITCH_NOT_REQUESTED_E Set dpvd_flg_dmpPosAndVelValid to 0 Set dpvd_vel_dmpVelocity_mmps to 0 Set loctfd_flg_svVelValid to 0 Set loctfd_vel_svVel_mps to 0 At cycle 34 For 1 cycles Set isd_enum_initStatus to IS_INIT_COMPLETED_E Set lvcd_enum_turretLockStatus to LVC_LOCKED_E Set lvcd_enum_ignitionKeyStatus to LVC_IGNITION_ON_E Set lvcd_enum_fwdNeuRevPos to LVC_NEUTRAL_E Set lvcd_enum_parkBrkReq to LVC_REQ_ENGAGE_E Set lvcd_enum_parkBrakeStatus to LVC_APPLIED_E Set lvcd_enum_loadJoystick to LVC_UNLOAD_E Set lvcd_enum_loadingStep to LVC_LOAD_STAGE47_E Set lvcd_enum_pinStatus to LVC_PIN_IN_E Set lvcd_enum_operatStationPos to LVC_FWD_E Set motfd_enum_missionInProgress to MO_MISSION_IN_PROGRESS_E Set motfd_enum_missionType to MD_MISSION_TYPE_UNKNOWN_E Set csd_enum_dcmSwitchStatus to CS_SWITCH_NOT_REQUESTED_E Set csd_enum_pcmSwitchStatus to CS_SWITCH_NOT_REQUESTED_E Set csd_enum_neutralSwitchStatus to CS_SWITCH_REQUESTED_E Set tasd_flg_turretValid to 0 Set acd_flg_arincValid to 0 Set smd_enum_safetyMode to SM_NORMAL_E Set dbd_enum_acSteeringMethod to DB_STEER_METHOD_UNAVAILABLE_E Set ntd_flg_neutralDisabled to 0 Set emd_flg_lvcModeApproved to 0 Set dcd_flg_speedFLValid to 0 Set dcd_vel_tugWsFL_mps to 0 Set dcd_flg_speedRLValid to 0 Set dcd_vel_tugWsRL_mps to 0 Set dcd_flg_speedFRValid to 0 Set dcd_vel_tugWsFR_mps to 0 Set dcd_flg_speedRRValid to 0 Set dcd_vel_tugWsRR_mps to 0 Set csd_enum_estopSwitchStatus to CS_SWITCH_NOT_REQUESTED_E Set dpvd_flg_dmpPosAndVelValid to 0 Set dpvd_vel_dmpVelocity_mmps to 0 Set loctfd_flg_svVelValid to 0 Set loctfd_vel_svVel_mps to 0 At cycle 35 For 1 cycles Set isd_enum_initStatus to IS_INIT_COMPLETED_E Set lvcd_enum_turretLockStatus to LVC_LOCKED_E Set lvcd_enum_ignitionKeyStatus to LVC_IGNITION_ON_E Set lvcd_enum_fwdNeuRevPos to LVC_NEUTRAL_E Set lvcd_enum_parkBrkReq to LVC_REQ_ENGAGE_E Set lvcd_enum_parkBrakeStatus to LVC_APPLIED_E Set lvcd_enum_loadJoystick to LVC_UNLOAD_E Set lvcd_enum_loadingStep to LVC_LOAD_STAGE47_E Set lvcd_enum_pinStatus to LVC_PIN_IN_E Set lvcd_enum_operatStationPos to LVC_FWD_E Set motfd_enum_missionInProgress to MO_MISSION_IN_PROGRESS_E Set motfd_enum_missionType to MD_MISSION_TYPE_UNKNOWN_E Set csd_enum_dcmSwitchStatus to CS_SWITCH_NOT_REQUESTED_E Set csd_enum_pcmSwitchStatus to CS_SWITCH_NOT_REQUESTED_E Set csd_enum_neutralSwitchStatus to CS_SWITCH_REQUESTED_E Set tasd_flg_turretValid to 0 Set acd_flg_arincValid to 0 Set smd_enum_safetyMode to SM_NORMAL_E Set dbd_enum_acSteeringMethod to DB_STEER_METHOD_UNAVAILABLE_E Set ntd_flg_neutralDisabled to 0 Set emd_flg_lvcModeApproved to 0 Set dcd_flg_speedFLValid to 0 Set dcd_vel_tugWsFL_mps to 0 Set dcd_flg_speedRLValid to 0 Set dcd_vel_tugWsRL_mps to 0 Set dcd_flg_speedFRValid to 0 Set dcd_vel_tugWsFR_mps to 0 Set dcd_flg_speedRRValid to 0 Set dcd_vel_tugWsRR_mps to 0 Set csd_enum_estopSwitchStatus to CS_SWITCH_NOT_REQUESTED_E Set dpvd_flg_dmpPosAndVelValid to 0 Set dpvd_vel_dmpVelocity_mmps to 0 Set loctfd_flg_svVelValid to 0 Set loctfd_vel_svVel_mps to 0 | At the end of cycle 23 Verify mmd_enum_systemMode is MM_SYSTEM_MODE_LVC_MODE_E Verify mmd_enum_pcmDcmMode is MM_NONE_E Verify mmd_enum_turretLockRequest is MM_TURRET_LOCK_LOCK_E Verify mmd_enum_ctrlModeToApply is MM_LVC_E Verify mmd_bm_reasonPcmDenied is 0 Verify mmd_bm_reasonDcmDenied1 is 0 Verify mmd_bm_reasonDcmDenied2 is 0 Verify mmd_bm_reasonNeutDenied is 0 Verify mmd_bm_reasonUnloadDenied is 0 Verify mmd_flg_neutralFailed is 0 Verify mmd_flg_turretLockFailed is 0 Verify mmd_flg_turretUnLockFailed is 0 Verify mmd_bm_illegalTransReqst is 2 Verify mmd_bm_reasonLoadCompleteDenied is 0 At the end of cycle 24 Verify mmd_enum_systemMode is MM_SYSTEM_MODE_LVC_MODE_E Verify mmd_enum_pcmDcmMode is MM_NONE_E Verify mmd_enum_turretLockRequest is MM_TURRET_LOCK_LOCK_E Verify mmd_enum_ctrlModeToApply is MM_LVC_E Verify mmd_bm_reasonPcmDenied is 0 Verify mmd_bm_reasonDcmDenied1 is 0 Verify mmd_bm_reasonDcmDenied2 is 0 Verify mmd_bm_reasonNeutDenied is 0 Verify mmd_bm_reasonUnloadDenied is 0 Verify mmd_flg_neutralFailed is 0 Verify mmd_flg_turretLockFailed is 0 Verify mmd_flg_turretUnLockFailed is 0 Verify mmd_bm_illegalTransReqst is 2 Verify mmd_bm_reasonLoadCompleteDenied is 0 At the end of cycle 31 Verify mmd_enum_systemMode is MM_SYSTEM_MODE_LVC_MODE_E Verify mmd_enum_pcmDcmMode is MM_NONE_E Verify mmd_enum_turretLockRequest is MM_TURRET_LOCK_LOCK_E Verify mmd_enum_ctrlModeToApply is MM_LVC_E Verify mmd_bm_reasonPcmDenied is 0 Verify mmd_bm_reasonDcmDenied1 is 0 Verify mmd_bm_reasonDcmDenied2 is 0 Verify mmd_bm_reasonNeutDenied is 0 Verify mmd_bm_reasonUnloadDenied is 0 Verify mmd_flg_neutralFailed is 0 Verify mmd_flg_turretLockFailed is 0 Verify mmd_flg_turretUnLockFailed is 0 Verify mmd_bm_illegalTransReqst is 2 Verify mmd_bm_reasonLoadCompleteDenied is 0 At the end of cycle 32 Verify mmd_enum_systemMode is MM_SYSTEM_MODE_LVC_MODE_E Verify mmd_enum_pcmDcmMode is MM_NONE_E Verify mmd_enum_turretLockRequest is MM_TURRET_LOCK_LOCK_E Verify mmd_enum_ctrlModeToApply is MM_LVC_E Verify mmd_bm_reasonPcmDenied is 0 Verify mmd_bm_reasonDcmDenied1 is 0 Verify mmd_bm_reasonDcmDenied2 is 0 Verify mmd_bm_reasonNeutDenied is 0 Verify mmd_bm_reasonUnloadDenied is 0 Verify mmd_flg_neutralFailed is 0 Verify mmd_flg_turretLockFailed is 0 Verify mmd_flg_turretUnLockFailed is 0 Verify mmd_bm_illegalTransReqst is 0 Verify mmd_bm_reasonLoadCompleteDenied is 0 At the end of cycle 33 Verify mmd_enum_systemMode is MM_SYSTEM_MODE_LVC_MODE_E Verify mmd_enum_pcmDcmMode is MM_NONE_E Verify mmd_enum_turretLockRequest is MM_TURRET_LOCK_LOCK_E Verify mmd_enum_ctrlModeToApply is MM_LVC_E Verify mmd_bm_reasonPcmDenied is 0 Verify mmd_bm_reasonDcmDenied1 is 0 Verify mmd_bm_reasonDcmDenied2 is 0 Verify mmd_bm_reasonNeutDenied is 0 Verify mmd_bm_reasonUnloadDenied is 0 Verify mmd_flg_neutralFailed is 0 Verify mmd_flg_turretLockFailed is 0 Verify mmd_flg_turretUnLockFailed is 0 Verify mmd_bm_illegalTransReqst is 0 Verify mmd_bm_reasonLoadCompleteDenied is 0 At the end of cycle 34 Verify mmd_enum_systemMode is MM_SYSTEM_MODE_LVC_MODE_E Verify mmd_enum_pcmDcmMode is MM_NONE_E Verify mmd_enum_turretLockRequest is MM_TURRET_LOCK_LOCK_E Verify mmd_enum_ctrlModeToApply is MM_LVC_E Verify mmd_bm_reasonPcmDenied is 0 Verify mmd_bm_reasonDcmDenied1 is 0 Verify mmd_bm_reasonDcmDenied2 is 0 Verify mmd_bm_reasonNeutDenied is 0 Verify mmd_bm_reasonUnloadDenied is 0 Verify mmd_flg_neutralFailed is 0 Verify mmd_flg_turretLockFailed is 0 Verify mmd_flg_turretUnLockFailed is 0 Verify mmd_bm_illegalTransReqst is 4 Verify mmd_bm_reasonLoadCompleteDenied is 0 At the end of cycle 35 Verify mmd_enum_systemMode is MM_SYSTEM_MODE_LVC_MODE_E Verify mmd_enum_pcmDcmMode is MM_NONE_E Verify mmd_enum_turretLockRequest is MM_TURRET_LOCK_LOCK_E Verify mmd_enum_ctrlModeToApply is MM_LVC_E Verify mmd_bm_reasonPcmDenied is 0 Verify mmd_bm_reasonDcmDenied1 is 0 Verify mmd_bm_reasonDcmDenied2 is 0 Verify mmd_bm_reasonNeutDenied is 0 Verify mmd_bm_reasonUnloadDenied is 0 Verify mmd_flg_neutralFailed is 0 Verify mmd_flg_turretLockFailed is 0 Verify mmd_flg_turretUnLockFailed is 0 Verify mmd_bm_illegalTransReqst is 4 Verify mmd_bm_reasonLoadCompleteDenied is 0 | Minimum | At cycle 23 PCM mode is not requested, so illegal notification flag will reset after illegal transition notification time At cycle 32 PCM mode is not requested for more than illegal transition notification time, so illegal notification flag is reset At cycle 34 PCM mode is requested from LVC which is illegal mode request, so illegal notification flag is set | TXB-HLC-TC_22084 TXB-HLC-TC_6559 TXB-HLC-TC_6568 TXB-HLC-TC_6577
TXB-HLC-TP_23492 | 4.1.2.1.0-5.6 |  |  | Procedure Step | 2 | At cycle 36 For 1 cycles Set isd_enum_initStatus to IS_INIT_COMPLETED_E Set lvcd_enum_turretLockStatus to LVC_LOCKED_E Set lvcd_enum_ignitionKeyStatus to LVC_IGNITION_ON_E Set lvcd_enum_fwdNeuRevPos to LVC_NEUTRAL_E Set lvcd_enum_parkBrkReq to LVC_REQ_ENGAGE_E Set lvcd_enum_parkBrakeStatus to LVC_APPLIED_E Set lvcd_enum_loadJoystick to LVC_UNLOAD_E Set lvcd_enum_loadingStep to LVC_LOAD_STAGE47_E Set lvcd_enum_pinStatus to LVC_PIN_IN_E Set lvcd_enum_operatStationPos to LVC_FWD_E Set motfd_enum_missionInProgress to MO_MISSION_IN_PROGRESS_E Set motfd_enum_missionType to MD_MISSION_TYPE_UNKNOWN_E Set csd_enum_dcmSwitchStatus to CS_SWITCH_NOT_REQUESTED_E Set csd_enum_pcmSwitchStatus to CS_SWITCH_NOT_REQUESTED_E Set csd_enum_neutralSwitchStatus to CS_SWITCH_REQUESTED_E Set tasd_flg_turretValid to 0 Set acd_flg_arincValid to 0 Set smd_enum_safetyMode to SM_NORMAL_E Set dbd_enum_acSteeringMethod to DB_STEER_METHOD_UNAVAILABLE_E Set ntd_flg_neutralDisabled to 0 Set emd_flg_lvcModeApproved to 0 Set dcd_flg_speedFLValid to 0 Set dcd_vel_tugWsFL_mps to 0 Set dcd_flg_speedRLValid to 0 Set dcd_vel_tugWsRL_mps to 0 Set dcd_flg_speedFRValid to 0 Set dcd_vel_tugWsFR_mps to 0 Set dcd_flg_speedRRValid to 0 Set dcd_vel_tugWsRR_mps to 0 Set csd_enum_estopSwitchStatus to CS_SWITCH_NOT_REQUESTED_E Set dpvd_flg_dmpPosAndVelValid to 0 Set dpvd_vel_dmpVelocity_mmps to 0 Set loctfd_flg_svVelValid to 0 Set loctfd_vel_svVel_mps to 0 At cycle 37 For 1 cycles Set isd_enum_initStatus to IS_INIT_COMPLETED_E Set lvcd_enum_turretLockStatus to LVC_LOCKED_E Set lvcd_enum_ignitionKeyStatus to LVC_IGNITION_ON_E Set lvcd_enum_fwdNeuRevPos to LVC_NEUTRAL_E Set lvcd_enum_parkBrkReq to LVC_REQ_ENGAGE_E Set lvcd_enum_parkBrakeStatus to LVC_APPLIED_E Set lvcd_enum_loadJoystick to LVC_UNLOAD_E Set lvcd_enum_loadingStep to LVC_LOAD_STAGE47_E Set lvcd_enum_pinStatus to LVC_PIN_IN_E Set lvcd_enum_operatStationPos to LVC_FWD_E Set motfd_enum_missionInProgress to MO_MISSION_IN_PROGRESS_E Set motfd_enum_missionType to MD_MISSION_TYPE_UNKNOWN_E Set csd_enum_dcmSwitchStatus to CS_SWITCH_NOT_REQUESTED_E Set csd_enum_pcmSwitchStatus to CS_SWITCH_NOT_REQUESTED_E Set csd_enum_neutralSwitchStatus to CS_SWITCH_REQUESTED_E Set tasd_flg_turretValid to 0 Set acd_flg_arincValid to 0 Set smd_enum_safetyMode to SM_NORMAL_E Set dbd_enum_acSteeringMethod to DB_STEER_METHOD_UNAVAILABLE_E Set ntd_flg_neutralDisabled to 0 Set emd_flg_lvcModeApproved to 0 Set dcd_flg_speedFLValid to 0 Set dcd_vel_tugWsFL_mps to 0 Set dcd_flg_speedRLValid to 0 Set dcd_vel_tugWsRL_mps to 0 Set dcd_flg_speedFRValid to 0 Set dcd_vel_tugWsFR_mps to 0 Set dcd_flg_speedRRValid to 0 Set dcd_vel_tugWsRR_mps to 0 Set csd_enum_estopSwitchStatus to CS_SWITCH_NOT_REQUESTED_E Set dpvd_flg_dmpPosAndVelValid to 0 Set dpvd_vel_dmpVelocity_mmps to 0 Set loctfd_flg_svVelValid to 0 Set loctfd_vel_svVel_mps to 0 At cycle 38 For 1 cycles Set isd_enum_initStatus to IS_INIT_COMPLETED_E Set lvcd_enum_turretLockStatus to LVC_LOCKED_E Set lvcd_enum_ignitionKeyStatus to LVC_IGNITION_ON_E Set lvcd_enum_fwdNeuRevPos to LVC_NEUTRAL_E Set lvcd_enum_parkBrkReq to LVC_REQ_ENGAGE_E Set lvcd_enum_parkBrakeStatus to LVC_APPLIED_E Set lvcd_enum_loadJoystick to LVC_UNLOAD_E Set lvcd_enum_loadingStep to LVC_LOAD_STAGE47_E Set lvcd_enum_pinStatus to LVC_PIN_IN_E Set lvcd_enum_operatStationPos to LVC_FWD_E Set motfd_enum_missionInProgress to MO_MISSION_IN_PROGRESS_E Set motfd_enum_missionType to MD_MISSION_TYPE_UNKNOWN_E Set csd_enum_dcmSwitchStatus to CS_SWITCH_NOT_REQUESTED_E Set csd_enum_pcmSwitchStatus to CS_SWITCH_NOT_REQUESTED_E Set csd_enum_neutralSwitchStatus to CS_SWITCH_NOT_REQUESTED_E Set tasd_flg_turretValid to 0 Set acd_flg_arincValid to 0 Set smd_enum_safetyMode to SM_NORMAL_E Set dbd_enum_acSteeringMethod to DB_STEER_METHOD_UNAVAILABLE_E Set ntd_flg_neutralDisabled to 0 Set emd_flg_lvcModeApproved to 0 Set dcd_flg_speedFLValid to 0 Set dcd_vel_tugWsFL_mps to 0 Set dcd_flg_speedRLValid to 0 Set dcd_vel_tugWsRL_mps to 0 Set dcd_flg_speedFRValid to 0 Set dcd_vel_tugWsFR_mps to 0 Set dcd_flg_speedRRValid to 0 Set dcd_vel_tugWsRR_mps to 0 Set csd_enum_estopSwitchStatus to CS_SWITCH_NOT_REQUESTED_E Set dpvd_flg_dmpPosAndVelValid to 0 Set dpvd_vel_dmpVelocity_mmps to 0 Set loctfd_flg_svVelValid to 0 Set loctfd_vel_svVel_mps to 0 At cycle 39 For 7 cycles Set isd_enum_initStatus to IS_INIT_COMPLETED_E Set lvcd_enum_turretLockStatus to LVC_LOCKED_E Set lvcd_enum_ignitionKeyStatus to LVC_IGNITION_ON_E Set lvcd_enum_fwdNeuRevPos to LVC_NEUTRAL_E Set lvcd_enum_parkBrkReq to LVC_REQ_ENGAGE_E Set lvcd_enum_parkBrakeStatus to LVC_APPLIED_E Set lvcd_enum_loadJoystick to LVC_UNLOAD_E Set lvcd_enum_loadingStep to LVC_LOAD_STAGE47_E Set lvcd_enum_pinStatus to LVC_PIN_IN_E Set lvcd_enum_operatStationPos to LVC_FWD_E Set motfd_enum_missionInProgress to MO_MISSION_IN_PROGRESS_E Set motfd_enum_missionType to MD_MISSION_TYPE_UNKNOWN_E Set csd_enum_dcmSwitchStatus to CS_SWITCH_NOT_REQUESTED_E Set csd_enum_pcmSwitchStatus to CS_SWITCH_NOT_REQUESTED_E Set csd_enum_neutralSwitchStatus to CS_SWITCH_NOT_REQUESTED_E Set tasd_flg_turretValid to 0 Set acd_flg_arincValid to 0 Set smd_enum_safetyMode to SM_NORMAL_E Set dbd_enum_acSteeringMethod to DB_STEER_METHOD_UNAVAILABLE_E Set ntd_flg_neutralDisabled to 0 Set emd_flg_lvcModeApproved to 0 Set dcd_flg_speedFLValid to 0 Set dcd_vel_tugWsFL_mps to 0 Set dcd_flg_speedRLValid to 0 Set dcd_vel_tugWsRL_mps to 0 Set dcd_flg_speedFRValid to 0 Set dcd_vel_tugWsFR_mps to 0 Set dcd_flg_speedRRValid to 0 Set dcd_vel_tugWsRR_mps to 0 Set csd_enum_estopSwitchStatus to CS_SWITCH_NOT_REQUESTED_E Set dpvd_flg_dmpPosAndVelValid to 0 Set dpvd_vel_dmpVelocity_mmps to 0 Set loctfd_flg_svVelValid to 0 Set loctfd_vel_svVel_mps to 0 At cycle 46 For 1 cycles Set isd_enum_initStatus to IS_INIT_COMPLETED_E Set lvcd_enum_turretLockStatus to LVC_LOCKED_E Set lvcd_enum_ignitionKeyStatus to LVC_IGNITION_ON_E Set lvcd_enum_fwdNeuRevPos to LVC_NEUTRAL_E Set lvcd_enum_parkBrkReq to LVC_REQ_ENGAGE_E Set lvcd_enum_parkBrakeStatus to LVC_APPLIED_E Set lvcd_enum_loadJoystick to LVC_UNLOAD_E Set lvcd_enum_loadingStep to LVC_LOAD_STAGE47_E Set lvcd_enum_pinStatus to LVC_PIN_IN_E Set lvcd_enum_operatStationPos to LVC_FWD_E Set motfd_enum_missionInProgress to MO_MISSION_IN_PROGRESS_E Set motfd_enum_missionType to MD_MISSION_TYPE_UNKNOWN_E Set csd_enum_dcmSwitchStatus to CS_SWITCH_NOT_REQUESTED_E Set csd_enum_pcmSwitchStatus to CS_SWITCH_NOT_REQUESTED_E Set csd_enum_neutralSwitchStatus to CS_SWITCH_NOT_REQUESTED_E Set tasd_flg_turretValid to 0 Set acd_flg_arincValid to 0 Set smd_enum_safetyMode to SM_NORMAL_E Set dbd_enum_acSteeringMethod to DB_STEER_METHOD_UNAVAILABLE_E Set ntd_flg_neutralDisabled to 0 Set emd_flg_lvcModeApproved to 0 Set dcd_flg_speedFLValid to 0 Set dcd_vel_tugWsFL_mps to 0 Set dcd_flg_speedRLValid to 0 Set dcd_vel_tugWsRL_mps to 0 Set dcd_flg_speedFRValid to 0 Set dcd_vel_tugWsFR_mps to 0 Set dcd_flg_speedRRValid to 0 Set dcd_vel_tugWsRR_mps to 0 Set csd_enum_estopSwitchStatus to CS_SWITCH_NOT_REQUESTED_E Set dpvd_flg_dmpPosAndVelValid to 0 Set dpvd_vel_dmpVelocity_mmps to 0 Set loctfd_flg_svVelValid to 0 Set loctfd_vel_svVel_mps to 0 At cycle 47 For 1 cycles Set isd_enum_initStatus to IS_INIT_COMPLETED_E Set lvcd_enum_turretLockStatus to LVC_LOCKED_E Set lvcd_enum_ignitionKeyStatus to LVC_IGNITION_ON_E Set lvcd_enum_fwdNeuRevPos to LVC_NEUTRAL_E Set lvcd_enum_parkBrkReq to LVC_REQ_ENGAGE_E Set lvcd_enum_parkBrakeStatus to LVC_APPLIED_E Set lvcd_enum_loadJoystick to LVC_UNLOAD_E Set lvcd_enum_loadingStep to LVC_LOAD_STAGE47_E Set lvcd_enum_pinStatus to LVC_PIN_IN_E Set lvcd_enum_operatStationPos to LVC_FWD_E Set motfd_enum_missionInProgress to MO_MISSION_IN_PROGRESS_E Set motfd_enum_missionType to MD_MISSION_TYPE_UNKNOWN_E Set csd_enum_dcmSwitchStatus to CS_SWITCH_NOT_REQUESTED_E Set csd_enum_pcmSwitchStatus to CS_SWITCH_NOT_REQUESTED_E Set csd_enum_neutralSwitchStatus to CS_SWITCH_NOT_REQUESTED_E Set tasd_flg_turretValid to 0 Set acd_flg_arincValid to 0 Set smd_enum_safetyMode to SM_NORMAL_E Set dbd_enum_acSteeringMethod to DB_STEER_METHOD_UNAVAILABLE_E Set ntd_flg_neutralDisabled to 0 Set emd_flg_lvcModeApproved to 0 Set dcd_flg_speedFLValid to 0 Set dcd_vel_tugWsFL_mps to 0 Set dcd_flg_speedRLValid to 0 Set dcd_vel_tugWsRL_mps to 0 Set dcd_flg_speedFRValid to 0 Set dcd_vel_tugWsFR_mps to 0 Set dcd_flg_speedRRValid to 0 Set dcd_vel_tugWsRR_mps to 0 Set csd_enum_estopSwitchStatus to CS_SWITCH_NOT_REQUESTED_E Set dpvd_flg_dmpPosAndVelValid to 0 Set dpvd_vel_dmpVelocity_mmps to 0 Set loctfd_flg_svVelValid to 0 Set loctfd_vel_svVel_mps to 0 At cycle 48 For 1 cycles Set isd_enum_initStatus to IS_INIT_COMPLETED_E Set lvcd_enum_turretLockStatus to LVC_LOCKED_E Set lvcd_enum_ignitionKeyStatus to LVC_IGNITION_ON_E Set lvcd_enum_fwdNeuRevPos to LVC_NEUTRAL_E Set lvcd_enum_parkBrkReq to LVC_REQ_ENGAGE_E Set lvcd_enum_parkBrakeStatus to LVC_APPLIED_E Set lvcd_enum_loadJoystick to LVC_UNLOAD_E Set lvcd_enum_loadingStep to LVC_LOAD_STAGE47_E Set lvcd_enum_pinStatus to LVC_PIN_IN_E Set lvcd_enum_operatStationPos to LVC_FWD_E Set motfd_enum_missionInProgress to MO_MISSION_IN_PROGRESS_E Set motfd_enum_missionType to MD_MISSION_TYPE_UNKNOWN_E Set csd_enum_dcmSwitchStatus to CS_SWITCH_NOT_REQUESTED_E Set csd_enum_pcmSwitchStatus to CS_SWITCH_NOT_REQUESTED_E Set csd_enum_neutralSwitchStatus to CS_SWITCH_NOT_REQUESTED_E Set tasd_flg_turretValid to 0 Set acd_flg_arincValid to 0 Set smd_enum_safetyMode to SM_NORMAL_E Set dbd_enum_acSteeringMethod to DB_STEER_METHOD_UNAVAILABLE_E Set ntd_flg_neutralDisabled to 0 Set emd_flg_lvcModeApproved to 0 Set dcd_flg_speedFLValid to 0 Set dcd_vel_tugWsFL_mps to 0 Set dcd_flg_speedRLValid to 0 Set dcd_vel_tugWsRL_mps to 0 Set dcd_flg_speedFRValid to 0 Set dcd_vel_tugWsFR_mps to 0 Set dcd_flg_speedRRValid to 0 Set dcd_vel_tugWsRR_mps to 0 Set csd_enum_estopSwitchStatus to CS_SWITCH_NOT_REQUESTED_E Set dpvd_flg_dmpPosAndVelValid to 0 Set dpvd_vel_dmpVelocity_mmps to 0 Set loctfd_flg_svVelValid to 0 Set loctfd_vel_svVel_mps to 0 At cycle 49 For 1 cycles Set isd_enum_initStatus to IS_INIT_COMPLETED_E Set lvcd_enum_turretLockStatus to LVC_LOCKED_E Set lvcd_enum_ignitionKeyStatus to LVC_IGNITION_OFF_E Set lvcd_enum_fwdNeuRevPos to LVC_NEUTRAL_E Set lvcd_enum_parkBrkReq to LVC_REQ_ENGAGE_E Set lvcd_enum_parkBrakeStatus to LVC_APPLIED_E Set lvcd_enum_loadJoystick to LVC_UNLOAD_E Set lvcd_enum_loadingStep to LVC_LOAD_STAGE47_E Set lvcd_enum_pinStatus to LVC_PIN_IN_E Set lvcd_enum_operatStationPos to LVC_FWD_E Set motfd_enum_missionInProgress to MO_MISSION_IN_PROGRESS_E Set motfd_enum_missionType to MD_MISSION_TYPE_UNKNOWN_E Set csd_enum_dcmSwitchStatus to CS_SWITCH_NOT_REQUESTED_E Set csd_enum_pcmSwitchStatus to CS_SWITCH_NOT_REQUESTED_E Set csd_enum_neutralSwitchStatus to CS_SWITCH_NOT_REQUESTED_E Set tasd_flg_turretValid to 0 Set acd_flg_arincValid to 0 Set smd_enum_safetyMode to SM_NORMAL_E Set dbd_enum_acSteeringMethod to DB_STEER_METHOD_UNAVAILABLE_E Set ntd_flg_neutralDisabled to 0 Set emd_flg_lvcModeApproved to 0 Set dcd_flg_speedFLValid to 0 Set dcd_vel_tugWsFL_mps to 0 Set dcd_flg_speedRLValid to 0 Set dcd_vel_tugWsRL_mps to 0 Set dcd_flg_speedFRValid to 0 Set dcd_vel_tugWsFR_mps to 0 Set dcd_flg_speedRRValid to 0 Set dcd_vel_tugWsRR_mps to 0 Set csd_enum_estopSwitchStatus to CS_SWITCH_NOT_REQUESTED_E Set dpvd_flg_dmpPosAndVelValid to 0 Set dpvd_vel_dmpVelocity_mmps to 0 Set loctfd_flg_svVelValid to 0 Set loctfd_vel_svVel_mps to 0 | At the end of cycle 36 Verify mmd_enum_systemMode is MM_SYSTEM_MODE_LVC_MODE_E Verify mmd_enum_pcmDcmMode is MM_NONE_E Verify mmd_enum_turretLockRequest is MM_TURRET_LOCK_LOCK_E Verify mmd_enum_ctrlModeToApply is MM_LVC_E Verify mmd_bm_reasonPcmDenied is 0 Verify mmd_bm_reasonDcmDenied1 is 0 Verify mmd_bm_reasonDcmDenied2 is 0 Verify mmd_bm_reasonNeutDenied is 0 Verify mmd_bm_reasonUnloadDenied is 0 Verify mmd_flg_neutralFailed is 0 Verify mmd_flg_turretLockFailed is 0 Verify mmd_flg_turretUnLockFailed is 0 Verify mmd_bm_illegalTransReqst is 4 Verify mmd_bm_reasonLoadCompleteDenied is 0 At the end of cycle 37 Verify mmd_enum_systemMode is MM_SYSTEM_MODE_LVC_MODE_E Verify mmd_enum_pcmDcmMode is MM_NONE_E Verify mmd_enum_turretLockRequest is MM_TURRET_LOCK_LOCK_E Verify mmd_enum_ctrlModeToApply is MM_LVC_E Verify mmd_bm_reasonPcmDenied is 0 Verify mmd_bm_reasonDcmDenied1 is 0 Verify mmd_bm_reasonDcmDenied2 is 0 Verify mmd_bm_reasonNeutDenied is 0 Verify mmd_bm_reasonUnloadDenied is 0 Verify mmd_flg_neutralFailed is 0 Verify mmd_flg_turretLockFailed is 0 Verify mmd_flg_turretUnLockFailed is 0 Verify mmd_bm_illegalTransReqst is 4 Verify mmd_bm_reasonLoadCompleteDenied is 0 At the end of cycle 38 Verify mmd_enum_systemMode is MM_SYSTEM_MODE_LVC_MODE_E Verify mmd_enum_pcmDcmMode is MM_NONE_E Verify mmd_enum_turretLockRequest is MM_TURRET_LOCK_LOCK_E Verify mmd_enum_ctrlModeToApply is MM_LVC_E Verify mmd_bm_reasonPcmDenied is 0 Verify mmd_bm_reasonDcmDenied1 is 0 Verify mmd_bm_reasonDcmDenied2 is 0 Verify mmd_bm_reasonNeutDenied is 0 Verify mmd_bm_reasonUnloadDenied is 0 Verify mmd_flg_neutralFailed is 0 Verify mmd_flg_turretLockFailed is 0 Verify mmd_flg_turretUnLockFailed is 0 Verify mmd_bm_illegalTransReqst is 4 Verify mmd_bm_reasonLoadCompleteDenied is 0 At the end of cycle 39 Verify mmd_enum_systemMode is MM_SYSTEM_MODE_LVC_MODE_E Verify mmd_enum_pcmDcmMode is MM_NONE_E Verify mmd_enum_turretLockRequest is MM_TURRET_LOCK_LOCK_E Verify mmd_enum_ctrlModeToApply is MM_LVC_E Verify mmd_bm_reasonPcmDenied is 0 Verify mmd_bm_reasonDcmDenied1 is 0 Verify mmd_bm_reasonDcmDenied2 is 0 Verify mmd_bm_reasonNeutDenied is 0 Verify mmd_bm_reasonUnloadDenied is 0 Verify mmd_flg_neutralFailed is 0 Verify mmd_flg_turretLockFailed is 0 Verify mmd_flg_turretUnLockFailed is 0 Verify mmd_bm_illegalTransReqst is 4 Verify mmd_bm_reasonLoadCompleteDenied is 0 At the end of cycle 46 Verify mmd_enum_systemMode is MM_SYSTEM_MODE_LVC_MODE_E Verify mmd_enum_pcmDcmMode is MM_NONE_E Verify mmd_enum_turretLockRequest is MM_TURRET_LOCK_LOCK_E Verify mmd_enum_ctrlModeToApply is MM_LVC_E Verify mmd_bm_reasonPcmDenied is 0 Verify mmd_bm_reasonDcmDenied1 is 0 Verify mmd_bm_reasonDcmDenied2 is 0 Verify mmd_bm_reasonNeutDenied is 0 Verify mmd_bm_reasonUnloadDenied is 0 Verify mmd_flg_neutralFailed is 0 Verify mmd_flg_turretLockFailed is 0 Verify mmd_flg_turretUnLockFailed is 0 Verify mmd_bm_illegalTransReqst is 4 Verify mmd_bm_reasonLoadCompleteDenied is 0 At the end of cycle 47 Verify mmd_enum_systemMode is MM_SYSTEM_MODE_LVC_MODE_E Verify mmd_enum_pcmDcmMode is MM_NONE_E Verify mmd_enum_turretLockRequest is MM_TURRET_LOCK_LOCK_E Verify mmd_enum_ctrlModeToApply is MM_LVC_E Verify mmd_bm_reasonPcmDenied is 0 Verify mmd_bm_reasonDcmDenied1 is 0 Verify mmd_bm_reasonDcmDenied2 is 0 Verify mmd_bm_reasonNeutDenied is 0 Verify mmd_bm_reasonUnloadDenied is 0 Verify mmd_flg_neutralFailed is 0 Verify mmd_flg_turretLockFailed is 0 Verify mmd_flg_turretUnLockFailed is 0 Verify mmd_bm_illegalTransReqst is 0 Verify mmd_bm_reasonLoadCompleteDenied is 0 At the end of cycle 48 Verify mmd_enum_systemMode is MM_SYSTEM_MODE_LVC_MODE_E Verify mmd_enum_pcmDcmMode is MM_NONE_E Verify mmd_enum_turretLockRequest is MM_TURRET_LOCK_LOCK_E Verify mmd_enum_ctrlModeToApply is MM_LVC_E Verify mmd_bm_reasonPcmDenied is 0 Verify mmd_bm_reasonDcmDenied1 is 0 Verify mmd_bm_reasonDcmDenied2 is 0 Verify mmd_bm_reasonNeutDenied is 0 Verify mmd_bm_reasonUnloadDenied is 0 Verify mmd_flg_neutralFailed is 0 Verify mmd_flg_turretLockFailed is 0 Verify mmd_flg_turretUnLockFailed is 0 Verify mmd_bm_illegalTransReqst is 0 Verify mmd_bm_reasonLoadCompleteDenied is 0 At the end of cycle 49 Verify mmd_enum_systemMode is MM_SYSTEM_MODE_SHUTDOWN_E Verify mmd_enum_pcmDcmMode is MM_NONE_E Verify mmd_enum_turretLockRequest is MM_TURRET_LOCK_LOCK_E Verify mmd_enum_ctrlModeToApply is MM_LVC_E Verify mmd_bm_reasonPcmDenied is 0 Verify mmd_bm_reasonDcmDenied1 is 0 Verify mmd_bm_reasonDcmDenied2 is 0 Verify mmd_bm_reasonNeutDenied is 0 Verify mmd_bm_reasonUnloadDenied is 0 Verify mmd_flg_neutralFailed is 0 Verify mmd_flg_turretLockFailed is 0 Verify mmd_flg_turretUnLockFailed is 0 Verify mmd_bm_illegalTransReqst is 0 Verify mmd_bm_reasonLoadCompleteDenied is 0 | Minimum | At cycle 38 PCM mode is not requested, so illegal notification flag will reset after illegal transition notification time At cycle 47 PCM mode is not requested for more than illegal transition notification time, so illegal notification flag is reset At cycle 49 Precondition for taking the system to SHUTDOWN mode | TXB-HLC-TC_22084 TXB-HLC-TC_6559 TXB-HLC-TC_6568 TXB-HLC-TC_6577
TXB-HLC-TP_23493 | 4.1.2.1.0-5.7 |  |  | Procedure Step | 3 | After POWER ON CYCLE At cycle 1 For 2 cycles Set isd_enum_initStatus to IS_INIT_COMPLETED_E Set lvcd_enum_turretLockStatus to LVC_LOCKED_E Set lvcd_enum_ignitionKeyStatus to LVC_IGNITION_ON_E Set lvcd_enum_fwdNeuRevPos to LVC_NEUTRAL_E Set lvcd_enum_parkBrkReq to LVC_REQ_ENGAGE_E Set lvcd_enum_parkBrakeStatus to LVC_APPLIED_E Set lvcd_enum_loadJoystick to LVC_UNLOAD_E Set lvcd_enum_loadingStep to LVC_LOAD_STAGE47_E Set lvcd_enum_pinStatus to LVC_PIN_IN_E Set lvcd_enum_operatStationPos to LVC_FWD_E Set motfd_enum_missionInProgress to MO_MISSION_IN_PROGRESS_E Set motfd_enum_missionType to MD_MISSION_TYPE_UNKNOWN_E Set csd_enum_dcmSwitchStatus to CS_SWITCH_NOT_REQUESTED_E Set csd_enum_pcmSwitchStatus to CS_SWITCH_NOT_REQUESTED_E Set csd_enum_neutralSwitchStatus to CS_SWITCH_NOT_REQUESTED_E Set tasd_flg_turretValid to 0 Set acd_flg_arincValid to 0 Set smd_enum_safetyMode to SM_NORMAL_E Set dbd_enum_acSteeringMethod to DB_STEER_METHOD_UNAVAILABLE_E Set ntd_flg_neutralDisabled to 0 Set emd_flg_lvcModeApproved to 0 Set dcd_flg_speedFLValid to 0 Set dcd_vel_tugWsFL_mps to 0 Set dcd_flg_speedRLValid to 0 Set dcd_vel_tugWsRL_mps to 0 Set dcd_flg_speedFRValid to 0 Set dcd_vel_tugWsFR_mps to 0 Set dcd_flg_speedRRValid to 0 Set dcd_vel_tugWsRR_mps to 0 Set csd_enum_estopSwitchStatus to CS_SWITCH_NOT_REQUESTED_E Set dpvd_flg_dmpPosAndVelValid to 0 Set dpvd_vel_dmpVelocity_mmps to 0 Set loctfd_flg_svVelValid to 0 Set loctfd_vel_svVel_mps to 0 At cycle 3 For 1 cycles Set isd_enum_initStatus to IS_INIT_COMPLETED_E Set lvcd_enum_turretLockStatus to LVC_LOCKED_E Set lvcd_enum_ignitionKeyStatus to LVC_IGNITION_ON_E Set lvcd_enum_fwdNeuRevPos to LVC_NEUTRAL_E Set lvcd_enum_parkBrkReq to LVC_REQ_ENGAGE_E Set lvcd_enum_parkBrakeStatus to LVC_APPLIED_E Set lvcd_enum_loadJoystick to LVC_UNLOAD_E Set lvcd_enum_loadingStep to LVC_LOAD_STAGE47_E Set lvcd_enum_pinStatus to LVC_PIN_IN_E Set lvcd_enum_operatStationPos to LVC_FWD_E Set motfd_enum_missionInProgress to MO_MISSION_IN_PROGRESS_E Set motfd_enum_missionType to MD_MISSION_TYPE_UNKNOWN_E Set csd_enum_dcmSwitchStatus to CS_SWITCH_NOT_REQUESTED_E Set csd_enum_pcmSwitchStatus to CS_SWITCH_NOT_REQUESTED_E Set csd_enum_neutralSwitchStatus to CS_SWITCH_NOT_REQUESTED_E Set tasd_flg_turretValid to 0 Set acd_flg_arincValid to 0 Set smd_enum_safetyMode to SM_NORMAL_E Set dbd_enum_acSteeringMethod to DB_STEER_METHOD_UNAVAILABLE_E Set ntd_flg_neutralDisabled to 0 Set emd_flg_lvcModeApproved to 0 Set dcd_flg_speedFLValid to 0 Set dcd_vel_tugWsFL_mps to 0 Set dcd_flg_speedRLValid to 0 Set dcd_vel_tugWsRL_mps to 0 Set dcd_flg_speedFRValid to 0 Set dcd_vel_tugWsFR_mps to 0 Set dcd_flg_speedRRValid to 0 Set dcd_vel_tugWsRR_mps to 0 Set csd_enum_estopSwitchStatus to CS_SWITCH_NOT_REQUESTED_E Set dpvd_flg_dmpPosAndVelValid to 0 Set dpvd_vel_dmpVelocity_mmps to 0 Set loctfd_flg_svVelValid to 0 Set loctfd_vel_svVel_mps to 0 At cycle 4 For 1 cycles Set isd_enum_initStatus to IS_INIT_COMPLETED_E Set lvcd_enum_turretLockStatus to LVC_LOCKED_E Set lvcd_enum_ignitionKeyStatus to LVC_IGNITION_ON_E Set lvcd_enum_fwdNeuRevPos to LVC_NEUTRAL_E Set lvcd_enum_parkBrkReq to LVC_REQ_ENGAGE_E Set lvcd_enum_parkBrakeStatus to LVC_APPLIED_E Set lvcd_enum_loadJoystick to LVC_LOAD_E Set lvcd_enum_loadingStep to LVC_LOAD_STAGE48_E Set lvcd_enum_pinStatus to LVC_PIN_IN_E Set lvcd_enum_operatStationPos to LVC_FWD_E Set motfd_enum_missionInProgress to MO_MISSION_APPROVED_E Set motfd_enum_missionType to MD_MISSION_TYPE_UNKNOWN_E Set csd_enum_dcmSwitchStatus to CS_SWITCH_NOT_REQUESTED_E Set csd_enum_pcmSwitchStatus to CS_SWITCH_NOT_REQUESTED_E Set csd_enum_neutralSwitchStatus to CS_SWITCH_NOT_REQUESTED_E Set tasd_flg_turretValid to 0 Set acd_flg_arincValid to 0 Set smd_enum_safetyMode to SM_NORMAL_E Set dbd_enum_acSteeringMethod to DB_STEER_METHOD_UNAVAILABLE_E Set ntd_flg_neutralDisabled to 0 Set emd_flg_lvcModeApproved to 0 Set dcd_flg_speedFLValid to 0 Set dcd_vel_tugWsFL_mps to 0 Set dcd_flg_speedRLValid to 0 Set dcd_vel_tugWsRL_mps to 0 Set dcd_flg_speedFRValid to 0 Set dcd_vel_tugWsFR_mps to 0 Set dcd_flg_speedRRValid to 0 Set dcd_vel_tugWsRR_mps to 0 Set csd_enum_estopSwitchStatus to CS_SWITCH_NOT_REQUESTED_E Set dpvd_flg_dmpPosAndVelValid to 0 Set dpvd_vel_dmpVelocity_mmps to 0 Set loctfd_flg_svVelValid to 0 Set loctfd_vel_svVel_mps to 0 At cycle 5 For 1 cycles Set isd_enum_initStatus to IS_INIT_COMPLETED_E Set lvcd_enum_turretLockStatus to LVC_LOCKED_E Set lvcd_enum_ignitionKeyStatus to LVC_IGNITION_ON_E Set lvcd_enum_fwdNeuRevPos to LVC_NEUTRAL_E Set lvcd_enum_parkBrkReq to LVC_REQ_ENGAGE_E Set lvcd_enum_parkBrakeStatus to LVC_APPLIED_E Set lvcd_enum_loadJoystick to LVC_LOAD_E Set lvcd_enum_loadingStep to LVC_LOAD_STAGE48_E Set lvcd_enum_pinStatus to LVC_PIN_IN_E Set lvcd_enum_operatStationPos to LVC_FWD_E Set motfd_enum_missionInProgress to MO_MISSION_APPROVED_E Set motfd_enum_missionType to MD_MISSION_TYPE_UNKNOWN_E Set csd_enum_dcmSwitchStatus to CS_SWITCH_NOT_REQUESTED_E Set csd_enum_pcmSwitchStatus to CS_SWITCH_NOT_REQUESTED_E Set csd_enum_neutralSwitchStatus to CS_SWITCH_NOT_REQUESTED_E Set tasd_flg_turretValid to 0 Set acd_flg_arincValid to 0 Set smd_enum_safetyMode to SM_NORMAL_E Set dbd_enum_acSteeringMethod to DB_STEER_METHOD_UNAVAILABLE_E Set ntd_flg_neutralDisabled to 0 Set emd_flg_lvcModeApproved to 0 Set dcd_flg_speedFLValid to 0 Set dcd_vel_tugWsFL_mps to 0 Set dcd_flg_speedRLValid to 0 Set dcd_vel_tugWsRL_mps to 0 Set dcd_flg_speedFRValid to 0 Set dcd_vel_tugWsFR_mps to 0 Set dcd_flg_speedRRValid to 0 Set dcd_vel_tugWsRR_mps to 0 Set csd_enum_estopSwitchStatus to CS_SWITCH_NOT_REQUESTED_E Set dpvd_flg_dmpPosAndVelValid to 0 Set dpvd_vel_dmpVelocity_mmps to 0 Set loctfd_flg_svVelValid to 0 Set loctfd_vel_svVel_mps to 0 At cycle 6 For 1 cycles Set isd_enum_initStatus to IS_INIT_COMPLETED_E Set lvcd_enum_turretLockStatus to LVC_INTERMEDIATE_E Set lvcd_enum_ignitionKeyStatus to LVC_IGNITION_ON_E Set lvcd_enum_fwdNeuRevPos to LVC_NEUTRAL_E Set lvcd_enum_parkBrkReq to LVC_REQ_ENGAGE_E Set lvcd_enum_parkBrakeStatus to LVC_APPLIED_E Set lvcd_enum_loadJoystick to LVC_LOAD_E Set lvcd_enum_loadingStep to LVC_LOAD_STAGE0_E Set lvcd_enum_pinStatus to LVC_PIN_STATUS_UNKNOWN_E Set lvcd_enum_operatStationPos to LVC_UNDEFINED_E Set motfd_enum_missionInProgress to MO_MISSION_APPROVED_E Set motfd_enum_missionType to MD_MISSION_TYPE_REGULAR_TOWING_E Set csd_enum_dcmSwitchStatus to CS_SWITCH_NOT_REQUESTED_E Set csd_enum_pcmSwitchStatus to CS_SWITCH_NOT_REQUESTED_E Set csd_enum_neutralSwitchStatus to CS_SWITCH_NOT_REQUESTED_E Set tasd_flg_turretValid to 1 Set acd_flg_arincValid to 0 Set smd_enum_safetyMode to SM_NORMAL_E Set dbd_enum_acSteeringMethod to DB_STEER_METHOD_TURRET_E Set ntd_flg_neutralDisabled to 0 Set emd_flg_lvcModeApproved to 0 Set dcd_flg_speedFLValid to 0 Set dcd_vel_tugWsFL_mps to 0 Set dcd_flg_speedRLValid to 0 Set dcd_vel_tugWsRL_mps to 0 Set dcd_flg_speedFRValid to 0 Set dcd_vel_tugWsFR_mps to 0 Set dcd_flg_speedRRValid to 0 Set dcd_vel_tugWsRR_mps to 0 Set csd_enum_estopSwitchStatus to CS_SWITCH_NOT_REQUESTED_E Set dpvd_flg_dmpPosAndVelValid to 0 Set dpvd_vel_dmpVelocity_mmps to 0 Set loctfd_flg_svVelValid to 0 Set loctfd_vel_svVel_mps to 0 At cycle 7 For 1 cycles Set isd_enum_initStatus to IS_INIT_COMPLETED_E Set lvcd_enum_turretLockStatus to LVC_INTERMEDIATE_E Set lvcd_enum_ignitionKeyStatus to LVC_IGNITION_ON_E Set lvcd_enum_fwdNeuRevPos to LVC_NEUTRAL_E Set lvcd_enum_parkBrkReq to LVC_REQ_ENGAGE_E Set lvcd_enum_parkBrakeStatus to LVC_APPLIED_E Set lvcd_enum_loadJoystick to LVC_LOAD_E Set lvcd_enum_loadingStep to LVC_LOAD_STAGE0_E Set lvcd_enum_pinStatus to LVC_PIN_STATUS_UNKNOWN_E Set lvcd_enum_operatStationPos to LVC_UNDEFINED_E Set motfd_enum_missionInProgress to MO_MISSION_APPROVED_E Set motfd_enum_missionType to MD_MISSION_TYPE_REGULAR_TOWING_E Set csd_enum_dcmSwitchStatus to CS_SWITCH_NOT_REQUESTED_E Set csd_enum_pcmSwitchStatus to CS_SWITCH_NOT_REQUESTED_E Set csd_enum_neutralSwitchStatus to CS_SWITCH_NOT_REQUESTED_E Set tasd_flg_turretValid to 1 Set acd_flg_arincValid to 0 Set smd_enum_safetyMode to SM_NORMAL_E Set dbd_enum_acSteeringMethod to DB_STEER_METHOD_TURRET_E Set ntd_flg_neutralDisabled to 0 Set emd_flg_lvcModeApproved to 0 Set dcd_flg_speedFLValid to 0 Set dcd_vel_tugWsFL_mps to 0 Set dcd_flg_speedRLValid to 0 Set dcd_vel_tugWsRL_mps to 0 Set dcd_flg_speedFRValid to 0 Set dcd_vel_tugWsFR_mps to 0 Set dcd_flg_speedRRValid to 0 Set dcd_vel_tugWsRR_mps to 0 Set csd_enum_estopSwitchStatus to CS_SWITCH_NOT_REQUESTED_E Set dpvd_flg_dmpPosAndVelValid to 0 Set dpvd_vel_dmpVelocity_mmps to 0 Set loctfd_flg_svVelValid to 0 Set loctfd_vel_svVel_mps to 0 At cycle 8 For 7 cycles Set isd_enum_initStatus to IS_INIT_COMPLETED_E Set lvcd_enum_turretLockStatus to LVC_INTERMEDIATE_E Set lvcd_enum_ignitionKeyStatus to LVC_IGNITION_ON_E Set lvcd_enum_fwdNeuRevPos to LVC_NEUTRAL_E Set lvcd_enum_parkBrkReq to LVC_REQ_ENGAGE_E Set lvcd_enum_parkBrakeStatus to LVC_APPLIED_E Set lvcd_enum_loadJoystick to LVC_LOAD_E Set lvcd_enum_loadingStep to LVC_LOAD_STAGE0_E Set lvcd_enum_pinStatus to LVC_PIN_STATUS_UNKNOWN_E Set lvcd_enum_operatStationPos to LVC_UNDEFINED_E Set motfd_enum_missionInProgress to MO_MISSION_APPROVED_E Set motfd_enum_missionType to MD_MISSION_TYPE_REGULAR_TOWING_E Set csd_enum_dcmSwitchStatus to CS_SWITCH_NOT_REQUESTED_E Set csd_enum_pcmSwitchStatus to CS_SWITCH_NOT_REQUESTED_E Set csd_enum_neutralSwitchStatus to CS_SWITCH_NOT_REQUESTED_E Set tasd_flg_turretValid to 1 Set acd_flg_arincValid to 0 Set smd_enum_safetyMode to SM_NORMAL_E Set dbd_enum_acSteeringMethod to DB_STEER_METHOD_TURRET_E Set ntd_flg_neutralDisabled to 0 Set emd_flg_lvcModeApproved to 0 Set dcd_flg_speedFLValid to 0 Set dcd_vel_tugWsFL_mps to 0 Set dcd_flg_speedRLValid to 0 Set dcd_vel_tugWsRL_mps to 0 Set dcd_flg_speedFRValid to 0 Set dcd_vel_tugWsFR_mps to 0 Set dcd_flg_speedRRValid to 0 Set dcd_vel_tugWsRR_mps to 0 Set csd_enum_estopSwitchStatus to CS_SWITCH_NOT_REQUESTED_E Set dpvd_flg_dmpPosAndVelValid to 0 Set dpvd_vel_dmpVelocity_mmps to 0 Set loctfd_flg_svVelValid to 0 Set loctfd_vel_svVel_mps to 0 | At the end of cycle 1 Verify mmd_enum_systemMode is MM_SYSTEM_MODE_INIT_E Verify mmd_enum_pcmDcmMode is MM_NONE_E Verify mmd_enum_turretLockRequest is MM_TURRET_LOCK_LOCK_E Verify mmd_enum_ctrlModeToApply is MM_LVC_E Verify mmd_bm_reasonPcmDenied is 0 Verify mmd_bm_reasonDcmDenied1 is 0 Verify mmd_bm_reasonDcmDenied2 is 0 Verify mmd_bm_reasonNeutDenied is 0 Verify mmd_bm_reasonUnloadDenied is 0 Verify mmd_flg_neutralFailed is 0 Verify mmd_flg_turretLockFailed is 0 Verify mmd_flg_turretUnLockFailed is 0 Verify mmd_bm_illegalTransReqst is 0 Verify mmd_bm_reasonLoadCompleteDenied is 0 At the end of cycle 3 Verify mmd_enum_systemMode is MM_SYSTEM_MODE_LVC_MODE_E Verify mmd_enum_pcmDcmMode is MM_NONE_E Verify mmd_enum_turretLockRequest is MM_TURRET_LOCK_LOCK_E Verify mmd_enum_ctrlModeToApply is MM_LVC_E Verify mmd_bm_reasonPcmDenied is 0 Verify mmd_bm_reasonDcmDenied1 is 0 Verify mmd_bm_reasonDcmDenied2 is 0 Verify mmd_bm_reasonNeutDenied is 0 Verify mmd_bm_reasonUnloadDenied is 0 Verify mmd_flg_neutralFailed is 0 Verify mmd_flg_turretLockFailed is 0 Verify mmd_flg_turretUnLockFailed is 0 Verify mmd_bm_illegalTransReqst is 0 Verify mmd_bm_reasonLoadCompleteDenied is 0 At the end of cycle 4 Verify mmd_enum_systemMode is MM_SYSTEM_MODE_LVC_MODE_E Verify mmd_enum_pcmDcmMode is MM_NONE_E Verify mmd_enum_turretLockRequest is MM_TURRET_LOCK_LOCK_E Verify mmd_enum_ctrlModeToApply is MM_LVC_E Verify mmd_bm_reasonPcmDenied is 0 Verify mmd_bm_reasonDcmDenied1 is 0 Verify mmd_bm_reasonDcmDenied2 is 0 Verify mmd_bm_reasonNeutDenied is 0 Verify mmd_bm_reasonUnloadDenied is 0 Verify mmd_flg_neutralFailed is 0 Verify mmd_flg_turretLockFailed is 0 Verify mmd_flg_turretUnLockFailed is 0 Verify mmd_bm_illegalTransReqst is 0 Verify mmd_bm_reasonLoadCompleteDenied is 0 At the end of cycle 5 Verify mmd_enum_systemMode is MM_SYSTEM_MODE_PRE_MISSION_E Verify mmd_enum_pcmDcmMode is MM_NONE_E Verify mmd_enum_turretLockRequest is MM_TURRET_LOCK_LOCK_E Verify mmd_enum_ctrlModeToApply is MM_HLC_E Verify mmd_bm_reasonPcmDenied is 0 Verify mmd_bm_reasonDcmDenied1 is 0 Verify mmd_bm_reasonDcmDenied2 is 128 Verify mmd_bm_reasonNeutDenied is 0 Verify mmd_bm_reasonUnloadDenied is 0 Verify mmd_flg_neutralFailed is 0 Verify mmd_flg_turretLockFailed is 0 Verify mmd_flg_turretUnLockFailed is 0 Verify mmd_bm_illegalTransReqst is 0 Verify mmd_bm_reasonLoadCompleteDenied is 0 At the end of cycle 6 Verify mmd_enum_systemMode is MM_SYSTEM_MODE_REQ_T_UNLOCK_E Verify mmd_enum_pcmDcmMode is MM_NONE_E Verify mmd_enum_turretLockRequest is MM_TURRET_LOCK_UNLOCK_E Verify mmd_enum_ctrlModeToApply is MM_HLC_E Verify mmd_bm_reasonPcmDenied is 0 Verify mmd_bm_reasonDcmDenied1 is 0 Verify mmd_bm_reasonDcmDenied2 is 0 Verify mmd_bm_reasonNeutDenied is 0 Verify mmd_bm_reasonUnloadDenied is 0 Verify mmd_flg_neutralFailed is 0 Verify mmd_flg_turretLockFailed is 0 Verify mmd_flg_turretUnLockFailed is 0 Verify mmd_bm_illegalTransReqst is 0 Verify mmd_bm_reasonLoadCompleteDenied is 0 At the end of cycle 7 Verify mmd_enum_systemMode is MM_SYSTEM_MODE_REQ_T_UNLOCK_E Verify mmd_enum_pcmDcmMode is MM_NONE_E Verify mmd_enum_turretLockRequest is MM_TURRET_LOCK_UNLOCK_E Verify mmd_enum_ctrlModeToApply is MM_HLC_E Verify mmd_bm_reasonPcmDenied is 0 Verify mmd_bm_reasonDcmDenied1 is 0 Verify mmd_bm_reasonDcmDenied2 is 0 Verify mmd_bm_reasonNeutDenied is 0 Verify mmd_bm_reasonUnloadDenied is 0 Verify mmd_flg_neutralFailed is 0 Verify mmd_flg_turretLockFailed is 0 Verify mmd_flg_turretUnLockFailed is 0 Verify mmd_bm_illegalTransReqst is 0 Verify mmd_bm_reasonLoadCompleteDenied is 0 At the end of cycle 8 Verify mmd_enum_systemMode is MM_SYSTEM_MODE_REQ_T_UNLOCK_E Verify mmd_enum_pcmDcmMode is MM_NONE_E Verify mmd_enum_turretLockRequest is MM_TURRET_LOCK_UNLOCK_E Verify mmd_enum_ctrlModeToApply is MM_HLC_E Verify mmd_bm_reasonPcmDenied is 0 Verify mmd_bm_reasonDcmDenied1 is 0 Verify mmd_bm_reasonDcmDenied2 is 0 Verify mmd_bm_reasonNeutDenied is 0 Verify mmd_bm_reasonUnloadDenied is 0 Verify mmd_flg_neutralFailed is 0 Verify mmd_flg_turretLockFailed is 0 Verify mmd_flg_turretUnLockFailed is 0 Verify mmd_bm_illegalTransReqst is 0 Verify mmd_bm_reasonLoadCompleteDenied is 0 | Minimum | At cycle 1 Precondition for taking the system to LVC mode At cycle 4 Aircraft is loaded (Loading stage is 48) At cycle 5 Aircraft is loaded (Loading stage is 48) and mission status is approved, so system mode changed to PRE-MISSION At cycle 6 Pre-condition for taking the system to TURRET UNLOCK | TXB-HLC-TC_5969 TXB-HLC-TC_6152 TXB-HLC-TC_5924
TXB-HLC-TP_23494 | 4.1.2.1.0-5.8 |  |  | Procedure Step | 3 | At cycle 15 For 1 cycles Set isd_enum_initStatus to IS_INIT_COMPLETED_E Set lvcd_enum_turretLockStatus to LVC_INTERMEDIATE_E Set lvcd_enum_ignitionKeyStatus to LVC_IGNITION_ON_E Set lvcd_enum_fwdNeuRevPos to LVC_NEUTRAL_E Set lvcd_enum_parkBrkReq to LVC_REQ_ENGAGE_E Set lvcd_enum_parkBrakeStatus to LVC_APPLIED_E Set lvcd_enum_loadJoystick to LVC_LOAD_E Set lvcd_enum_loadingStep to LVC_LOAD_STAGE0_E Set lvcd_enum_pinStatus to LVC_PIN_STATUS_UNKNOWN_E Set lvcd_enum_operatStationPos to LVC_UNDEFINED_E Set motfd_enum_missionInProgress to MO_MISSION_APPROVED_E Set motfd_enum_missionType to MD_MISSION_TYPE_REGULAR_TOWING_E Set csd_enum_dcmSwitchStatus to CS_SWITCH_NOT_REQUESTED_E Set csd_enum_pcmSwitchStatus to CS_SWITCH_NOT_REQUESTED_E Set csd_enum_neutralSwitchStatus to CS_SWITCH_NOT_REQUESTED_E Set tasd_flg_turretValid to 1 Set acd_flg_arincValid to 0 Set smd_enum_safetyMode to SM_NORMAL_E Set dbd_enum_acSteeringMethod to DB_STEER_METHOD_TURRET_E Set ntd_flg_neutralDisabled to 0 Set emd_flg_lvcModeApproved to 0 Set dcd_flg_speedFLValid to 0 Set dcd_vel_tugWsFL_mps to 0 Set dcd_flg_speedRLValid to 0 Set dcd_vel_tugWsRL_mps to 0 Set dcd_flg_speedFRValid to 0 Set dcd_vel_tugWsFR_mps to 0 Set dcd_flg_speedRRValid to 0 Set dcd_vel_tugWsRR_mps to 0 Set csd_enum_estopSwitchStatus to CS_SWITCH_NOT_REQUESTED_E Set dpvd_flg_dmpPosAndVelValid to 0 Set dpvd_vel_dmpVelocity_mmps to 0 Set loctfd_flg_svVelValid to 0 Set loctfd_vel_svVel_mps to 0 At cycle 16 For 1 cycles Set isd_enum_initStatus to IS_INIT_COMPLETED_E Set lvcd_enum_turretLockStatus to LVC_INTERMEDIATE_E Set lvcd_enum_ignitionKeyStatus to LVC_IGNITION_ON_E Set lvcd_enum_fwdNeuRevPos to LVC_NEUTRAL_E Set lvcd_enum_parkBrkReq to LVC_REQ_ENGAGE_E Set lvcd_enum_parkBrakeStatus to LVC_APPLIED_E Set lvcd_enum_loadJoystick to LVC_LOAD_E Set lvcd_enum_loadingStep to LVC_LOAD_STAGE0_E Set lvcd_enum_pinStatus to LVC_PIN_STATUS_UNKNOWN_E Set lvcd_enum_operatStationPos to LVC_UNDEFINED_E Set motfd_enum_missionInProgress to MO_MISSION_APPROVED_E Set motfd_enum_missionType to MD_MISSION_TYPE_REGULAR_TOWING_E Set csd_enum_dcmSwitchStatus to CS_SWITCH_NOT_REQUESTED_E Set csd_enum_pcmSwitchStatus to CS_SWITCH_NOT_REQUESTED_E Set csd_enum_neutralSwitchStatus to CS_SWITCH_NOT_REQUESTED_E Set tasd_flg_turretValid to 1 Set acd_flg_arincValid to 0 Set smd_enum_safetyMode to SM_NORMAL_E Set dbd_enum_acSteeringMethod to DB_STEER_METHOD_TURRET_E Set ntd_flg_neutralDisabled to 0 Set emd_flg_lvcModeApproved to 0 Set dcd_flg_speedFLValid to 0 Set dcd_vel_tugWsFL_mps to 0 Set dcd_flg_speedRLValid to 0 Set dcd_vel_tugWsRL_mps to 0 Set dcd_flg_speedFRValid to 0 Set dcd_vel_tugWsFR_mps to 0 Set dcd_flg_speedRRValid to 0 Set dcd_vel_tugWsRR_mps to 0 Set csd_enum_estopSwitchStatus to CS_SWITCH_NOT_REQUESTED_E Set dpvd_flg_dmpPosAndVelValid to 0 Set dpvd_vel_dmpVelocity_mmps to 0 Set loctfd_flg_svVelValid to 0 Set loctfd_vel_svVel_mps to 0 At cycle 17 For 1 cycles Set isd_enum_initStatus to IS_INIT_COMPLETED_E Set lvcd_enum_turretLockStatus to LVC_INTERMEDIATE_E Set lvcd_enum_ignitionKeyStatus to LVC_IGNITION_ON_E Set lvcd_enum_fwdNeuRevPos to LVC_NEUTRAL_E Set lvcd_enum_parkBrkReq to LVC_REQ_ENGAGE_E Set lvcd_enum_parkBrakeStatus to LVC_APPLIED_E Set lvcd_enum_loadJoystick to LVC_LOAD_E Set lvcd_enum_loadingStep to LVC_LOAD_STAGE0_E Set lvcd_enum_pinStatus to LVC_PIN_STATUS_UNKNOWN_E Set lvcd_enum_operatStationPos to LVC_UNDEFINED_E Set motfd_enum_missionInProgress to MO_MISSION_APPROVED_E Set motfd_enum_missionType to MD_MISSION_TYPE_REGULAR_TOWING_E Set csd_enum_dcmSwitchStatus to CS_SWITCH_NOT_REQUESTED_E Set csd_enum_pcmSwitchStatus to CS_SWITCH_NOT_REQUESTED_E Set csd_enum_neutralSwitchStatus to CS_SWITCH_NOT_REQUESTED_E Set tasd_flg_turretValid to 0 Set acd_flg_arincValid to 0 Set smd_enum_safetyMode to SM_NORMAL_E Set dbd_enum_acSteeringMethod to DB_STEER_METHOD_TURRET_E Set ntd_flg_neutralDisabled to 0 Set emd_flg_lvcModeApproved to 0 Set dcd_flg_speedFLValid to 0 Set dcd_vel_tugWsFL_mps to 0 Set dcd_flg_speedRLValid to 0 Set dcd_vel_tugWsRL_mps to 0 Set dcd_flg_speedFRValid to 0 Set dcd_vel_tugWsFR_mps to 0 Set dcd_flg_speedRRValid to 0 Set dcd_vel_tugWsRR_mps to 0 Set csd_enum_estopSwitchStatus to CS_SWITCH_NOT_REQUESTED_E Set dpvd_flg_dmpPosAndVelValid to 0 Set dpvd_vel_dmpVelocity_mmps to 0 Set loctfd_flg_svVelValid to 0 Set loctfd_vel_svVel_mps to 0 At cycle 18 For 7 cycles Set isd_enum_initStatus to IS_INIT_COMPLETED_E Set lvcd_enum_turretLockStatus to LVC_INTERMEDIATE_E Set lvcd_enum_ignitionKeyStatus to LVC_IGNITION_ON_E Set lvcd_enum_fwdNeuRevPos to LVC_NEUTRAL_E Set lvcd_enum_parkBrkReq to LVC_REQ_ENGAGE_E Set lvcd_enum_parkBrakeStatus to LVC_APPLIED_E Set lvcd_enum_loadJoystick to LVC_LOAD_E Set lvcd_enum_loadingStep to LVC_LOAD_STAGE0_E Set lvcd_enum_pinStatus to LVC_PIN_STATUS_UNKNOWN_E Set lvcd_enum_operatStationPos to LVC_UNDEFINED_E Set motfd_enum_missionInProgress to MO_MISSION_APPROVED_E Set motfd_enum_missionType to MD_MISSION_TYPE_REGULAR_TOWING_E Set csd_enum_dcmSwitchStatus to CS_SWITCH_NOT_REQUESTED_E Set csd_enum_pcmSwitchStatus to CS_SWITCH_NOT_REQUESTED_E Set csd_enum_neutralSwitchStatus to CS_SWITCH_NOT_REQUESTED_E Set tasd_flg_turretValid to 0 Set acd_flg_arincValid to 0 Set smd_enum_safetyMode to SM_NORMAL_E Set dbd_enum_acSteeringMethod to DB_STEER_METHOD_TURRET_E Set ntd_flg_neutralDisabled to 0 Set emd_flg_lvcModeApproved to 0 Set dcd_flg_speedFLValid to 0 Set dcd_vel_tugWsFL_mps to 0 Set dcd_flg_speedRLValid to 0 Set dcd_vel_tugWsRL_mps to 0 Set dcd_flg_speedFRValid to 0 Set dcd_vel_tugWsFR_mps to 0 Set dcd_flg_speedRRValid to 0 Set dcd_vel_tugWsRR_mps to 0 Set csd_enum_estopSwitchStatus to CS_SWITCH_NOT_REQUESTED_E Set dpvd_flg_dmpPosAndVelValid to 0 Set dpvd_vel_dmpVelocity_mmps to 0 Set loctfd_flg_svVelValid to 0 Set loctfd_vel_svVel_mps to 0 At cycle 25 For 1 cycles Set isd_enum_initStatus to IS_INIT_COMPLETED_E Set lvcd_enum_turretLockStatus to LVC_INTERMEDIATE_E Set lvcd_enum_ignitionKeyStatus to LVC_IGNITION_ON_E Set lvcd_enum_fwdNeuRevPos to LVC_NEUTRAL_E Set lvcd_enum_parkBrkReq to LVC_REQ_ENGAGE_E Set lvcd_enum_parkBrakeStatus to LVC_APPLIED_E Set lvcd_enum_loadJoystick to LVC_LOAD_E Set lvcd_enum_loadingStep to LVC_LOAD_STAGE0_E Set lvcd_enum_pinStatus to LVC_PIN_STATUS_UNKNOWN_E Set lvcd_enum_operatStationPos to LVC_UNDEFINED_E Set motfd_enum_missionInProgress to MO_MISSION_APPROVED_E Set motfd_enum_missionType to MD_MISSION_TYPE_REGULAR_TOWING_E Set csd_enum_dcmSwitchStatus to CS_SWITCH_NOT_REQUESTED_E Set csd_enum_pcmSwitchStatus to CS_SWITCH_NOT_REQUESTED_E Set csd_enum_neutralSwitchStatus to CS_SWITCH_NOT_REQUESTED_E Set tasd_flg_turretValid to 0 Set acd_flg_arincValid to 0 Set smd_enum_safetyMode to SM_NORMAL_E Set dbd_enum_acSteeringMethod to DB_STEER_METHOD_TURRET_E Set ntd_flg_neutralDisabled to 0 Set emd_flg_lvcModeApproved to 0 Set dcd_flg_speedFLValid to 0 Set dcd_vel_tugWsFL_mps to 0 Set dcd_flg_speedRLValid to 0 Set dcd_vel_tugWsRL_mps to 0 Set dcd_flg_speedFRValid to 0 Set dcd_vel_tugWsFR_mps to 0 Set dcd_flg_speedRRValid to 0 Set dcd_vel_tugWsRR_mps to 0 Set csd_enum_estopSwitchStatus to CS_SWITCH_NOT_REQUESTED_E Set dpvd_flg_dmpPosAndVelValid to 0 Set dpvd_vel_dmpVelocity_mmps to 0 Set loctfd_flg_svVelValid to 0 Set loctfd_vel_svVel_mps to 0 At cycle 26 For 1 cycles Set isd_enum_initStatus to IS_INIT_COMPLETED_E Set lvcd_enum_turretLockStatus to LVC_INTERMEDIATE_E Set lvcd_enum_ignitionKeyStatus to LVC_IGNITION_ON_E Set lvcd_enum_fwdNeuRevPos to LVC_NEUTRAL_E Set lvcd_enum_parkBrkReq to LVC_REQ_ENGAGE_E Set lvcd_enum_parkBrakeStatus to LVC_APPLIED_E Set lvcd_enum_loadJoystick to LVC_LOAD_E Set lvcd_enum_loadingStep to LVC_LOAD_STAGE0_E Set lvcd_enum_pinStatus to LVC_PIN_STATUS_UNKNOWN_E Set lvcd_enum_operatStationPos to LVC_UNDEFINED_E Set motfd_enum_missionInProgress to MO_MISSION_APPROVED_E Set motfd_enum_missionType to MD_MISSION_TYPE_REGULAR_TOWING_E Set csd_enum_dcmSwitchStatus to CS_SWITCH_NOT_REQUESTED_E Set csd_enum_pcmSwitchStatus to CS_SWITCH_NOT_REQUESTED_E Set csd_enum_neutralSwitchStatus to CS_SWITCH_NOT_REQUESTED_E Set tasd_flg_turretValid to 0 Set acd_flg_arincValid to 0 Set smd_enum_safetyMode to SM_NORMAL_E Set dbd_enum_acSteeringMethod to DB_STEER_METHOD_TURRET_E Set ntd_flg_neutralDisabled to 0 Set emd_flg_lvcModeApproved to 0 Set dcd_flg_speedFLValid to 0 Set dcd_vel_tugWsFL_mps to 0 Set dcd_flg_speedRLValid to 0 Set dcd_vel_tugWsRL_mps to 0 Set dcd_flg_speedFRValid to 0 Set dcd_vel_tugWsFR_mps to 0 Set dcd_flg_speedRRValid to 0 Set dcd_vel_tugWsRR_mps to 0 Set csd_enum_estopSwitchStatus to CS_SWITCH_NOT_REQUESTED_E Set dpvd_flg_dmpPosAndVelValid to 0 Set dpvd_vel_dmpVelocity_mmps to 0 Set loctfd_flg_svVelValid to 0 Set loctfd_vel_svVel_mps to 0 At cycle 27 For 1 cycles Set isd_enum_initStatus to IS_INIT_COMPLETED_E Set lvcd_enum_turretLockStatus to LVC_INTERMEDIATE_E Set lvcd_enum_ignitionKeyStatus to LVC_IGNITION_ON_E Set lvcd_enum_fwdNeuRevPos to LVC_NEUTRAL_E Set lvcd_enum_parkBrkReq to LVC_REQ_ENGAGE_E Set lvcd_enum_parkBrakeStatus to LVC_APPLIED_E Set lvcd_enum_loadJoystick to LVC_LOAD_E Set lvcd_enum_loadingStep to LVC_LOAD_STAGE0_E Set lvcd_enum_pinStatus to LVC_PIN_STATUS_UNKNOWN_E Set lvcd_enum_operatStationPos to LVC_UNDEFINED_E Set motfd_enum_missionInProgress to MO_MISSION_APPROVED_E Set motfd_enum_missionType to MD_MISSION_TYPE_REGULAR_TOWING_E Set csd_enum_dcmSwitchStatus to CS_SWITCH_NOT_REQUESTED_E Set csd_enum_pcmSwitchStatus to CS_SWITCH_NOT_REQUESTED_E Set csd_enum_neutralSwitchStatus to CS_SWITCH_NOT_REQUESTED_E Set tasd_flg_turretValid to 0 Set acd_flg_arincValid to 0 Set smd_enum_safetyMode to SM_NORMAL_E Set dbd_enum_acSteeringMethod to DB_STEER_METHOD_TURRET_E Set ntd_flg_neutralDisabled to 0 Set emd_flg_lvcModeApproved to 0 Set dcd_flg_speedFLValid to 0 Set dcd_vel_tugWsFL_mps to 0 Set dcd_flg_speedRLValid to 0 Set dcd_vel_tugWsRL_mps to 0 Set dcd_flg_speedFRValid to 0 Set dcd_vel_tugWsFR_mps to 0 Set dcd_flg_speedRRValid to 0 Set dcd_vel_tugWsRR_mps to 0 Set csd_enum_estopSwitchStatus to CS_SWITCH_NOT_REQUESTED_E Set dpvd_flg_dmpPosAndVelValid to 0 Set dpvd_vel_dmpVelocity_mmps to 0 Set loctfd_flg_svVelValid to 0 Set loctfd_vel_svVel_mps to 0 | At the end of cycle 15 Verify mmd_enum_systemMode is MM_SYSTEM_MODE_REQ_T_UNLOCK_E Verify mmd_enum_pcmDcmMode is MM_NONE_E Verify mmd_enum_turretLockRequest is MM_TURRET_LOCK_UNLOCK_E Verify mmd_enum_ctrlModeToApply is MM_HLC_E Verify mmd_bm_reasonPcmDenied is 0 Verify mmd_bm_reasonDcmDenied1 is 0 Verify mmd_bm_reasonDcmDenied2 is 0 Verify mmd_bm_reasonNeutDenied is 0 Verify mmd_bm_reasonUnloadDenied is 0 Verify mmd_flg_neutralFailed is 0 Verify mmd_flg_turretLockFailed is 0 Verify mmd_flg_turretUnLockFailed is 0 Verify mmd_bm_illegalTransReqst is 0 Verify mmd_bm_reasonLoadCompleteDenied is 0 At the end of cycle 16 Verify mmd_enum_systemMode is MM_SYSTEM_MODE_REQ_T_UNLOCK_E Verify mmd_enum_pcmDcmMode is MM_NONE_E Verify mmd_enum_turretLockRequest is MM_TURRET_LOCK_UNLOCK_E Verify mmd_enum_ctrlModeToApply is MM_HLC_E Verify mmd_bm_reasonPcmDenied is 0 Verify mmd_bm_reasonDcmDenied1 is 0 Verify mmd_bm_reasonDcmDenied2 is 0 Verify mmd_bm_reasonNeutDenied is 0 Verify mmd_bm_reasonUnloadDenied is 0 Verify mmd_flg_neutralFailed is 0 Verify mmd_flg_turretLockFailed is 0 Verify mmd_flg_turretUnLockFailed is 0 Verify mmd_bm_illegalTransReqst is 0 Verify mmd_bm_reasonLoadCompleteDenied is 0 At the end of cycle 17 Verify mmd_enum_systemMode is MM_SYSTEM_MODE_PRE_MISSION_E Verify mmd_enum_pcmDcmMode is MM_NONE_E Verify mmd_enum_turretLockRequest is MM_TURRET_LOCK_UNLOCK_E Verify mmd_enum_ctrlModeToApply is MM_HLC_E Verify mmd_bm_reasonPcmDenied is 0 Verify mmd_bm_reasonDcmDenied1 is 0 Verify mmd_bm_reasonDcmDenied2 is 224 Verify mmd_bm_reasonNeutDenied is 0 Verify mmd_bm_reasonUnloadDenied is 0 Verify mmd_flg_neutralFailed is 0 Verify mmd_flg_turretLockFailed is 0 Verify mmd_flg_turretUnLockFailed is 1 Verify mmd_bm_illegalTransReqst is 0 Verify mmd_bm_reasonLoadCompleteDenied is 0 At the end of cycle 18 Verify mmd_enum_systemMode is MM_SYSTEM_MODE_PRE_MISSION_E Verify mmd_enum_pcmDcmMode is MM_NONE_E Verify mmd_enum_turretLockRequest is MM_TURRET_LOCK_UNLOCK_E Verify mmd_enum_ctrlModeToApply is MM_HLC_E Verify mmd_bm_reasonPcmDenied is 0 Verify mmd_bm_reasonDcmDenied1 is 0 Verify mmd_bm_reasonDcmDenied2 is 224 Verify mmd_bm_reasonNeutDenied is 0 Verify mmd_bm_reasonUnloadDenied is 0 Verify mmd_flg_neutralFailed is 0 Verify mmd_flg_turretLockFailed is 0 Verify mmd_flg_turretUnLockFailed is 1 Verify mmd_bm_illegalTransReqst is 0 Verify mmd_bm_reasonLoadCompleteDenied is 0 At the end of cycle 25 Verify mmd_enum_systemMode is MM_SYSTEM_MODE_PRE_MISSION_E Verify mmd_enum_pcmDcmMode is MM_NONE_E Verify mmd_enum_turretLockRequest is MM_TURRET_LOCK_UNLOCK_E Verify mmd_enum_ctrlModeToApply is MM_HLC_E Verify mmd_bm_reasonPcmDenied is 0 Verify mmd_bm_reasonDcmDenied1 is 0 Verify mmd_bm_reasonDcmDenied2 is 224 Verify mmd_bm_reasonNeutDenied is 0 Verify mmd_bm_reasonUnloadDenied is 0 Verify mmd_flg_neutralFailed is 0 Verify mmd_flg_turretLockFailed is 0 Verify mmd_flg_turretUnLockFailed is 1 Verify mmd_bm_illegalTransReqst is 0 Verify mmd_bm_reasonLoadCompleteDenied is 0 At the end of cycle 26 Verify mmd_enum_systemMode is MM_SYSTEM_MODE_PRE_MISSION_E Verify mmd_enum_pcmDcmMode is MM_NONE_E Verify mmd_enum_turretLockRequest is MM_TURRET_LOCK_UNLOCK_E Verify mmd_enum_ctrlModeToApply is MM_HLC_E Verify mmd_bm_reasonPcmDenied is 0 Verify mmd_bm_reasonDcmDenied1 is 0 Verify mmd_bm_reasonDcmDenied2 is 224 Verify mmd_bm_reasonNeutDenied is 0 Verify mmd_bm_reasonUnloadDenied is 0 Verify mmd_flg_neutralFailed is 0 Verify mmd_flg_turretLockFailed is 0 Verify mmd_flg_turretUnLockFailed is 1 Verify mmd_bm_illegalTransReqst is 0 Verify mmd_bm_reasonLoadCompleteDenied is 0 At the end of cycle 27 Verify mmd_enum_systemMode is MM_SYSTEM_MODE_PRE_MISSION_E Verify mmd_enum_pcmDcmMode is MM_NONE_E Verify mmd_enum_turretLockRequest is MM_TURRET_LOCK_UNLOCK_E Verify mmd_enum_ctrlModeToApply is MM_HLC_E Verify mmd_bm_reasonPcmDenied is 0 Verify mmd_bm_reasonDcmDenied1 is 0 Verify mmd_bm_reasonDcmDenied2 is 224 Verify mmd_bm_reasonNeutDenied is 0 Verify mmd_bm_reasonUnloadDenied is 0 Verify mmd_flg_neutralFailed is 0 Verify mmd_flg_turretLockFailed is 0 Verify mmd_flg_turretUnLockFailed is 0 Verify mmd_bm_illegalTransReqst is 0 Verify mmd_bm_reasonLoadCompleteDenied is 0 | Minimum | At cycle 17 Turret lock status is set to UNLOCKED for more than turret unlock set time, so system mode changed to PRE_MISSION and turret unlock failure bit is set At cycle 27 turret unlock failure bit is set for more than fault notification time, so turret unlock failure bit is reset. | TXB-HLC-TC_5969 TXB-HLC-TC_6152 TXB-HLC-TC_5924
TXB-HLC-TP_23495 | 4.1.2.1.0-5.9 |  |  | Procedure Step | 4 | At cycle 28 For 1 cycles Set isd_enum_initStatus to IS_INIT_COMPLETED_E Set lvcd_enum_turretLockStatus to LVC_LOCKED_E Set lvcd_enum_ignitionKeyStatus to LVC_IGNITION_ON_E Set lvcd_enum_fwdNeuRevPos to LVC_NEUTRAL_E Set lvcd_enum_parkBrkReq to LVC_REQ_ENGAGE_E Set lvcd_enum_parkBrakeStatus to LVC_APPLIED_E Set lvcd_enum_loadJoystick to LVC_LOAD_E Set lvcd_enum_loadingStep to LVC_LOAD_STAGE48_E Set lvcd_enum_pinStatus to LVC_PIN_IN_E Set lvcd_enum_operatStationPos to LVC_REV_E Set motfd_enum_missionInProgress to MO_MISSION_APPROVED_E Set motfd_enum_missionType to MD_MISSION_TYPE_MAINTEN_TOWING_E Set csd_enum_dcmSwitchStatus to CS_SWITCH_NOT_REQUESTED_E Set csd_enum_pcmSwitchStatus to CS_SWITCH_NOT_REQUESTED_E Set csd_enum_neutralSwitchStatus to CS_SWITCH_NOT_REQUESTED_E Set tasd_flg_turretValid to 1 Set acd_flg_arincValid to 0 Set smd_enum_safetyMode to SM_NORMAL_E Set dbd_enum_acSteeringMethod to DB_STEER_METHOD_TURRET_E Set ntd_flg_neutralDisabled to 0 Set emd_flg_lvcModeApproved to 1 Set dcd_flg_speedFLValid to 0 Set dcd_vel_tugWsFL_mps to 0 Set dcd_flg_speedRLValid to 0 Set dcd_vel_tugWsRL_mps to 0 Set dcd_flg_speedFRValid to 0 Set dcd_vel_tugWsFR_mps to 0 Set dcd_flg_speedRRValid to 0 Set dcd_vel_tugWsRR_mps to 0 Set csd_enum_estopSwitchStatus to CS_SWITCH_NOT_REQUESTED_E Set dpvd_flg_dmpPosAndVelValid to 0 Set dpvd_vel_dmpVelocity_mmps to 0 Set loctfd_flg_svVelValid to 0 Set loctfd_vel_svVel_mps to 0 At cycle 29 For 1 cycles Set isd_enum_initStatus to IS_INIT_COMPLETED_E Set lvcd_enum_turretLockStatus to LVC_LOCKED_E Set lvcd_enum_ignitionKeyStatus to LVC_IGNITION_ON_E Set lvcd_enum_fwdNeuRevPos to LVC_NEUTRAL_E Set lvcd_enum_parkBrkReq to LVC_REQ_ENGAGE_E Set lvcd_enum_parkBrakeStatus to LVC_APPLIED_E Set lvcd_enum_loadJoystick to LVC_LOAD_UNAVAILBLE_E Set lvcd_enum_loadingStep to LVC_LOAD_STAGE48_E Set lvcd_enum_pinStatus to LVC_PIN_IN_E Set lvcd_enum_operatStationPos to LVC_REV_E Set motfd_enum_missionInProgress to MO_MISSION_APPROVED_E Set motfd_enum_missionType to MD_MISSION_TYPE_MAINTEN_TOWING_E Set csd_enum_dcmSwitchStatus to CS_SWITCH_NOT_REQUESTED_E Set csd_enum_pcmSwitchStatus to CS_SWITCH_NOT_REQUESTED_E Set csd_enum_neutralSwitchStatus to CS_SWITCH_NOT_REQUESTED_E Set tasd_flg_turretValid to 1 Set acd_flg_arincValid to 0 Set smd_enum_safetyMode to SM_NORMAL_E Set dbd_enum_acSteeringMethod to DB_STEER_METHOD_TURRET_E Set ntd_flg_neutralDisabled to 0 Set emd_flg_lvcModeApproved to 1 Set dcd_flg_speedFLValid to 0 Set dcd_vel_tugWsFL_mps to 0 Set dcd_flg_speedRLValid to 0 Set dcd_vel_tugWsRL_mps to 0 Set dcd_flg_speedFRValid to 0 Set dcd_vel_tugWsFR_mps to 0 Set dcd_flg_speedRRValid to 0 Set dcd_vel_tugWsRR_mps to 0 Set csd_enum_estopSwitchStatus to CS_SWITCH_NOT_REQUESTED_E Set dpvd_flg_dmpPosAndVelValid to 0 Set dpvd_vel_dmpVelocity_mmps to 0 Set loctfd_flg_svVelValid to 0 Set loctfd_vel_svVel_mps to 0 | At the end of cycle 28 Verify mmd_enum_systemMode is MM_SYSTEM_MODE_PRE_MISSION_E Verify mmd_enum_pcmDcmMode is MM_NONE_E Verify mmd_enum_turretLockRequest is MM_TURRET_LOCK_LOCK_E Verify mmd_enum_ctrlModeToApply is MM_HLC_E Verify mmd_bm_reasonPcmDenied is 0 Verify mmd_bm_reasonDcmDenied1 is 0 Verify mmd_bm_reasonDcmDenied2 is 160 Verify mmd_bm_reasonNeutDenied is 0 Verify mmd_bm_reasonUnloadDenied is 0 Verify mmd_flg_neutralFailed is 0 Verify mmd_flg_turretLockFailed is 0 Verify mmd_flg_turretUnLockFailed is 0 Verify mmd_bm_illegalTransReqst is 0 Verify mmd_bm_reasonLoadCompleteDenied is 0 At the end of cycle 29 Verify mmd_enum_systemMode is MM_SYSTEM_MODE_MAINTENANCE_TOWING_E Verify mmd_enum_pcmDcmMode is MM_DCM_E Verify mmd_enum_turretLockRequest is MM_TURRET_LOCK_LOCK_E Verify mmd_enum_ctrlModeToApply is MM_HLC_E Verify mmd_bm_reasonPcmDenied is 0 Verify mmd_bm_reasonDcmDenied1 is 0 Verify mmd_bm_reasonDcmDenied2 is 0 Verify mmd_bm_reasonNeutDenied is 0 Verify mmd_bm_reasonUnloadDenied is 0 Verify mmd_flg_neutralFailed is 0 Verify mmd_flg_turretLockFailed is 0 Verify mmd_flg_turretUnLockFailed is 0 Verify mmd_bm_illegalTransReqst is 0 Verify mmd_bm_reasonLoadCompleteDenied is 0 | Minimum | At cycle 28 Setup for taking the system to DCM-Maintenance
TXB-HLC-TP_23496 | 4.1.2.1.0-5.10 |  |  | Procedure Step | 5 | At cycle 30 For 1 cycles Set isd_enum_initStatus to IS_INIT_COMPLETED_E Set lvcd_enum_turretLockStatus to LVC_LOCKED_E Set lvcd_enum_ignitionKeyStatus to LVC_IGNITION_ON_E Set lvcd_enum_fwdNeuRevPos to LVC_NEUTRAL_E Set lvcd_enum_parkBrkReq to LVC_REQ_ENGAGE_E Set lvcd_enum_parkBrakeStatus to LVC_APPLIED_E Set lvcd_enum_loadJoystick to LVC_LOAD_UNAVAILBLE_E Set lvcd_enum_loadingStep to LVC_LOAD_STAGE48_E Set lvcd_enum_pinStatus to LVC_PIN_IN_E Set lvcd_enum_operatStationPos to LVC_REV_E Set motfd_enum_missionInProgress to MO_MISSION_APPROVED_E Set motfd_enum_missionType to MD_MISSION_TYPE_MAINTEN_TOWING_E Set csd_enum_dcmSwitchStatus to CS_SWITCH_NOT_REQUESTED_E Set csd_enum_pcmSwitchStatus to CS_SWITCH_REQUESTED_E Set csd_enum_neutralSwitchStatus to CS_SWITCH_NOT_REQUESTED_E Set tasd_flg_turretValid to 1 Set acd_flg_arincValid to 0 Set smd_enum_safetyMode to SM_NORMAL_E Set dbd_enum_acSteeringMethod to DB_STEER_METHOD_TURRET_E Set ntd_flg_neutralDisabled to 0 Set emd_flg_lvcModeApproved to 1 Set dcd_flg_speedFLValid to 0 Set dcd_vel_tugWsFL_mps to 0 Set dcd_flg_speedRLValid to 0 Set dcd_vel_tugWsRL_mps to 0 Set dcd_flg_speedFRValid to 0 Set dcd_vel_tugWsFR_mps to 0 Set dcd_flg_speedRRValid to 0 Set dcd_vel_tugWsRR_mps to 0 Set csd_enum_estopSwitchStatus to CS_SWITCH_NOT_REQUESTED_E Set dpvd_flg_dmpPosAndVelValid to 0 Set dpvd_vel_dmpVelocity_mmps to 0 Set loctfd_flg_svVelValid to 0 Set loctfd_vel_svVel_mps to 0 At cycle 31 For 1 cycles Set isd_enum_initStatus to IS_INIT_COMPLETED_E Set lvcd_enum_turretLockStatus to LVC_LOCKED_E Set lvcd_enum_ignitionKeyStatus to LVC_IGNITION_ON_E Set lvcd_enum_fwdNeuRevPos to LVC_NEUTRAL_E Set lvcd_enum_parkBrkReq to LVC_REQ_ENGAGE_E Set lvcd_enum_parkBrakeStatus to LVC_APPLIED_E Set lvcd_enum_loadJoystick to LVC_LOAD_UNAVAILBLE_E Set lvcd_enum_loadingStep to LVC_LOAD_STAGE48_E Set lvcd_enum_pinStatus to LVC_PIN_IN_E Set lvcd_enum_operatStationPos to LVC_REV_E Set motfd_enum_missionInProgress to MO_MISSION_APPROVED_E Set motfd_enum_missionType to MD_MISSION_TYPE_MAINTEN_TOWING_E Set csd_enum_dcmSwitchStatus to CS_SWITCH_NOT_REQUESTED_E Set csd_enum_pcmSwitchStatus to CS_SWITCH_REQUESTED_E Set csd_enum_neutralSwitchStatus to CS_SWITCH_NOT_REQUESTED_E Set tasd_flg_turretValid to 1 Set acd_flg_arincValid to 0 Set smd_enum_safetyMode to SM_NORMAL_E Set dbd_enum_acSteeringMethod to DB_STEER_METHOD_TURRET_E Set ntd_flg_neutralDisabled to 0 Set emd_flg_lvcModeApproved to 1 Set dcd_flg_speedFLValid to 0 Set dcd_vel_tugWsFL_mps to 0 Set dcd_flg_speedRLValid to 0 Set dcd_vel_tugWsRL_mps to 0 Set dcd_flg_speedFRValid to 0 Set dcd_vel_tugWsFR_mps to 0 Set dcd_flg_speedRRValid to 0 Set dcd_vel_tugWsRR_mps to 0 Set csd_enum_estopSwitchStatus to CS_SWITCH_NOT_REQUESTED_E Set dpvd_flg_dmpPosAndVelValid to 0 Set dpvd_vel_dmpVelocity_mmps to 0 Set loctfd_flg_svVelValid to 0 Set loctfd_vel_svVel_mps to 0 At cycle 32 For 1 cycles Set isd_enum_initStatus to IS_INIT_COMPLETED_E Set lvcd_enum_turretLockStatus to LVC_LOCKED_E Set lvcd_enum_ignitionKeyStatus to LVC_IGNITION_ON_E Set lvcd_enum_fwdNeuRevPos to LVC_NEUTRAL_E Set lvcd_enum_parkBrkReq to LVC_REQ_ENGAGE_E Set lvcd_enum_parkBrakeStatus to LVC_APPLIED_E Set lvcd_enum_loadJoystick to LVC_LOAD_UNAVAILBLE_E Set lvcd_enum_loadingStep to LVC_LOAD_STAGE48_E Set lvcd_enum_pinStatus to LVC_PIN_IN_E Set lvcd_enum_operatStationPos to LVC_REV_E Set motfd_enum_missionInProgress to MO_MISSION_APPROVED_E Set motfd_enum_missionType to MD_MISSION_TYPE_MAINTEN_TOWING_E Set csd_enum_dcmSwitchStatus to CS_SWITCH_NOT_REQUESTED_E Set csd_enum_pcmSwitchStatus to CS_SWITCH_REQUESTED_E Set csd_enum_neutralSwitchStatus to CS_SWITCH_NOT_REQUESTED_E Set tasd_flg_turretValid to 1 Set acd_flg_arincValid to 0 Set smd_enum_safetyMode to SM_NORMAL_E Set dbd_enum_acSteeringMethod to DB_STEER_METHOD_TURRET_E Set ntd_flg_neutralDisabled to 0 Set emd_flg_lvcModeApproved to 1 Set dcd_flg_speedFLValid to 0 Set dcd_vel_tugWsFL_mps to 0 Set dcd_flg_speedRLValid to 0 Set dcd_vel_tugWsRL_mps to 0 Set dcd_flg_speedFRValid to 0 Set dcd_vel_tugWsFR_mps to 0 Set dcd_flg_speedRRValid to 0 Set dcd_vel_tugWsRR_mps to 0 Set csd_enum_estopSwitchStatus to CS_SWITCH_NOT_REQUESTED_E Set dpvd_flg_dmpPosAndVelValid to 0 Set dpvd_vel_dmpVelocity_mmps to 0 Set loctfd_flg_svVelValid to 0 Set loctfd_vel_svVel_mps to 0 At cycle 33 For 1 cycles Set isd_enum_initStatus to IS_INIT_COMPLETED_E Set lvcd_enum_turretLockStatus to LVC_LOCKED_E Set lvcd_enum_ignitionKeyStatus to LVC_IGNITION_ON_E Set lvcd_enum_fwdNeuRevPos to LVC_NEUTRAL_E Set lvcd_enum_parkBrkReq to LVC_REQ_ENGAGE_E Set lvcd_enum_parkBrakeStatus to LVC_APPLIED_E Set lvcd_enum_loadJoystick to LVC_LOAD_UNAVAILBLE_E Set lvcd_enum_loadingStep to LVC_LOAD_STAGE48_E Set lvcd_enum_pinStatus to LVC_PIN_IN_E Set lvcd_enum_operatStationPos to LVC_REV_E Set motfd_enum_missionInProgress to MO_MISSION_APPROVED_E Set motfd_enum_missionType to MD_MISSION_TYPE_MAINTEN_TOWING_E Set csd_enum_dcmSwitchStatus to CS_SWITCH_NOT_REQUESTED_E Set csd_enum_pcmSwitchStatus to CS_SWITCH_REQUESTED_E Set csd_enum_neutralSwitchStatus to CS_SWITCH_NOT_REQUESTED_E Set tasd_flg_turretValid to 1 Set acd_flg_arincValid to 0 Set smd_enum_safetyMode to SM_NORMAL_E Set dbd_enum_acSteeringMethod to DB_STEER_METHOD_TURRET_E Set ntd_flg_neutralDisabled to 0 Set emd_flg_lvcModeApproved to 1 Set dcd_flg_speedFLValid to 0 Set dcd_vel_tugWsFL_mps to 0 Set dcd_flg_speedRLValid to 0 Set dcd_vel_tugWsRL_mps to 0 Set dcd_flg_speedFRValid to 0 Set dcd_vel_tugWsFR_mps to 0 Set dcd_flg_speedRRValid to 0 Set dcd_vel_tugWsRR_mps to 0 Set csd_enum_estopSwitchStatus to CS_SWITCH_NOT_REQUESTED_E Set dpvd_flg_dmpPosAndVelValid to 0 Set dpvd_vel_dmpVelocity_mmps to 0 Set loctfd_flg_svVelValid to 0 Set loctfd_vel_svVel_mps to 0 At cycle 34 For 1 cycles Set isd_enum_initStatus to IS_INIT_COMPLETED_E Set lvcd_enum_turretLockStatus to LVC_LOCKED_E Set lvcd_enum_ignitionKeyStatus to LVC_IGNITION_ON_E Set lvcd_enum_fwdNeuRevPos to LVC_NEUTRAL_E Set lvcd_enum_parkBrkReq to LVC_REQ_ENGAGE_E Set lvcd_enum_parkBrakeStatus to LVC_APPLIED_E Set lvcd_enum_loadJoystick to LVC_LOAD_UNAVAILBLE_E Set lvcd_enum_loadingStep to LVC_LOAD_STAGE48_E Set lvcd_enum_pinStatus to LVC_PIN_IN_E Set lvcd_enum_operatStationPos to LVC_REV_E Set motfd_enum_missionInProgress to MO_MISSION_APPROVED_E Set motfd_enum_missionType to MD_MISSION_TYPE_MAINTEN_TOWING_E Set csd_enum_dcmSwitchStatus to CS_SWITCH_NOT_REQUESTED_E Set csd_enum_pcmSwitchStatus to CS_SWITCH_NOT_REQUESTED_E Set csd_enum_neutralSwitchStatus to CS_SWITCH_NOT_REQUESTED_E Set tasd_flg_turretValid to 1 Set acd_flg_arincValid to 0 Set smd_enum_safetyMode to SM_NORMAL_E Set dbd_enum_acSteeringMethod to DB_STEER_METHOD_TURRET_E Set ntd_flg_neutralDisabled to 0 Set emd_flg_lvcModeApproved to 1 Set dcd_flg_speedFLValid to 0 Set dcd_vel_tugWsFL_mps to 0 Set dcd_flg_speedRLValid to 0 Set dcd_vel_tugWsRL_mps to 0 Set dcd_flg_speedFRValid to 0 Set dcd_vel_tugWsFR_mps to 0 Set dcd_flg_speedRRValid to 0 Set dcd_vel_tugWsRR_mps to 0 Set csd_enum_estopSwitchStatus to CS_SWITCH_NOT_REQUESTED_E Set dpvd_flg_dmpPosAndVelValid to 0 Set dpvd_vel_dmpVelocity_mmps to 0 Set loctfd_flg_svVelValid to 0 Set loctfd_vel_svVel_mps to 0 At cycle 35 For 7 cycles Set isd_enum_initStatus to IS_INIT_COMPLETED_E Set lvcd_enum_turretLockStatus to LVC_LOCKED_E Set lvcd_enum_ignitionKeyStatus to LVC_IGNITION_ON_E Set lvcd_enum_fwdNeuRevPos to LVC_NEUTRAL_E Set lvcd_enum_parkBrkReq to LVC_REQ_ENGAGE_E Set lvcd_enum_parkBrakeStatus to LVC_APPLIED_E Set lvcd_enum_loadJoystick to LVC_LOAD_UNAVAILBLE_E Set lvcd_enum_loadingStep to LVC_LOAD_STAGE48_E Set lvcd_enum_pinStatus to LVC_PIN_IN_E Set lvcd_enum_operatStationPos to LVC_REV_E Set motfd_enum_missionInProgress to MO_MISSION_APPROVED_E Set motfd_enum_missionType to MD_MISSION_TYPE_MAINTEN_TOWING_E Set csd_enum_dcmSwitchStatus to CS_SWITCH_NOT_REQUESTED_E Set csd_enum_pcmSwitchStatus to CS_SWITCH_NOT_REQUESTED_E Set csd_enum_neutralSwitchStatus to CS_SWITCH_NOT_REQUESTED_E Set tasd_flg_turretValid to 1 Set acd_flg_arincValid to 0 Set smd_enum_safetyMode to SM_NORMAL_E Set dbd_enum_acSteeringMethod to DB_STEER_METHOD_TURRET_E Set ntd_flg_neutralDisabled to 0 Set emd_flg_lvcModeApproved to 1 Set dcd_flg_speedFLValid to 0 Set dcd_vel_tugWsFL_mps to 0 Set dcd_flg_speedRLValid to 0 Set dcd_vel_tugWsRL_mps to 0 Set dcd_flg_speedFRValid to 0 Set dcd_vel_tugWsFR_mps to 0 Set dcd_flg_speedRRValid to 0 Set dcd_vel_tugWsRR_mps to 0 Set csd_enum_estopSwitchStatus to CS_SWITCH_NOT_REQUESTED_E Set dpvd_flg_dmpPosAndVelValid to 0 Set dpvd_vel_dmpVelocity_mmps to 0 Set loctfd_flg_svVelValid to 0 Set loctfd_vel_svVel_mps to 0 At cycle 42 For 1 cycles Set isd_enum_initStatus to IS_INIT_COMPLETED_E Set lvcd_enum_turretLockStatus to LVC_LOCKED_E Set lvcd_enum_ignitionKeyStatus to LVC_IGNITION_ON_E Set lvcd_enum_fwdNeuRevPos to LVC_NEUTRAL_E Set lvcd_enum_parkBrkReq to LVC_REQ_ENGAGE_E Set lvcd_enum_parkBrakeStatus to LVC_APPLIED_E Set lvcd_enum_loadJoystick to LVC_LOAD_UNAVAILBLE_E Set lvcd_enum_loadingStep to LVC_LOAD_STAGE48_E Set lvcd_enum_pinStatus to LVC_PIN_IN_E Set lvcd_enum_operatStationPos to LVC_REV_E Set motfd_enum_missionInProgress to MO_MISSION_APPROVED_E Set motfd_enum_missionType to MD_MISSION_TYPE_MAINTEN_TOWING_E Set csd_enum_dcmSwitchStatus to CS_SWITCH_NOT_REQUESTED_E Set csd_enum_pcmSwitchStatus to CS_SWITCH_NOT_REQUESTED_E Set csd_enum_neutralSwitchStatus to CS_SWITCH_NOT_REQUESTED_E Set tasd_flg_turretValid to 1 Set acd_flg_arincValid to 0 Set smd_enum_safetyMode to SM_NORMAL_E Set dbd_enum_acSteeringMethod to DB_STEER_METHOD_TURRET_E Set ntd_flg_neutralDisabled to 0 Set emd_flg_lvcModeApproved to 1 Set dcd_flg_speedFLValid to 0 Set dcd_vel_tugWsFL_mps to 0 Set dcd_flg_speedRLValid to 0 Set dcd_vel_tugWsRL_mps to 0 Set dcd_flg_speedFRValid to 0 Set dcd_vel_tugWsFR_mps to 0 Set dcd_flg_speedRRValid to 0 Set dcd_vel_tugWsRR_mps to 0 Set csd_enum_estopSwitchStatus to CS_SWITCH_NOT_REQUESTED_E Set dpvd_flg_dmpPosAndVelValid to 0 Set dpvd_vel_dmpVelocity_mmps to 0 Set loctfd_flg_svVelValid to 0 Set loctfd_vel_svVel_mps to 0 At cycle 43 For 1 cycles Set isd_enum_initStatus to IS_INIT_COMPLETED_E Set lvcd_enum_turretLockStatus to LVC_LOCKED_E Set lvcd_enum_ignitionKeyStatus to LVC_IGNITION_ON_E Set lvcd_enum_fwdNeuRevPos to LVC_NEUTRAL_E Set lvcd_enum_parkBrkReq to LVC_REQ_ENGAGE_E Set lvcd_enum_parkBrakeStatus to LVC_APPLIED_E Set lvcd_enum_loadJoystick to LVC_LOAD_UNAVAILBLE_E Set lvcd_enum_loadingStep to LVC_LOAD_STAGE48_E Set lvcd_enum_pinStatus to LVC_PIN_IN_E Set lvcd_enum_operatStationPos to LVC_REV_E Set motfd_enum_missionInProgress to MO_MISSION_APPROVED_E Set motfd_enum_missionType to MD_MISSION_TYPE_MAINTEN_TOWING_E Set csd_enum_dcmSwitchStatus to CS_SWITCH_NOT_REQUESTED_E Set csd_enum_pcmSwitchStatus to CS_SWITCH_NOT_REQUESTED_E Set csd_enum_neutralSwitchStatus to CS_SWITCH_NOT_REQUESTED_E Set tasd_flg_turretValid to 1 Set acd_flg_arincValid to 0 Set smd_enum_safetyMode to SM_NORMAL_E Set dbd_enum_acSteeringMethod to DB_STEER_METHOD_TURRET_E Set ntd_flg_neutralDisabled to 0 Set emd_flg_lvcModeApproved to 1 Set dcd_flg_speedFLValid to 0 Set dcd_vel_tugWsFL_mps to 0 Set dcd_flg_speedRLValid to 0 Set dcd_vel_tugWsRL_mps to 0 Set dcd_flg_speedFRValid to 0 Set dcd_vel_tugWsFR_mps to 0 Set dcd_flg_speedRRValid to 0 Set dcd_vel_tugWsRR_mps to 0 Set csd_enum_estopSwitchStatus to CS_SWITCH_NOT_REQUESTED_E Set dpvd_flg_dmpPosAndVelValid to 0 Set dpvd_vel_dmpVelocity_mmps to 0 Set loctfd_flg_svVelValid to 0 Set loctfd_vel_svVel_mps to 0 At cycle 44 For 1 cycles Set isd_enum_initStatus to IS_INIT_COMPLETED_E Set lvcd_enum_turretLockStatus to LVC_LOCKED_E Set lvcd_enum_ignitionKeyStatus to LVC_IGNITION_ON_E Set lvcd_enum_fwdNeuRevPos to LVC_NEUTRAL_E Set lvcd_enum_parkBrkReq to LVC_REQ_ENGAGE_E Set lvcd_enum_parkBrakeStatus to LVC_APPLIED_E Set lvcd_enum_loadJoystick to LVC_LOAD_UNAVAILBLE_E Set lvcd_enum_loadingStep to LVC_LOAD_STAGE48_E Set lvcd_enum_pinStatus to LVC_PIN_IN_E Set lvcd_enum_operatStationPos to LVC_REV_E Set motfd_enum_missionInProgress to MO_MISSION_APPROVED_E Set motfd_enum_missionType to MD_MISSION_TYPE_MAINTEN_TOWING_E Set csd_enum_dcmSwitchStatus to CS_SWITCH_NOT_REQUESTED_E Set csd_enum_pcmSwitchStatus to CS_SWITCH_NOT_REQUESTED_E Set csd_enum_neutralSwitchStatus to CS_SWITCH_NOT_REQUESTED_E Set tasd_flg_turretValid to 1 Set acd_flg_arincValid to 0 Set smd_enum_safetyMode to SM_NORMAL_E Set dbd_enum_acSteeringMethod to DB_STEER_METHOD_TURRET_E Set ntd_flg_neutralDisabled to 0 Set emd_flg_lvcModeApproved to 1 Set dcd_flg_speedFLValid to 0 Set dcd_vel_tugWsFL_mps to 0 Set dcd_flg_speedRLValid to 0 Set dcd_vel_tugWsRL_mps to 0 Set dcd_flg_speedFRValid to 0 Set dcd_vel_tugWsFR_mps to 0 Set dcd_flg_speedRRValid to 0 Set dcd_vel_tugWsRR_mps to 0 Set csd_enum_estopSwitchStatus to CS_SWITCH_NOT_REQUESTED_E Set dpvd_flg_dmpPosAndVelValid to 0 Set dpvd_vel_dmpVelocity_mmps to 0 Set loctfd_flg_svVelValid to 0 Set loctfd_vel_svVel_mps to 0 | At the end of cycle 30 Verify mmd_enum_systemMode is MM_SYSTEM_MODE_MAINTENANCE_TOWING_E Verify mmd_enum_pcmDcmMode is MM_DCM_E Verify mmd_enum_turretLockRequest is MM_TURRET_LOCK_LOCK_E Verify mmd_enum_ctrlModeToApply is MM_HLC_E Verify mmd_bm_reasonPcmDenied is 0 Verify mmd_bm_reasonDcmDenied1 is 0 Verify mmd_bm_reasonDcmDenied2 is 0 Verify mmd_bm_reasonNeutDenied is 0 Verify mmd_bm_reasonUnloadDenied is 0 Verify mmd_flg_neutralFailed is 0 Verify mmd_flg_turretLockFailed is 0 Verify mmd_flg_turretUnLockFailed is 0 Verify mmd_bm_illegalTransReqst is 256 Verify mmd_bm_reasonLoadCompleteDenied is 0 At the end of cycle 31 Verify mmd_enum_systemMode is MM_SYSTEM_MODE_MAINTENANCE_TOWING_E Verify mmd_enum_pcmDcmMode is MM_DCM_E Verify mmd_enum_turretLockRequest is MM_TURRET_LOCK_LOCK_E Verify mmd_enum_ctrlModeToApply is MM_HLC_E Verify mmd_bm_reasonPcmDenied is 0 Verify mmd_bm_reasonDcmDenied1 is 0 Verify mmd_bm_reasonDcmDenied2 is 0 Verify mmd_bm_reasonNeutDenied is 0 Verify mmd_bm_reasonUnloadDenied is 0 Verify mmd_flg_neutralFailed is 0 Verify mmd_flg_turretLockFailed is 0 Verify mmd_flg_turretUnLockFailed is 0 Verify mmd_bm_illegalTransReqst is 256 Verify mmd_bm_reasonLoadCompleteDenied is 0 At the end of cycle 32 Verify mmd_enum_systemMode is MM_SYSTEM_MODE_MAINTENANCE_TOWING_E Verify mmd_enum_pcmDcmMode is MM_DCM_E Verify mmd_enum_turretLockRequest is MM_TURRET_LOCK_LOCK_E Verify mmd_enum_ctrlModeToApply is MM_HLC_E Verify mmd_bm_reasonPcmDenied is 0 Verify mmd_bm_reasonDcmDenied1 is 0 Verify mmd_bm_reasonDcmDenied2 is 0 Verify mmd_bm_reasonNeutDenied is 0 Verify mmd_bm_reasonUnloadDenied is 0 Verify mmd_flg_neutralFailed is 0 Verify mmd_flg_turretLockFailed is 0 Verify mmd_flg_turretUnLockFailed is 0 Verify mmd_bm_illegalTransReqst is 256 Verify mmd_bm_reasonLoadCompleteDenied is 0 At the end of cycle 33 Verify mmd_enum_systemMode is MM_SYSTEM_MODE_MAINTENANCE_TOWING_E Verify mmd_enum_pcmDcmMode is MM_DCM_E Verify mmd_enum_turretLockRequest is MM_TURRET_LOCK_LOCK_E Verify mmd_enum_ctrlModeToApply is MM_HLC_E Verify mmd_bm_reasonPcmDenied is 0 Verify mmd_bm_reasonDcmDenied1 is 0 Verify mmd_bm_reasonDcmDenied2 is 0 Verify mmd_bm_reasonNeutDenied is 0 Verify mmd_bm_reasonUnloadDenied is 0 Verify mmd_flg_neutralFailed is 0 Verify mmd_flg_turretLockFailed is 0 Verify mmd_flg_turretUnLockFailed is 0 Verify mmd_bm_illegalTransReqst is 256 Verify mmd_bm_reasonLoadCompleteDenied is 0 At the end of cycle 34 Verify mmd_enum_systemMode is MM_SYSTEM_MODE_MAINTENANCE_TOWING_E Verify mmd_enum_pcmDcmMode is MM_DCM_E Verify mmd_enum_turretLockRequest is MM_TURRET_LOCK_LOCK_E Verify mmd_enum_ctrlModeToApply is MM_HLC_E Verify mmd_bm_reasonPcmDenied is 0 Verify mmd_bm_reasonDcmDenied1 is 0 Verify mmd_bm_reasonDcmDenied2 is 0 Verify mmd_bm_reasonNeutDenied is 0 Verify mmd_bm_reasonUnloadDenied is 0 Verify mmd_flg_neutralFailed is 0 Verify mmd_flg_turretLockFailed is 0 Verify mmd_flg_turretUnLockFailed is 0 Verify mmd_bm_illegalTransReqst is 256 Verify mmd_bm_reasonLoadCompleteDenied is 0 At the end of cycle 35 Verify mmd_enum_systemMode is MM_SYSTEM_MODE_MAINTENANCE_TOWING_E Verify mmd_enum_pcmDcmMode is MM_DCM_E Verify mmd_enum_turretLockRequest is MM_TURRET_LOCK_LOCK_E Verify mmd_enum_ctrlModeToApply is MM_HLC_E Verify mmd_bm_reasonPcmDenied is 0 Verify mmd_bm_reasonDcmDenied1 is 0 Verify mmd_bm_reasonDcmDenied2 is 0 Verify mmd_bm_reasonNeutDenied is 0 Verify mmd_bm_reasonUnloadDenied is 0 Verify mmd_flg_neutralFailed is 0 Verify mmd_flg_turretLockFailed is 0 Verify mmd_flg_turretUnLockFailed is 0 Verify mmd_bm_illegalTransReqst is 256 Verify mmd_bm_reasonLoadCompleteDenied is 0 At the end of cycle 42 Verify mmd_enum_systemMode is MM_SYSTEM_MODE_MAINTENANCE_TOWING_E Verify mmd_enum_pcmDcmMode is MM_DCM_E Verify mmd_enum_turretLockRequest is MM_TURRET_LOCK_LOCK_E Verify mmd_enum_ctrlModeToApply is MM_HLC_E Verify mmd_bm_reasonPcmDenied is 0 Verify mmd_bm_reasonDcmDenied1 is 0 Verify mmd_bm_reasonDcmDenied2 is 0 Verify mmd_bm_reasonNeutDenied is 0 Verify mmd_bm_reasonUnloadDenied is 0 Verify mmd_flg_neutralFailed is 0 Verify mmd_flg_turretLockFailed is 0 Verify mmd_flg_turretUnLockFailed is 0 Verify mmd_bm_illegalTransReqst is 0 Verify mmd_bm_reasonLoadCompleteDenied is 0 At the end of cycle 43 Verify mmd_enum_systemMode is MM_SYSTEM_MODE_MAINTENANCE_TOWING_E Verify mmd_enum_pcmDcmMode is MM_DCM_E Verify mmd_enum_turretLockRequest is MM_TURRET_LOCK_LOCK_E Verify mmd_enum_ctrlModeToApply is MM_HLC_E Verify mmd_bm_reasonPcmDenied is 0 Verify mmd_bm_reasonDcmDenied1 is 0 Verify mmd_bm_reasonDcmDenied2 is 0 Verify mmd_bm_reasonNeutDenied is 0 Verify mmd_bm_reasonUnloadDenied is 0 Verify mmd_flg_neutralFailed is 0 Verify mmd_flg_turretLockFailed is 0 Verify mmd_flg_turretUnLockFailed is 0 Verify mmd_bm_illegalTransReqst is 0 Verify mmd_bm_reasonLoadCompleteDenied is 0 At the end of cycle 44 Verify mmd_enum_systemMode is MM_SYSTEM_MODE_MAINTENANCE_TOWING_E Verify mmd_enum_pcmDcmMode is MM_DCM_E Verify mmd_enum_turretLockRequest is MM_TURRET_LOCK_LOCK_E Verify mmd_enum_ctrlModeToApply is MM_HLC_E Verify mmd_bm_reasonPcmDenied is 0 Verify mmd_bm_reasonDcmDenied1 is 0 Verify mmd_bm_reasonDcmDenied2 is 0 Verify mmd_bm_reasonNeutDenied is 0 Verify mmd_bm_reasonUnloadDenied is 0 Verify mmd_flg_neutralFailed is 0 Verify mmd_flg_turretLockFailed is 0 Verify mmd_flg_turretUnLockFailed is 0 Verify mmd_bm_illegalTransReqst is 0 Verify mmd_bm_reasonLoadCompleteDenied is 0 | Minimum | At cycle 30 PCM mode is requested from DCM-Maintenance which is invalid request, so illegal request bit is set At cycle 34 PCM mode is not requested from DCM-Maintenance, so illegal request bit will reset after illegal transition time At cycle 44 PCM mode is not requested for more than illegal transition time, so illegal notification bit is reset | TXB-HLC-TC_6634
TXB-HLC-TP_23497 | 4.1.2.1.0-5.11 |  |  | Procedure Step | 6 | At cycle 45 For 1 cycles Set isd_enum_initStatus to IS_INIT_COMPLETED_E Set lvcd_enum_turretLockStatus to LVC_LOCKED_E Set lvcd_enum_ignitionKeyStatus to LVC_IGNITION_ON_E Set lvcd_enum_fwdNeuRevPos to LVC_NEUTRAL_E Set lvcd_enum_parkBrkReq to LVC_REQ_ENGAGE_E Set lvcd_enum_parkBrakeStatus to LVC_APPLIED_E Set lvcd_enum_loadJoystick to LVC_UNLOAD_E Set lvcd_enum_loadingStep to LVC_LOAD_STAGE48_E Set lvcd_enum_pinStatus to LVC_PIN_IN_E Set lvcd_enum_operatStationPos to LVC_REV_E Set motfd_enum_missionInProgress to MO_MISSION_APPROVED_E Set motfd_enum_missionType to MD_MISSION_TYPE_MAINTEN_TOWING_E Set csd_enum_dcmSwitchStatus to CS_SWITCH_NOT_REQUESTED_E Set csd_enum_pcmSwitchStatus to CS_SWITCH_NOT_REQUESTED_E Set csd_enum_neutralSwitchStatus to CS_SWITCH_NOT_REQUESTED_E Set tasd_flg_turretValid to 1 Set acd_flg_arincValid to 1 Set smd_enum_safetyMode to SM_NORMAL_E Set dbd_enum_acSteeringMethod to DB_STEER_METHOD_TURRET_E Set ntd_flg_neutralDisabled to 0 Set emd_flg_lvcModeApproved to 1 Set dcd_flg_speedFLValid to 0 Set dcd_vel_tugWsFL_mps to 0 Set dcd_flg_speedRLValid to 0 Set dcd_vel_tugWsRL_mps to 0 Set dcd_flg_speedFRValid to 0 Set dcd_vel_tugWsFR_mps to 0 Set dcd_flg_speedRRValid to 0 Set dcd_vel_tugWsRR_mps to 0 Set csd_enum_estopSwitchStatus to CS_SWITCH_NOT_REQUESTED_E Set dpvd_flg_dmpPosAndVelValid to 0 Set dpvd_vel_dmpVelocity_mmps to 0 Set loctfd_flg_svVelValid to 0 Set loctfd_vel_svVel_mps to 0 | At the end of cycle 45 Verify mmd_enum_systemMode is MM_SYSTEM_MODE_REQ_T_LOCK_E Verify mmd_enum_pcmDcmMode is MM_NONE_E Verify mmd_enum_turretLockRequest is MM_TURRET_LOCK_LOCK_E Verify mmd_enum_ctrlModeToApply is MM_HLC_E Verify mmd_bm_reasonPcmDenied is 0 Verify mmd_bm_reasonDcmDenied1 is 0 Verify mmd_bm_reasonDcmDenied2 is 0 Verify mmd_bm_reasonNeutDenied is 0 Verify mmd_bm_reasonUnloadDenied is 0 Verify mmd_flg_neutralFailed is 0 Verify mmd_flg_turretLockFailed is 0 Verify mmd_flg_turretUnLockFailed is 0 Verify mmd_bm_illegalTransReqst is 0 Verify mmd_bm_reasonLoadCompleteDenied is 0 | Minimum | At cycle 45 Setup for taking system to TURRET_LOCK
TXB-HLC-TP_23498 | 4.1.2.1.0-5.12 |  |  | Procedure Step | 7 | At cycle 46 For 1 cycles Set isd_enum_initStatus to IS_INIT_COMPLETED_E Set lvcd_enum_turretLockStatus to LVC_UNLOCKED_E Set lvcd_enum_ignitionKeyStatus to LVC_IGNITION_ON_E Set lvcd_enum_fwdNeuRevPos to LVC_NEUTRAL_E Set lvcd_enum_parkBrkReq to LVC_REQ_ENGAGE_E Set lvcd_enum_parkBrakeStatus to LVC_APPLIED_E Set lvcd_enum_loadJoystick to LVC_UNLOAD_E Set lvcd_enum_loadingStep to LVC_LOAD_STAGE48_E Set lvcd_enum_pinStatus to LVC_PIN_IN_E Set lvcd_enum_operatStationPos to LVC_REV_E Set motfd_enum_missionInProgress to MO_MISSION_APPROVED_E Set motfd_enum_missionType to MD_MISSION_TYPE_MAINTEN_TOWING_E Set csd_enum_dcmSwitchStatus to CS_SWITCH_NOT_REQUESTED_E Set csd_enum_pcmSwitchStatus to CS_SWITCH_NOT_REQUESTED_E Set csd_enum_neutralSwitchStatus to CS_SWITCH_NOT_REQUESTED_E Set tasd_flg_turretValid to 1 Set acd_flg_arincValid to 1 Set smd_enum_safetyMode to SM_NORMAL_E Set dbd_enum_acSteeringMethod to DB_STEER_METHOD_TURRET_E Set ntd_flg_neutralDisabled to 0 Set emd_flg_lvcModeApproved to 1 Set dcd_flg_speedFLValid to 0 Set dcd_vel_tugWsFL_mps to 0 Set dcd_flg_speedRLValid to 0 Set dcd_vel_tugWsRL_mps to 0 Set dcd_flg_speedFRValid to 0 Set dcd_vel_tugWsFR_mps to 0 Set dcd_flg_speedRRValid to 0 Set dcd_vel_tugWsRR_mps to 0 Set csd_enum_estopSwitchStatus to CS_SWITCH_NOT_REQUESTED_E Set dpvd_flg_dmpPosAndVelValid to 0 Set dpvd_vel_dmpVelocity_mmps to 0 Set loctfd_flg_svVelValid to 0 Set loctfd_vel_svVel_mps to 0 At cycle 47 For 7 cycles Set isd_enum_initStatus to IS_INIT_COMPLETED_E Set lvcd_enum_turretLockStatus to LVC_UNLOCKED_E Set lvcd_enum_ignitionKeyStatus to LVC_IGNITION_ON_E Set lvcd_enum_fwdNeuRevPos to LVC_NEUTRAL_E Set lvcd_enum_parkBrkReq to LVC_REQ_ENGAGE_E Set lvcd_enum_parkBrakeStatus to LVC_APPLIED_E Set lvcd_enum_loadJoystick to LVC_UNLOAD_E Set lvcd_enum_loadingStep to LVC_LOAD_STAGE48_E Set lvcd_enum_pinStatus to LVC_PIN_IN_E Set lvcd_enum_operatStationPos to LVC_REV_E Set motfd_enum_missionInProgress to MO_MISSION_APPROVED_E Set motfd_enum_missionType to MD_MISSION_TYPE_MAINTEN_TOWING_E Set csd_enum_dcmSwitchStatus to CS_SWITCH_NOT_REQUESTED_E Set csd_enum_pcmSwitchStatus to CS_SWITCH_NOT_REQUESTED_E Set csd_enum_neutralSwitchStatus to CS_SWITCH_NOT_REQUESTED_E Set tasd_flg_turretValid to 1 Set acd_flg_arincValid to 1 Set smd_enum_safetyMode to SM_NORMAL_E Set dbd_enum_acSteeringMethod to DB_STEER_METHOD_TURRET_E Set ntd_flg_neutralDisabled to 0 Set emd_flg_lvcModeApproved to 1 Set dcd_flg_speedFLValid to 0 Set dcd_vel_tugWsFL_mps to 0 Set dcd_flg_speedRLValid to 0 Set dcd_vel_tugWsRL_mps to 0 Set dcd_flg_speedFRValid to 0 Set dcd_vel_tugWsFR_mps to 0 Set dcd_flg_speedRRValid to 0 Set dcd_vel_tugWsRR_mps to 0 Set csd_enum_estopSwitchStatus to CS_SWITCH_NOT_REQUESTED_E Set dpvd_flg_dmpPosAndVelValid to 0 Set dpvd_vel_dmpVelocity_mmps to 0 Set loctfd_flg_svVelValid to 0 Set loctfd_vel_svVel_mps to 0 At cycle 54 For 1 cycles Set isd_enum_initStatus to IS_INIT_COMPLETED_E Set lvcd_enum_turretLockStatus to LVC_UNLOCKED_E Set lvcd_enum_ignitionKeyStatus to LVC_IGNITION_ON_E Set lvcd_enum_fwdNeuRevPos to LVC_NEUTRAL_E Set lvcd_enum_parkBrkReq to LVC_REQ_ENGAGE_E Set lvcd_enum_parkBrakeStatus to LVC_APPLIED_E Set lvcd_enum_loadJoystick to LVC_UNLOAD_E Set lvcd_enum_loadingStep to LVC_LOAD_STAGE48_E Set lvcd_enum_pinStatus to LVC_PIN_IN_E Set lvcd_enum_operatStationPos to LVC_REV_E Set motfd_enum_missionInProgress to MO_MISSION_APPROVED_E Set motfd_enum_missionType to MD_MISSION_TYPE_MAINTEN_TOWING_E Set csd_enum_dcmSwitchStatus to CS_SWITCH_NOT_REQUESTED_E Set csd_enum_pcmSwitchStatus to CS_SWITCH_NOT_REQUESTED_E Set csd_enum_neutralSwitchStatus to CS_SWITCH_NOT_REQUESTED_E Set tasd_flg_turretValid to 1 Set acd_flg_arincValid to 1 Set smd_enum_safetyMode to SM_NORMAL_E Set dbd_enum_acSteeringMethod to DB_STEER_METHOD_TURRET_E Set ntd_flg_neutralDisabled to 0 Set emd_flg_lvcModeApproved to 1 Set dcd_flg_speedFLValid to 0 Set dcd_vel_tugWsFL_mps to 0 Set dcd_flg_speedRLValid to 0 Set dcd_vel_tugWsRL_mps to 0 Set dcd_flg_speedFRValid to 0 Set dcd_vel_tugWsFR_mps to 0 Set dcd_flg_speedRRValid to 0 Set dcd_vel_tugWsRR_mps to 0 Set csd_enum_estopSwitchStatus to CS_SWITCH_NOT_REQUESTED_E Set dpvd_flg_dmpPosAndVelValid to 0 Set dpvd_vel_dmpVelocity_mmps to 0 Set loctfd_flg_svVelValid to 0 Set loctfd_vel_svVel_mps to 0 At cycle 55 For 1 cycles Set isd_enum_initStatus to IS_INIT_COMPLETED_E Set lvcd_enum_turretLockStatus to LVC_UNLOCKED_E Set lvcd_enum_ignitionKeyStatus to LVC_IGNITION_ON_E Set lvcd_enum_fwdNeuRevPos to LVC_NEUTRAL_E Set lvcd_enum_parkBrkReq to LVC_REQ_ENGAGE_E Set lvcd_enum_parkBrakeStatus to LVC_APPLIED_E Set lvcd_enum_loadJoystick to LVC_UNLOAD_E Set lvcd_enum_loadingStep to LVC_LOAD_STAGE48_E Set lvcd_enum_pinStatus to LVC_PIN_IN_E Set lvcd_enum_operatStationPos to LVC_REV_E Set motfd_enum_missionInProgress to MO_MISSION_APPROVED_E Set motfd_enum_missionType to MD_MISSION_TYPE_MAINTEN_TOWING_E Set csd_enum_dcmSwitchStatus to CS_SWITCH_NOT_REQUESTED_E Set csd_enum_pcmSwitchStatus to CS_SWITCH_NOT_REQUESTED_E Set csd_enum_neutralSwitchStatus to CS_SWITCH_NOT_REQUESTED_E Set tasd_flg_turretValid to 1 Set acd_flg_arincValid to 1 Set smd_enum_safetyMode to SM_NORMAL_E Set dbd_enum_acSteeringMethod to DB_STEER_METHOD_TURRET_E Set ntd_flg_neutralDisabled to 0 Set emd_flg_lvcModeApproved to 1 Set dcd_flg_speedFLValid to 0 Set dcd_vel_tugWsFL_mps to 0 Set dcd_flg_speedRLValid to 0 Set dcd_vel_tugWsRL_mps to 0 Set dcd_flg_speedFRValid to 0 Set dcd_vel_tugWsFR_mps to 0 Set dcd_flg_speedRRValid to 0 Set dcd_vel_tugWsRR_mps to 0 Set csd_enum_estopSwitchStatus to CS_SWITCH_NOT_REQUESTED_E Set dpvd_flg_dmpPosAndVelValid to 0 Set dpvd_vel_dmpVelocity_mmps to 0 Set loctfd_flg_svVelValid to 0 Set loctfd_vel_svVel_mps to 0 At cycle 56 For 1 cycles Set isd_enum_initStatus to IS_INIT_COMPLETED_E Set lvcd_enum_turretLockStatus to LVC_UNLOCKED_E Set lvcd_enum_ignitionKeyStatus to LVC_IGNITION_ON_E Set lvcd_enum_fwdNeuRevPos to LVC_NEUTRAL_E Set lvcd_enum_parkBrkReq to LVC_REQ_ENGAGE_E Set lvcd_enum_parkBrakeStatus to LVC_APPLIED_E Set lvcd_enum_loadJoystick to LVC_UNLOAD_E Set lvcd_enum_loadingStep to LVC_LOAD_STAGE48_E Set lvcd_enum_pinStatus to LVC_PIN_IN_E Set lvcd_enum_operatStationPos to LVC_REV_E Set motfd_enum_missionInProgress to MO_MISSION_APPROVED_E Set motfd_enum_missionType to MD_MISSION_TYPE_UNKNOWN_E Set csd_enum_dcmSwitchStatus to CS_SWITCH_NOT_REQUESTED_E Set csd_enum_pcmSwitchStatus to CS_SWITCH_NOT_REQUESTED_E Set csd_enum_neutralSwitchStatus to CS_SWITCH_NOT_REQUESTED_E Set tasd_flg_turretValid to 1 Set acd_flg_arincValid to 1 Set smd_enum_safetyMode to SM_NORMAL_E Set dbd_enum_acSteeringMethod to DB_STEER_METHOD_TURRET_E Set ntd_flg_neutralDisabled to 0 Set emd_flg_lvcModeApproved to 1 Set dcd_flg_speedFLValid to 0 Set dcd_vel_tugWsFL_mps to 0 Set dcd_flg_speedRLValid to 0 Set dcd_vel_tugWsRL_mps to 0 Set dcd_flg_speedFRValid to 0 Set dcd_vel_tugWsFR_mps to 0 Set dcd_flg_speedRRValid to 0 Set dcd_vel_tugWsRR_mps to 0 Set csd_enum_estopSwitchStatus to CS_SWITCH_NOT_REQUESTED_E Set dpvd_flg_dmpPosAndVelValid to 0 Set dpvd_vel_dmpVelocity_mmps to 0 Set loctfd_flg_svVelValid to 0 Set loctfd_vel_svVel_mps to 0 At cycle 57 For 1 cycles Set isd_enum_initStatus to IS_INIT_COMPLETED_E Set lvcd_enum_turretLockStatus to LVC_UNLOCKED_E Set lvcd_enum_ignitionKeyStatus to LVC_IGNITION_ON_E Set lvcd_enum_fwdNeuRevPos to LVC_NEUTRAL_E Set lvcd_enum_parkBrkReq to LVC_REQ_ENGAGE_E Set lvcd_enum_parkBrakeStatus to LVC_STATUS_ERROR_E Set lvcd_enum_loadJoystick to LVC_UNLOAD_E Set lvcd_enum_loadingStep to LVC_LOAD_STAGE48_E Set lvcd_enum_pinStatus to LVC_PIN_IN_E Set lvcd_enum_operatStationPos to LVC_REV_E Set motfd_enum_missionInProgress to MO_MISSION_APPROVED_E Set motfd_enum_missionType to MD_MISSION_TYPE_MAINTEN_TOWING_E Set csd_enum_dcmSwitchStatus to CS_SWITCH_NOT_REQUESTED_E Set csd_enum_pcmSwitchStatus to CS_SWITCH_NOT_REQUESTED_E Set csd_enum_neutralSwitchStatus to CS_SWITCH_REQUESTED_E Set tasd_flg_turretValid to 1 Set acd_flg_arincValid to 1 Set smd_enum_safetyMode to SM_NORMAL_E Set dbd_enum_acSteeringMethod to DB_STEER_METHOD_TURRET_E Set ntd_flg_neutralDisabled to 0 Set emd_flg_lvcModeApproved to 1 Set dcd_flg_speedFLValid to 0 Set dcd_vel_tugWsFL_mps to 0 Set dcd_flg_speedRLValid to 0 Set dcd_vel_tugWsRL_mps to 0 Set dcd_flg_speedFRValid to 0 Set dcd_vel_tugWsFR_mps to 0 Set dcd_flg_speedRRValid to 0 Set dcd_vel_tugWsRR_mps to 0 Set csd_enum_estopSwitchStatus to CS_SWITCH_NOT_REQUESTED_E Set dpvd_flg_dmpPosAndVelValid to 0 Set dpvd_vel_dmpVelocity_mmps to 0 Set loctfd_flg_svVelValid to 0 Set loctfd_vel_svVel_mps to 0 At cycle 58 For 1 cycles Set isd_enum_initStatus to IS_INIT_COMPLETED_E Set lvcd_enum_turretLockStatus to LVC_UNLOCKED_E Set lvcd_enum_ignitionKeyStatus to LVC_IGNITION_ON_E Set lvcd_enum_fwdNeuRevPos to LVC_NEUTRAL_E Set lvcd_enum_parkBrkReq to LVC_REQ_ENGAGE_E Set lvcd_enum_parkBrakeStatus to LVC_STATUS_ERROR_E Set lvcd_enum_loadJoystick to LVC_UNLOAD_E Set lvcd_enum_loadingStep to LVC_LOAD_STAGE48_E Set lvcd_enum_pinStatus to LVC_PIN_IN_E Set lvcd_enum_operatStationPos to LVC_REV_E Set motfd_enum_missionInProgress to MO_MISSION_APPROVED_E Set motfd_enum_missionType to MD_MISSION_TYPE_MAINTEN_TOWING_E Set csd_enum_dcmSwitchStatus to CS_SWITCH_NOT_REQUESTED_E Set csd_enum_pcmSwitchStatus to CS_SWITCH_NOT_REQUESTED_E Set csd_enum_neutralSwitchStatus to CS_SWITCH_REQUESTED_E Set tasd_flg_turretValid to 1 Set acd_flg_arincValid to 1 Set smd_enum_safetyMode to SM_NORMAL_E Set dbd_enum_acSteeringMethod to DB_STEER_METHOD_TURRET_E Set ntd_flg_neutralDisabled to 0 Set emd_flg_lvcModeApproved to 1 Set dcd_flg_speedFLValid to 0 Set dcd_vel_tugWsFL_mps to 0 Set dcd_flg_speedRLValid to 0 Set dcd_vel_tugWsRL_mps to 0 Set dcd_flg_speedFRValid to 0 Set dcd_vel_tugWsFR_mps to 0 Set dcd_flg_speedRRValid to 0 Set dcd_vel_tugWsRR_mps to 0 Set csd_enum_estopSwitchStatus to CS_SWITCH_NOT_REQUESTED_E Set dpvd_flg_dmpPosAndVelValid to 0 Set dpvd_vel_dmpVelocity_mmps to 0 Set loctfd_flg_svVelValid to 0 Set loctfd_vel_svVel_mps to 0 | At the end of cycle 46 Verify mmd_enum_systemMode is MM_SYSTEM_MODE_REQ_T_LOCK_E Verify mmd_enum_pcmDcmMode is MM_NONE_E Verify mmd_enum_turretLockRequest is MM_TURRET_LOCK_LOCK_E Verify mmd_enum_ctrlModeToApply is MM_HLC_E Verify mmd_bm_reasonPcmDenied is 0 Verify mmd_bm_reasonDcmDenied1 is 0 Verify mmd_bm_reasonDcmDenied2 is 0 Verify mmd_bm_reasonNeutDenied is 0 Verify mmd_bm_reasonUnloadDenied is 0 Verify mmd_flg_neutralFailed is 0 Verify mmd_flg_turretLockFailed is 0 Verify mmd_flg_turretUnLockFailed is 0 Verify mmd_bm_illegalTransReqst is 0 Verify mmd_bm_reasonLoadCompleteDenied is 0 At the end of cycle 47 Verify mmd_enum_systemMode is MM_SYSTEM_MODE_REQ_T_LOCK_E Verify mmd_enum_pcmDcmMode is MM_NONE_E Verify mmd_enum_turretLockRequest is MM_TURRET_LOCK_LOCK_E Verify mmd_enum_ctrlModeToApply is MM_HLC_E Verify mmd_bm_reasonPcmDenied is 0 Verify mmd_bm_reasonDcmDenied1 is 0 Verify mmd_bm_reasonDcmDenied2 is 0 Verify mmd_bm_reasonNeutDenied is 0 Verify mmd_bm_reasonUnloadDenied is 0 Verify mmd_flg_neutralFailed is 0 Verify mmd_flg_turretLockFailed is 0 Verify mmd_flg_turretUnLockFailed is 0 Verify mmd_bm_illegalTransReqst is 0 Verify mmd_bm_reasonLoadCompleteDenied is 0 At the end of cycle 54 Verify mmd_enum_systemMode is MM_SYSTEM_MODE_REQ_T_LOCK_E Verify mmd_enum_pcmDcmMode is MM_NONE_E Verify mmd_enum_turretLockRequest is MM_TURRET_LOCK_LOCK_E Verify mmd_enum_ctrlModeToApply is MM_HLC_E Verify mmd_bm_reasonPcmDenied is 0 Verify mmd_bm_reasonDcmDenied1 is 0 Verify mmd_bm_reasonDcmDenied2 is 0 Verify mmd_bm_reasonNeutDenied is 0 Verify mmd_bm_reasonUnloadDenied is 0 Verify mmd_flg_neutralFailed is 0 Verify mmd_flg_turretLockFailed is 0 Verify mmd_flg_turretUnLockFailed is 0 Verify mmd_bm_illegalTransReqst is 0 Verify mmd_bm_reasonLoadCompleteDenied is 0 At the end of cycle 55 Verify mmd_enum_systemMode is MM_SYSTEM_MODE_REQ_T_LOCK_E Verify mmd_enum_pcmDcmMode is MM_NONE_E Verify mmd_enum_turretLockRequest is MM_TURRET_LOCK_LOCK_E Verify mmd_enum_ctrlModeToApply is MM_HLC_E Verify mmd_bm_reasonPcmDenied is 0 Verify mmd_bm_reasonDcmDenied1 is 0 Verify mmd_bm_reasonDcmDenied2 is 0 Verify mmd_bm_reasonNeutDenied is 0 Verify mmd_bm_reasonUnloadDenied is 0 Verify mmd_flg_neutralFailed is 0 Verify mmd_flg_turretLockFailed is 0 Verify mmd_flg_turretUnLockFailed is 0 Verify mmd_bm_illegalTransReqst is 0 Verify mmd_bm_reasonLoadCompleteDenied is 0 At the end of cycle 56 Verify mmd_enum_systemMode is MM_SYSTEM_MODE_PUSHBACK_ATA_TAS_E Verify mmd_enum_pcmDcmMode is MM_DCM_E Verify mmd_enum_turretLockRequest is MM_TURRET_LOCK_UNLOCK_E Verify mmd_enum_ctrlModeToApply is MM_HLC_E Verify mmd_bm_reasonPcmDenied is 0 Verify mmd_bm_reasonDcmDenied1 is 0 Verify mmd_bm_reasonDcmDenied2 is 0 Verify mmd_bm_reasonNeutDenied is 0 Verify mmd_bm_reasonUnloadDenied is 0 Verify mmd_flg_neutralFailed is 0 Verify mmd_flg_turretLockFailed is 1 Verify mmd_flg_turretUnLockFailed is 0 Verify mmd_bm_illegalTransReqst is 0 Verify mmd_bm_reasonLoadCompleteDenied is 0 At the end of cycle 57 Verify mmd_enum_systemMode is MM_SYSTEM_MODE_PUSHBACK_ATA_TAS_E Verify mmd_enum_pcmDcmMode is MM_DCM_E Verify mmd_enum_turretLockRequest is MM_TURRET_LOCK_UNLOCK_E Verify mmd_enum_ctrlModeToApply is MM_HLC_E Verify mmd_bm_reasonPcmDenied is 0 Verify mmd_bm_reasonDcmDenied1 is 0 Verify mmd_bm_reasonDcmDenied2 is 0 Verify mmd_bm_reasonNeutDenied is 0 Verify mmd_bm_reasonUnloadDenied is 8 Verify mmd_flg_neutralFailed is 0 Verify mmd_flg_turretLockFailed is 1 Verify mmd_flg_turretUnLockFailed is 0 Verify mmd_bm_illegalTransReqst is 8 Verify mmd_bm_reasonLoadCompleteDenied is 0 At the end of cycle 58 Verify mmd_enum_systemMode is MM_SYSTEM_MODE_PUSHBACK_ATA_TAS_E Verify mmd_enum_pcmDcmMode is MM_DCM_E Verify mmd_enum_turretLockRequest is MM_TURRET_LOCK_UNLOCK_E Verify mmd_enum_ctrlModeToApply is MM_HLC_E Verify mmd_bm_reasonPcmDenied is 0 Verify mmd_bm_reasonDcmDenied1 is 0 Verify mmd_bm_reasonDcmDenied2 is 0 Verify mmd_bm_reasonNeutDenied is 0 Verify mmd_bm_reasonUnloadDenied is 8 Verify mmd_flg_neutralFailed is 0 Verify mmd_flg_turretLockFailed is 1 Verify mmd_flg_turretUnLockFailed is 0 Verify mmd_bm_illegalTransReqst is 8 Verify mmd_bm_reasonLoadCompleteDenied is 0 | Minimum | At cycle 46 Turret lock status is UNLOCKED At cycle 56 1) Turret lock status is UNLOCKED for more than turret lock time, so turret lock failure notification flag is set and system mode changed to DCM 2) Turret lock failure notification flag will be set for fault notification time At cycle 57 Neutral mode is requested from DCM which is illegal more request, so illegal transition notification flag is set At cycle 58 Neutral mode is requested from DCM which is illegal more request, so illegal transition notification flag is set | TXB-HLC-TC_6142 TXB-HLC-TC_6592 TXB-HLC-TC_22027 TXB-HLC-TC_6606 TXB-HLC-TC_22025 TXB-HLC-TC_22026 TXB-HLC-TC_6616 TXB-HLC-TC_6625 TXB-HLC-TC_5924
TXB-HLC-TP_23499 | 4.1.2.1.0-5.13 |  |  | Procedure Step | 7 | At cycle 59 For 1 cycles Set isd_enum_initStatus to IS_INIT_COMPLETED_E Set lvcd_enum_turretLockStatus to LVC_UNLOCKED_E Set lvcd_enum_ignitionKeyStatus to LVC_IGNITION_ON_E Set lvcd_enum_fwdNeuRevPos to LVC_NEUTRAL_E Set lvcd_enum_parkBrkReq to LVC_REQ_ENGAGE_E Set lvcd_enum_parkBrakeStatus to LVC_STATUS_ERROR_E Set lvcd_enum_loadJoystick to LVC_UNLOAD_E Set lvcd_enum_loadingStep to LVC_LOAD_STAGE48_E Set lvcd_enum_pinStatus to LVC_PIN_IN_E Set lvcd_enum_operatStationPos to LVC_REV_E Set motfd_enum_missionInProgress to MO_MISSION_APPROVED_E Set motfd_enum_missionType to MD_MISSION_TYPE_MAINTEN_TOWING_E Set csd_enum_dcmSwitchStatus to CS_SWITCH_NOT_REQUESTED_E Set csd_enum_pcmSwitchStatus to CS_SWITCH_NOT_REQUESTED_E Set csd_enum_neutralSwitchStatus to CS_SWITCH_REQUESTED_E Set tasd_flg_turretValid to 1 Set acd_flg_arincValid to 1 Set smd_enum_safetyMode to SM_NORMAL_E Set dbd_enum_acSteeringMethod to DB_STEER_METHOD_TURRET_E Set ntd_flg_neutralDisabled to 0 Set emd_flg_lvcModeApproved to 1 Set dcd_flg_speedFLValid to 0 Set dcd_vel_tugWsFL_mps to 0 Set dcd_flg_speedRLValid to 0 Set dcd_vel_tugWsRL_mps to 0 Set dcd_flg_speedFRValid to 0 Set dcd_vel_tugWsFR_mps to 0 Set dcd_flg_speedRRValid to 0 Set dcd_vel_tugWsRR_mps to 0 Set csd_enum_estopSwitchStatus to CS_SWITCH_NOT_REQUESTED_E Set dpvd_flg_dmpPosAndVelValid to 0 Set dpvd_vel_dmpVelocity_mmps to 0 Set loctfd_flg_svVelValid to 0 Set loctfd_vel_svVel_mps to 0 At cycle 60 For 1 cycles Set isd_enum_initStatus to IS_INIT_COMPLETED_E Set lvcd_enum_turretLockStatus to LVC_UNLOCKED_E Set lvcd_enum_ignitionKeyStatus to LVC_IGNITION_ON_E Set lvcd_enum_fwdNeuRevPos to LVC_NEUTRAL_E Set lvcd_enum_parkBrkReq to LVC_REQ_ENGAGE_E Set lvcd_enum_parkBrakeStatus to LVC_STATUS_ERROR_E Set lvcd_enum_loadJoystick to LVC_UNLOAD_E Set lvcd_enum_loadingStep to LVC_LOAD_STAGE48_E Set lvcd_enum_pinStatus to LVC_PIN_IN_E Set lvcd_enum_operatStationPos to LVC_REV_E Set motfd_enum_missionInProgress to MO_MISSION_APPROVED_E Set motfd_enum_missionType to MD_MISSION_TYPE_MAINTEN_TOWING_E Set csd_enum_dcmSwitchStatus to CS_SWITCH_NOT_REQUESTED_E Set csd_enum_pcmSwitchStatus to CS_SWITCH_NOT_REQUESTED_E Set csd_enum_neutralSwitchStatus to CS_SWITCH_REQUESTED_E Set tasd_flg_turretValid to 1 Set acd_flg_arincValid to 1 Set smd_enum_safetyMode to SM_NORMAL_E Set dbd_enum_acSteeringMethod to DB_STEER_METHOD_TURRET_E Set ntd_flg_neutralDisabled to 0 Set emd_flg_lvcModeApproved to 1 Set dcd_flg_speedFLValid to 0 Set dcd_vel_tugWsFL_mps to 0 Set dcd_flg_speedRLValid to 0 Set dcd_vel_tugWsRL_mps to 0 Set dcd_flg_speedFRValid to 0 Set dcd_vel_tugWsFR_mps to 0 Set dcd_flg_speedRRValid to 0 Set dcd_vel_tugWsRR_mps to 0 Set csd_enum_estopSwitchStatus to CS_SWITCH_NOT_REQUESTED_E Set dpvd_flg_dmpPosAndVelValid to 0 Set dpvd_vel_dmpVelocity_mmps to 0 Set loctfd_flg_svVelValid to 0 Set loctfd_vel_svVel_mps to 0 At cycle 61 For 1 cycles Set isd_enum_initStatus to IS_INIT_COMPLETED_E Set lvcd_enum_turretLockStatus to LVC_UNLOCKED_E Set lvcd_enum_ignitionKeyStatus to LVC_IGNITION_ON_E Set lvcd_enum_fwdNeuRevPos to LVC_NEUTRAL_E Set lvcd_enum_parkBrkReq to LVC_REQ_ENGAGE_E Set lvcd_enum_parkBrakeStatus to LVC_STATUS_ERROR_E Set lvcd_enum_loadJoystick to LVC_UNLOAD_E Set lvcd_enum_loadingStep to LVC_LOAD_STAGE48_E Set lvcd_enum_pinStatus to LVC_PIN_IN_E Set lvcd_enum_operatStationPos to LVC_REV_E Set motfd_enum_missionInProgress to MO_MISSION_APPROVED_E Set motfd_enum_missionType to MD_MISSION_TYPE_MAINTEN_TOWING_E Set csd_enum_dcmSwitchStatus to CS_SWITCH_NOT_REQUESTED_E Set csd_enum_pcmSwitchStatus to CS_SWITCH_NOT_REQUESTED_E Set csd_enum_neutralSwitchStatus to CS_SWITCH_NOT_REQUESTED_E Set tasd_flg_turretValid to 1 Set acd_flg_arincValid to 1 Set smd_enum_safetyMode to SM_NORMAL_E Set dbd_enum_acSteeringMethod to DB_STEER_METHOD_TURRET_E Set ntd_flg_neutralDisabled to 0 Set emd_flg_lvcModeApproved to 1 Set dcd_flg_speedFLValid to 0 Set dcd_vel_tugWsFL_mps to 0 Set dcd_flg_speedRLValid to 0 Set dcd_vel_tugWsRL_mps to 0 Set dcd_flg_speedFRValid to 0 Set dcd_vel_tugWsFR_mps to 0 Set dcd_flg_speedRRValid to 0 Set dcd_vel_tugWsRR_mps to 0 Set csd_enum_estopSwitchStatus to CS_SWITCH_NOT_REQUESTED_E Set dpvd_flg_dmpPosAndVelValid to 0 Set dpvd_vel_dmpVelocity_mmps to 0 Set loctfd_flg_svVelValid to 0 Set loctfd_vel_svVel_mps to 0 At cycle 62 For 2 cycles Set isd_enum_initStatus to IS_INIT_COMPLETED_E Set lvcd_enum_turretLockStatus to LVC_UNLOCKED_E Set lvcd_enum_ignitionKeyStatus to LVC_IGNITION_ON_E Set lvcd_enum_fwdNeuRevPos to LVC_NEUTRAL_E Set lvcd_enum_parkBrkReq to LVC_REQ_ENGAGE_E Set lvcd_enum_parkBrakeStatus to LVC_STATUS_ERROR_E Set lvcd_enum_loadJoystick to LVC_UNLOAD_E Set lvcd_enum_loadingStep to LVC_LOAD_STAGE48_E Set lvcd_enum_pinStatus to LVC_PIN_IN_E Set lvcd_enum_operatStationPos to LVC_REV_E Set motfd_enum_missionInProgress to MO_MISSION_APPROVED_E Set motfd_enum_missionType to MD_MISSION_TYPE_MAINTEN_TOWING_E Set csd_enum_dcmSwitchStatus to CS_SWITCH_NOT_REQUESTED_E Set csd_enum_pcmSwitchStatus to CS_SWITCH_NOT_REQUESTED_E Set csd_enum_neutralSwitchStatus to CS_SWITCH_NOT_REQUESTED_E Set tasd_flg_turretValid to 1 Set acd_flg_arincValid to 1 Set smd_enum_safetyMode to SM_NORMAL_E Set dbd_enum_acSteeringMethod to DB_STEER_METHOD_TURRET_E Set ntd_flg_neutralDisabled to 0 Set emd_flg_lvcModeApproved to 1 Set dcd_flg_speedFLValid to 0 Set dcd_vel_tugWsFL_mps to 0 Set dcd_flg_speedRLValid to 0 Set dcd_vel_tugWsRL_mps to 0 Set dcd_flg_speedFRValid to 0 Set dcd_vel_tugWsFR_mps to 0 Set dcd_flg_speedRRValid to 0 Set dcd_vel_tugWsRR_mps to 0 Set csd_enum_estopSwitchStatus to CS_SWITCH_NOT_REQUESTED_E Set dpvd_flg_dmpPosAndVelValid to 0 Set dpvd_vel_dmpVelocity_mmps to 0 Set loctfd_flg_svVelValid to 0 Set loctfd_vel_svVel_mps to 0 At cycle 64 For 1 cycles Set isd_enum_initStatus to IS_INIT_COMPLETED_E Set lvcd_enum_turretLockStatus to LVC_UNLOCKED_E Set lvcd_enum_ignitionKeyStatus to LVC_IGNITION_ON_E Set lvcd_enum_fwdNeuRevPos to LVC_NEUTRAL_E Set lvcd_enum_parkBrkReq to LVC_REQ_ENGAGE_E Set lvcd_enum_parkBrakeStatus to LVC_STATUS_ERROR_E Set lvcd_enum_loadJoystick to LVC_UNLOAD_E Set lvcd_enum_loadingStep to LVC_LOAD_STAGE48_E Set lvcd_enum_pinStatus to LVC_PIN_IN_E Set lvcd_enum_operatStationPos to LVC_REV_E Set motfd_enum_missionInProgress to MO_MISSION_APPROVED_E Set motfd_enum_missionType to MD_MISSION_TYPE_MAINTEN_TOWING_E Set csd_enum_dcmSwitchStatus to CS_SWITCH_NOT_REQUESTED_E Set csd_enum_pcmSwitchStatus to CS_SWITCH_NOT_REQUESTED_E Set csd_enum_neutralSwitchStatus to CS_SWITCH_NOT_REQUESTED_E Set tasd_flg_turretValid to 1 Set acd_flg_arincValid to 1 Set smd_enum_safetyMode to SM_NORMAL_E Set dbd_enum_acSteeringMethod to DB_STEER_METHOD_TURRET_E Set ntd_flg_neutralDisabled to 0 Set emd_flg_lvcModeApproved to 1 Set dcd_flg_speedFLValid to 0 Set dcd_vel_tugWsFL_mps to 0 Set dcd_flg_speedRLValid to 0 Set dcd_vel_tugWsRL_mps to 0 Set dcd_flg_speedFRValid to 0 Set dcd_vel_tugWsFR_mps to 0 Set dcd_flg_speedRRValid to 0 Set dcd_vel_tugWsRR_mps to 0 Set csd_enum_estopSwitchStatus to CS_SWITCH_NOT_REQUESTED_E Set dpvd_flg_dmpPosAndVelValid to 0 Set dpvd_vel_dmpVelocity_mmps to 0 Set loctfd_flg_svVelValid to 0 Set loctfd_vel_svVel_mps to 0 At cycle 65 For 1 cycles Set isd_enum_initStatus to IS_INIT_COMPLETED_E Set lvcd_enum_turretLockStatus to LVC_UNLOCKED_E Set lvcd_enum_ignitionKeyStatus to LVC_IGNITION_ON_E Set lvcd_enum_fwdNeuRevPos to LVC_NEUTRAL_E Set lvcd_enum_parkBrkReq to LVC_REQ_ENGAGE_E Set lvcd_enum_parkBrakeStatus to LVC_STATUS_ERROR_E Set lvcd_enum_loadJoystick to LVC_UNLOAD_E Set lvcd_enum_loadingStep to LVC_LOAD_STAGE48_E Set lvcd_enum_pinStatus to LVC_PIN_IN_E Set lvcd_enum_operatStationPos to LVC_REV_E Set motfd_enum_missionInProgress to MO_MISSION_APPROVED_E Set motfd_enum_missionType to MD_MISSION_TYPE_MAINTEN_TOWING_E Set csd_enum_dcmSwitchStatus to CS_SWITCH_NOT_REQUESTED_E Set csd_enum_pcmSwitchStatus to CS_SWITCH_NOT_REQUESTED_E Set csd_enum_neutralSwitchStatus to CS_SWITCH_NOT_REQUESTED_E Set tasd_flg_turretValid to 1 Set acd_flg_arincValid to 1 Set smd_enum_safetyMode to SM_NORMAL_E Set dbd_enum_acSteeringMethod to DB_STEER_METHOD_TURRET_E Set ntd_flg_neutralDisabled to 0 Set emd_flg_lvcModeApproved to 1 Set dcd_flg_speedFLValid to 0 Set dcd_vel_tugWsFL_mps to 0 Set dcd_flg_speedRLValid to 0 Set dcd_vel_tugWsRL_mps to 0 Set dcd_flg_speedFRValid to 0 Set dcd_vel_tugWsFR_mps to 0 Set dcd_flg_speedRRValid to 0 Set dcd_vel_tugWsRR_mps to 0 Set csd_enum_estopSwitchStatus to CS_SWITCH_NOT_REQUESTED_E Set dpvd_flg_dmpPosAndVelValid to 0 Set dpvd_vel_dmpVelocity_mmps to 0 Set loctfd_flg_svVelValid to 0 Set loctfd_vel_svVel_mps to 0 At cycle 66 For 3 cycles Set isd_enum_initStatus to IS_INIT_COMPLETED_E Set lvcd_enum_turretLockStatus to LVC_UNLOCKED_E Set lvcd_enum_ignitionKeyStatus to LVC_IGNITION_ON_E Set lvcd_enum_fwdNeuRevPos to LVC_NEUTRAL_E Set lvcd_enum_parkBrkReq to LVC_REQ_ENGAGE_E Set lvcd_enum_parkBrakeStatus to LVC_STATUS_ERROR_E Set lvcd_enum_loadJoystick to LVC_UNLOAD_E Set lvcd_enum_loadingStep to LVC_LOAD_STAGE48_E Set lvcd_enum_pinStatus to LVC_PIN_IN_E Set lvcd_enum_operatStationPos to LVC_REV_E Set motfd_enum_missionInProgress to MO_MISSION_APPROVED_E Set motfd_enum_missionType to MD_MISSION_TYPE_MAINTEN_TOWING_E Set csd_enum_dcmSwitchStatus to CS_SWITCH_NOT_REQUESTED_E Set csd_enum_pcmSwitchStatus to CS_SWITCH_NOT_REQUESTED_E Set csd_enum_neutralSwitchStatus to CS_SWITCH_NOT_REQUESTED_E Set tasd_flg_turretValid to 1 Set acd_flg_arincValid to 1 Set smd_enum_safetyMode to SM_NORMAL_E Set dbd_enum_acSteeringMethod to DB_STEER_METHOD_TURRET_E Set ntd_flg_neutralDisabled to 0 Set emd_flg_lvcModeApproved to 1 Set dcd_flg_speedFLValid to 0 Set dcd_vel_tugWsFL_mps to 0 Set dcd_flg_speedRLValid to 0 Set dcd_vel_tugWsRL_mps to 0 Set dcd_flg_speedFRValid to 0 Set dcd_vel_tugWsFR_mps to 0 Set dcd_flg_speedRRValid to 0 Set dcd_vel_tugWsRR_mps to 0 Set csd_enum_estopSwitchStatus to CS_SWITCH_NOT_REQUESTED_E Set dpvd_flg_dmpPosAndVelValid to 0 Set dpvd_vel_dmpVelocity_mmps to 0 Set loctfd_flg_svVelValid to 0 Set loctfd_vel_svVel_mps to 0 At cycle 69 For 1 cycles Set isd_enum_initStatus to IS_INIT_COMPLETED_E Set lvcd_enum_turretLockStatus to LVC_UNLOCKED_E Set lvcd_enum_ignitionKeyStatus to LVC_IGNITION_ON_E Set lvcd_enum_fwdNeuRevPos to LVC_NEUTRAL_E Set lvcd_enum_parkBrkReq to LVC_REQ_ENGAGE_E Set lvcd_enum_parkBrakeStatus to LVC_STATUS_ERROR_E Set lvcd_enum_loadJoystick to LVC_UNLOAD_E Set lvcd_enum_loadingStep to LVC_LOAD_STAGE48_E Set lvcd_enum_pinStatus to LVC_PIN_IN_E Set lvcd_enum_operatStationPos to LVC_REV_E Set motfd_enum_missionInProgress to MO_MISSION_APPROVED_E Set motfd_enum_missionType to MD_MISSION_TYPE_MAINTEN_TOWING_E Set csd_enum_dcmSwitchStatus to CS_SWITCH_NOT_REQUESTED_E Set csd_enum_pcmSwitchStatus to CS_SWITCH_NOT_REQUESTED_E Set csd_enum_neutralSwitchStatus to CS_SWITCH_NOT_REQUESTED_E Set tasd_flg_turretValid to 1 Set acd_flg_arincValid to 1 Set smd_enum_safetyMode to SM_NORMAL_E Set dbd_enum_acSteeringMethod to DB_STEER_METHOD_TURRET_E Set ntd_flg_neutralDisabled to 0 Set emd_flg_lvcModeApproved to 1 Set dcd_flg_speedFLValid to 0 Set dcd_vel_tugWsFL_mps to 0 Set dcd_flg_speedRLValid to 0 Set dcd_vel_tugWsRL_mps to 0 Set dcd_flg_speedFRValid to 0 Set dcd_vel_tugWsFR_mps to 0 Set dcd_flg_speedRRValid to 0 Set dcd_vel_tugWsRR_mps to 0 Set csd_enum_estopSwitchStatus to CS_SWITCH_NOT_REQUESTED_E Set dpvd_flg_dmpPosAndVelValid to 0 Set dpvd_vel_dmpVelocity_mmps to 0 Set loctfd_flg_svVelValid to 0 Set loctfd_vel_svVel_mps to 0 At cycle 70 For 1 cycles Set isd_enum_initStatus to IS_INIT_COMPLETED_E Set lvcd_enum_turretLockStatus to LVC_UNLOCKED_E Set lvcd_enum_ignitionKeyStatus to LVC_IGNITION_ON_E Set lvcd_enum_fwdNeuRevPos to LVC_NEUTRAL_E Set lvcd_enum_parkBrkReq to LVC_REQ_ENGAGE_E Set lvcd_enum_parkBrakeStatus to LVC_STATUS_ERROR_E Set lvcd_enum_loadJoystick to LVC_UNLOAD_E Set lvcd_enum_loadingStep to LVC_LOAD_STAGE48_E Set lvcd_enum_pinStatus to LVC_PIN_IN_E Set lvcd_enum_operatStationPos to LVC_REV_E Set motfd_enum_missionInProgress to MO_MISSION_APPROVED_E Set motfd_enum_missionType to MD_MISSION_TYPE_MAINTEN_TOWING_E Set csd_enum_dcmSwitchStatus to CS_SWITCH_NOT_REQUESTED_E Set csd_enum_pcmSwitchStatus to CS_SWITCH_NOT_REQUESTED_E Set csd_enum_neutralSwitchStatus to CS_SWITCH_NOT_REQUESTED_E Set tasd_flg_turretValid to 1 Set acd_flg_arincValid to 1 Set smd_enum_safetyMode to SM_NORMAL_E Set dbd_enum_acSteeringMethod to DB_STEER_METHOD_TURRET_E Set ntd_flg_neutralDisabled to 0 Set emd_flg_lvcModeApproved to 1 Set dcd_flg_speedFLValid to 0 Set dcd_vel_tugWsFL_mps to 0 Set dcd_flg_speedRLValid to 0 Set dcd_vel_tugWsRL_mps to 0 Set dcd_flg_speedFRValid to 0 Set dcd_vel_tugWsFR_mps to 0 Set dcd_flg_speedRRValid to 0 Set dcd_vel_tugWsRR_mps to 0 Set csd_enum_estopSwitchStatus to CS_SWITCH_NOT_REQUESTED_E Set dpvd_flg_dmpPosAndVelValid to 0 Set dpvd_vel_dmpVelocity_mmps to 0 Set loctfd_flg_svVelValid to 0 Set loctfd_vel_svVel_mps to 0 | At the end of cycle 59 Verify mmd_enum_systemMode is MM_SYSTEM_MODE_PUSHBACK_ATA_TAS_E Verify mmd_enum_pcmDcmMode is MM_DCM_E Verify mmd_enum_turretLockRequest is MM_TURRET_LOCK_UNLOCK_E Verify mmd_enum_ctrlModeToApply is MM_HLC_E Verify mmd_bm_reasonPcmDenied is 0 Verify mmd_bm_reasonDcmDenied1 is 0 Verify mmd_bm_reasonDcmDenied2 is 0 Verify mmd_bm_reasonNeutDenied is 0 Verify mmd_bm_reasonUnloadDenied is 8 Verify mmd_flg_neutralFailed is 0 Verify mmd_flg_turretLockFailed is 1 Verify mmd_flg_turretUnLockFailed is 0 Verify mmd_bm_illegalTransReqst is 8 Verify mmd_bm_reasonLoadCompleteDenied is 0 At the end of cycle 60 Verify mmd_enum_systemMode is MM_SYSTEM_MODE_PUSHBACK_ATA_TAS_E Verify mmd_enum_pcmDcmMode is MM_DCM_E Verify mmd_enum_turretLockRequest is MM_TURRET_LOCK_UNLOCK_E Verify mmd_enum_ctrlModeToApply is MM_HLC_E Verify mmd_bm_reasonPcmDenied is 0 Verify mmd_bm_reasonDcmDenied1 is 0 Verify mmd_bm_reasonDcmDenied2 is 0 Verify mmd_bm_reasonNeutDenied is 0 Verify mmd_bm_reasonUnloadDenied is 8 Verify mmd_flg_neutralFailed is 0 Verify mmd_flg_turretLockFailed is 1 Verify mmd_flg_turretUnLockFailed is 0 Verify mmd_bm_illegalTransReqst is 8 Verify mmd_bm_reasonLoadCompleteDenied is 0 At the end of cycle 61 Verify mmd_enum_systemMode is MM_SYSTEM_MODE_PUSHBACK_ATA_TAS_E Verify mmd_enum_pcmDcmMode is MM_DCM_E Verify mmd_enum_turretLockRequest is MM_TURRET_LOCK_UNLOCK_E Verify mmd_enum_ctrlModeToApply is MM_HLC_E Verify mmd_bm_reasonPcmDenied is 0 Verify mmd_bm_reasonDcmDenied1 is 0 Verify mmd_bm_reasonDcmDenied2 is 0 Verify mmd_bm_reasonNeutDenied is 0 Verify mmd_bm_reasonUnloadDenied is 8 Verify mmd_flg_neutralFailed is 0 Verify mmd_flg_turretLockFailed is 1 Verify mmd_flg_turretUnLockFailed is 0 Verify mmd_bm_illegalTransReqst is 8 Verify mmd_bm_reasonLoadCompleteDenied is 0 At the end of cycle 62 Verify mmd_enum_systemMode is MM_SYSTEM_MODE_PUSHBACK_ATA_TAS_E Verify mmd_enum_pcmDcmMode is MM_DCM_E Verify mmd_enum_turretLockRequest is MM_TURRET_LOCK_UNLOCK_E Verify mmd_enum_ctrlModeToApply is MM_HLC_E Verify mmd_bm_reasonPcmDenied is 0 Verify mmd_bm_reasonDcmDenied1 is 0 Verify mmd_bm_reasonDcmDenied2 is 0 Verify mmd_bm_reasonNeutDenied is 0 Verify mmd_bm_reasonUnloadDenied is 8 Verify mmd_flg_neutralFailed is 0 Verify mmd_flg_turretLockFailed is 1 Verify mmd_flg_turretUnLockFailed is 0 Verify mmd_bm_illegalTransReqst is 8 Verify mmd_bm_reasonLoadCompleteDenied is 0 At the end of cycle 64 Verify mmd_enum_systemMode is MM_SYSTEM_MODE_PUSHBACK_ATA_TAS_E Verify mmd_enum_pcmDcmMode is MM_DCM_E Verify mmd_enum_turretLockRequest is MM_TURRET_LOCK_UNLOCK_E Verify mmd_enum_ctrlModeToApply is MM_HLC_E Verify mmd_bm_reasonPcmDenied is 0 Verify mmd_bm_reasonDcmDenied1 is 0 Verify mmd_bm_reasonDcmDenied2 is 0 Verify mmd_bm_reasonNeutDenied is 0 Verify mmd_bm_reasonUnloadDenied is 8 Verify mmd_flg_neutralFailed is 0 Verify mmd_flg_turretLockFailed is 1 Verify mmd_flg_turretUnLockFailed is 0 Verify mmd_bm_illegalTransReqst is 8 Verify mmd_bm_reasonLoadCompleteDenied is 0 At the end of cycle 65 Verify mmd_enum_systemMode is MM_SYSTEM_MODE_PUSHBACK_ATA_TAS_E Verify mmd_enum_pcmDcmMode is MM_DCM_E Verify mmd_enum_turretLockRequest is MM_TURRET_LOCK_UNLOCK_E Verify mmd_enum_ctrlModeToApply is MM_HLC_E Verify mmd_bm_reasonPcmDenied is 0 Verify mmd_bm_reasonDcmDenied1 is 0 Verify mmd_bm_reasonDcmDenied2 is 0 Verify mmd_bm_reasonNeutDenied is 0 Verify mmd_bm_reasonUnloadDenied is 8 Verify mmd_flg_neutralFailed is 0 Verify mmd_flg_turretLockFailed is 1 Verify mmd_flg_turretUnLockFailed is 0 Verify mmd_bm_illegalTransReqst is 8 Verify mmd_bm_reasonLoadCompleteDenied is 0 At the end of cycle 66 Verify mmd_enum_systemMode is MM_SYSTEM_MODE_PUSHBACK_ATA_TAS_E Verify mmd_enum_pcmDcmMode is MM_DCM_E Verify mmd_enum_turretLockRequest is MM_TURRET_LOCK_UNLOCK_E Verify mmd_enum_ctrlModeToApply is MM_HLC_E Verify mmd_bm_reasonPcmDenied is 0 Verify mmd_bm_reasonDcmDenied1 is 0 Verify mmd_bm_reasonDcmDenied2 is 0 Verify mmd_bm_reasonNeutDenied is 0 Verify mmd_bm_reasonUnloadDenied is 8 Verify mmd_flg_neutralFailed is 0 Verify mmd_flg_turretLockFailed is 0 Verify mmd_flg_turretUnLockFailed is 0 Verify mmd_bm_illegalTransReqst is 8 Verify mmd_bm_reasonLoadCompleteDenied is 0 At the end of cycle 69 Verify mmd_enum_systemMode is MM_SYSTEM_MODE_PUSHBACK_ATA_TAS_E Verify mmd_enum_pcmDcmMode is MM_DCM_E Verify mmd_enum_turretLockRequest is MM_TURRET_LOCK_UNLOCK_E Verify mmd_enum_ctrlModeToApply is MM_HLC_E Verify mmd_bm_reasonPcmDenied is 0 Verify mmd_bm_reasonDcmDenied1 is 0 Verify mmd_bm_reasonDcmDenied2 is 0 Verify mmd_bm_reasonNeutDenied is 0 Verify mmd_bm_reasonUnloadDenied is 8 Verify mmd_flg_neutralFailed is 0 Verify mmd_flg_turretLockFailed is 0 Verify mmd_flg_turretUnLockFailed is 0 Verify mmd_bm_illegalTransReqst is 8 Verify mmd_bm_reasonLoadCompleteDenied is 0 At the end of cycle 70 Verify mmd_enum_systemMode is MM_SYSTEM_MODE_PUSHBACK_ATA_TAS_E Verify mmd_enum_pcmDcmMode is MM_DCM_E Verify mmd_enum_turretLockRequest is MM_TURRET_LOCK_UNLOCK_E Verify mmd_enum_ctrlModeToApply is MM_HLC_E Verify mmd_bm_reasonPcmDenied is 0 Verify mmd_bm_reasonDcmDenied1 is 0 Verify mmd_bm_reasonDcmDenied2 is 0 Verify mmd_bm_reasonNeutDenied is 0 Verify mmd_bm_reasonUnloadDenied is 8 Verify mmd_flg_neutralFailed is 0 Verify mmd_flg_turretLockFailed is 0 Verify mmd_flg_turretUnLockFailed is 0 Verify mmd_bm_illegalTransReqst is 0 Verify mmd_bm_reasonLoadCompleteDenied is 0 | Minimum | At cycle 59 Neutral mode is requested from DCM which is illegal more request, so illegal transition notification flag is set At cycle 60 Neutral mode is requested from DCM which is illegal more request, so illegal transition notification flag is set At cycle 61 Neutral mode is not requested, so illegal transition notification flag will reset after illegal transition notification time At cycle 66 Turret lock failure notification flag is set for more than fault notification time, so turret lock failure notification flag is reset At cycle 70 Neutral mode is not requested for more than illegal transition notification time, so illegal transition flag is reset | TXB-HLC-TC_6142 TXB-HLC-TC_6592 TXB-HLC-TC_22027 TXB-HLC-TC_6606 TXB-HLC-TC_22025 TXB-HLC-TC_22026 TXB-HLC-TC_6616 TXB-HLC-TC_6625 TXB-HLC-TC_5924
TXB-HLC-TP_23500 | 4.1.2.1.0-5.14 |  |  | Procedure Step | 7 | At cycle 71 For 1 cycles Set isd_enum_initStatus to IS_INIT_COMPLETED_E Set lvcd_enum_turretLockStatus to LVC_UNLOCKED_E Set lvcd_enum_ignitionKeyStatus to LVC_IGNITION_ON_E Set lvcd_enum_fwdNeuRevPos to LVC_NEUTRAL_E Set lvcd_enum_parkBrkReq to LVC_REQ_ENGAGE_E Set lvcd_enum_parkBrakeStatus to LVC_STATUS_ERROR_E Set lvcd_enum_loadJoystick to LVC_UNLOAD_E Set lvcd_enum_loadingStep to LVC_LOAD_STAGE48_E Set lvcd_enum_pinStatus to LVC_PIN_IN_E Set lvcd_enum_operatStationPos to LVC_REV_E Set motfd_enum_missionInProgress to MO_MISSION_APPROVED_E Set motfd_enum_missionType to MD_MISSION_TYPE_MAINTEN_TOWING_E Set csd_enum_dcmSwitchStatus to CS_SWITCH_NOT_REQUESTED_E Set csd_enum_pcmSwitchStatus to CS_SWITCH_NOT_REQUESTED_E Set csd_enum_neutralSwitchStatus to CS_SWITCH_NOT_REQUESTED_E Set tasd_flg_turretValid to 1 Set acd_flg_arincValid to 1 Set smd_enum_safetyMode to SM_NORMAL_E Set dbd_enum_acSteeringMethod to DB_STEER_METHOD_TURRET_E Set ntd_flg_neutralDisabled to 0 Set emd_flg_lvcModeApproved to 1 Set dcd_flg_speedFLValid to 0 Set dcd_vel_tugWsFL_mps to 0 Set dcd_flg_speedRLValid to 0 Set dcd_vel_tugWsRL_mps to 0 Set dcd_flg_speedFRValid to 0 Set dcd_vel_tugWsFR_mps to 0 Set dcd_flg_speedRRValid to 0 Set dcd_vel_tugWsRR_mps to 0 Set csd_enum_estopSwitchStatus to CS_SWITCH_NOT_REQUESTED_E Set dpvd_flg_dmpPosAndVelValid to 0 Set dpvd_vel_dmpVelocity_mmps to 0 Set loctfd_flg_svVelValid to 0 Set loctfd_vel_svVel_mps to 0 At cycle 72 For 1 cycles Set isd_enum_initStatus to IS_INIT_COMPLETED_E Set lvcd_enum_turretLockStatus to LVC_UNLOCKED_E Set lvcd_enum_ignitionKeyStatus to LVC_IGNITION_ON_E Set lvcd_enum_fwdNeuRevPos to LVC_NEUTRAL_E Set lvcd_enum_parkBrkReq to LVC_REQ_ENGAGE_E Set lvcd_enum_parkBrakeStatus to LVC_APPLIED_E Set lvcd_enum_loadJoystick to LVC_LOAD_E Set lvcd_enum_loadingStep to LVC_LOAD_STAGE48_E Set lvcd_enum_pinStatus to LVC_PIN_OUT_E Set lvcd_enum_operatStationPos to LVC_FWD_E Set motfd_enum_missionInProgress to MO_MISSION_APPROVED_E Set motfd_enum_missionType to MD_MISSION_TYPE_MAINTEN_TOWING_E Set csd_enum_dcmSwitchStatus to CS_SWITCH_NOT_REQUESTED_E Set csd_enum_pcmSwitchStatus to CS_SWITCH_REQUESTED_E Set csd_enum_neutralSwitchStatus to CS_SWITCH_NOT_REQUESTED_E Set tasd_flg_turretValid to 1 Set acd_flg_arincValid to 1 Set smd_enum_safetyMode to SM_NORMAL_E Set dbd_enum_acSteeringMethod to DB_STEER_METHOD_TURRET_E Set ntd_flg_neutralDisabled to 0 Set emd_flg_lvcModeApproved to 0 Set dcd_flg_speedFLValid to 1 Set dcd_vel_tugWsFL_mps to 1 Set dcd_flg_speedRLValid to 0 Set dcd_vel_tugWsRL_mps to 1 Set dcd_flg_speedFRValid to 1 Set dcd_vel_tugWsFR_mps to 1 Set dcd_flg_speedRRValid to 0 Set dcd_vel_tugWsRR_mps to 0 Set csd_enum_estopSwitchStatus to CS_SWITCH_NOT_REQUESTED_E Set dpvd_flg_dmpPosAndVelValid to 0 Set dpvd_vel_dmpVelocity_mmps to 0 Set loctfd_flg_svVelValid to 0 Set loctfd_vel_svVel_mps to 0 At cycle 73 For 1 cycles Set isd_enum_initStatus to IS_INIT_COMPLETED_E Set lvcd_enum_turretLockStatus to LVC_UNLOCKED_E Set lvcd_enum_ignitionKeyStatus to LVC_IGNITION_ON_E Set lvcd_enum_fwdNeuRevPos to LVC_NEUTRAL_E Set lvcd_enum_parkBrkReq to LVC_REQ_ENGAGE_E Set lvcd_enum_parkBrakeStatus to LVC_APPLIED_E Set lvcd_enum_loadJoystick to LVC_UNLOAD_E Set lvcd_enum_loadingStep to LVC_LOAD_STAGE48_E Set lvcd_enum_pinStatus to LVC_PIN_OUT_E Set lvcd_enum_operatStationPos to LVC_FWD_E Set motfd_enum_missionInProgress to MO_MISSION_APPROVED_E Set motfd_enum_missionType to MD_MISSION_TYPE_MAINTEN_TOWING_E Set csd_enum_dcmSwitchStatus to CS_SWITCH_NOT_REQUESTED_E Set csd_enum_pcmSwitchStatus to CS_SWITCH_NOT_REQUESTED_E Set csd_enum_neutralSwitchStatus to CS_SWITCH_REQUESTED_E Set tasd_flg_turretValid to 1 Set acd_flg_arincValid to 1 Set smd_enum_safetyMode to SM_NORMAL_E Set dbd_enum_acSteeringMethod to DB_STEER_METHOD_TURRET_E Set ntd_flg_neutralDisabled to 0 Set emd_flg_lvcModeApproved to 0 Set dcd_flg_speedFLValid to 1 Set dcd_vel_tugWsFL_mps to 1 Set dcd_flg_speedRLValid to 1 Set dcd_vel_tugWsRL_mps to 1 Set dcd_flg_speedFRValid to 1 Set dcd_vel_tugWsFR_mps to 1 Set dcd_flg_speedRRValid to 0 Set dcd_vel_tugWsRR_mps to 0 Set csd_enum_estopSwitchStatus to CS_SWITCH_NOT_REQUESTED_E Set dpvd_flg_dmpPosAndVelValid to 0 Set dpvd_vel_dmpVelocity_mmps to 0 Set loctfd_flg_svVelValid to 0 Set loctfd_vel_svVel_mps to 0 At cycle 74 For 1 cycles Set isd_enum_initStatus to IS_INIT_COMPLETED_E Set lvcd_enum_turretLockStatus to LVC_UNLOCKED_E Set lvcd_enum_ignitionKeyStatus to LVC_IGNITION_ON_E Set lvcd_enum_fwdNeuRevPos to LVC_NEUTRAL_E Set lvcd_enum_parkBrkReq to LVC_REQ_ENGAGE_E Set lvcd_enum_parkBrakeStatus to LVC_APPLIED_E Set lvcd_enum_loadJoystick to LVC_UNLOAD_E Set lvcd_enum_loadingStep to LVC_LOAD_STAGE48_E Set lvcd_enum_pinStatus to LVC_PIN_OUT_E Set lvcd_enum_operatStationPos to LVC_FWD_E Set motfd_enum_missionInProgress to MO_MISSION_APPROVED_E Set motfd_enum_missionType to MD_MISSION_TYPE_MAINTEN_TOWING_E Set csd_enum_dcmSwitchStatus to CS_SWITCH_NOT_REQUESTED_E Set csd_enum_pcmSwitchStatus to CS_SWITCH_NOT_REQUESTED_E Set csd_enum_neutralSwitchStatus to CS_SWITCH_NOT_REQUESTED_E Set tasd_flg_turretValid to 1 Set acd_flg_arincValid to 1 Set smd_enum_safetyMode to SM_NORMAL_E Set dbd_enum_acSteeringMethod to DB_STEER_METHOD_TURRET_E Set ntd_flg_neutralDisabled to 0 Set emd_flg_lvcModeApproved to 0 Set dcd_flg_speedFLValid to 1 Set dcd_vel_tugWsFL_mps to 6 Set dcd_flg_speedRLValid to 0 Set dcd_vel_tugWsRL_mps to 6 Set dcd_flg_speedFRValid to 1 Set dcd_vel_tugWsFR_mps to 6 Set dcd_flg_speedRRValid to 0 Set dcd_vel_tugWsRR_mps to 0 Set csd_enum_estopSwitchStatus to CS_SWITCH_NOT_REQUESTED_E Set dpvd_flg_dmpPosAndVelValid to 0 Set dpvd_vel_dmpVelocity_mmps to 0 Set loctfd_flg_svVelValid to 0 Set loctfd_vel_svVel_mps to 0 At cycle 75 For 1 cycles Set isd_enum_initStatus to IS_INIT_COMPLETED_E Set lvcd_enum_turretLockStatus to LVC_UNLOCKED_E Set lvcd_enum_ignitionKeyStatus to LVC_IGNITION_ON_E Set lvcd_enum_fwdNeuRevPos to LVC_NEUTRAL_E Set lvcd_enum_parkBrkReq to LVC_REQ_ENGAGE_E Set lvcd_enum_parkBrakeStatus to LVC_APPLIED_E Set lvcd_enum_loadJoystick to LVC_UNLOAD_E Set lvcd_enum_loadingStep to LVC_LOAD_STAGE48_E Set lvcd_enum_pinStatus to LVC_PIN_OUT_E Set lvcd_enum_operatStationPos to LVC_FWD_E Set motfd_enum_missionInProgress to MO_MISSION_APPROVED_E Set motfd_enum_missionType to MD_MISSION_TYPE_MAINTEN_TOWING_E Set csd_enum_dcmSwitchStatus to CS_SWITCH_NOT_REQUESTED_E Set csd_enum_pcmSwitchStatus to CS_SWITCH_NOT_REQUESTED_E Set csd_enum_neutralSwitchStatus to CS_SWITCH_NOT_REQUESTED_E Set tasd_flg_turretValid to 1 Set acd_flg_arincValid to 1 Set smd_enum_safetyMode to SM_NORMAL_E Set dbd_enum_acSteeringMethod to DB_STEER_METHOD_TURRET_E Set ntd_flg_neutralDisabled to 0 Set emd_flg_lvcModeApproved to 0 Set dcd_flg_speedFLValid to 1 Set dcd_vel_tugWsFL_mps to 6 Set dcd_flg_speedRLValid to 0 Set dcd_vel_tugWsRL_mps to 6 Set dcd_flg_speedFRValid to 1 Set dcd_vel_tugWsFR_mps to 6 Set dcd_flg_speedRRValid to 0 Set dcd_vel_tugWsRR_mps to 0 Set csd_enum_estopSwitchStatus to CS_SWITCH_NOT_REQUESTED_E Set dpvd_flg_dmpPosAndVelValid to 0 Set dpvd_vel_dmpVelocity_mmps to 0 Set loctfd_flg_svVelValid to 0 Set loctfd_vel_svVel_mps to 0 At cycle 76 For 1 cycles Set isd_enum_initStatus to IS_INIT_COMPLETED_E Set lvcd_enum_turretLockStatus to LVC_UNLOCKED_E Set lvcd_enum_ignitionKeyStatus to LVC_IGNITION_ON_E Set lvcd_enum_fwdNeuRevPos to LVC_NEUTRAL_E Set lvcd_enum_parkBrkReq to LVC_REQ_ENGAGE_E Set lvcd_enum_parkBrakeStatus to LVC_APPLIED_E Set lvcd_enum_loadJoystick to LVC_UNLOAD_E Set lvcd_enum_loadingStep to LVC_LOAD_STAGE48_E Set lvcd_enum_pinStatus to LVC_PIN_OUT_E Set lvcd_enum_operatStationPos to LVC_FWD_E Set motfd_enum_missionInProgress to MO_MISSION_APPROVED_E Set motfd_enum_missionType to MD_MISSION_TYPE_MAINTEN_TOWING_E Set csd_enum_dcmSwitchStatus to CS_SWITCH_NOT_REQUESTED_E Set csd_enum_pcmSwitchStatus to CS_SWITCH_NOT_REQUESTED_E Set csd_enum_neutralSwitchStatus to CS_SWITCH_NOT_REQUESTED_E Set tasd_flg_turretValid to 1 Set acd_flg_arincValid to 1 Set smd_enum_safetyMode to SM_NORMAL_E Set dbd_enum_acSteeringMethod to DB_STEER_METHOD_TURRET_E Set ntd_flg_neutralDisabled to 0 Set emd_flg_lvcModeApproved to 0 Set dcd_flg_speedFLValid to 1 Set dcd_vel_tugWsFL_mps to 6 Set dcd_flg_speedRLValid to 0 Set dcd_vel_tugWsRL_mps to 6 Set dcd_flg_speedFRValid to 1 Set dcd_vel_tugWsFR_mps to 6 Set dcd_flg_speedRRValid to 0 Set dcd_vel_tugWsRR_mps to 0 Set csd_enum_estopSwitchStatus to CS_SWITCH_NOT_REQUESTED_E Set dpvd_flg_dmpPosAndVelValid to 0 Set dpvd_vel_dmpVelocity_mmps to 0 Set loctfd_flg_svVelValid to 0 Set loctfd_vel_svVel_mps to 0 At cycle 77 For 1 cycles Set isd_enum_initStatus to IS_INIT_COMPLETED_E Set lvcd_enum_turretLockStatus to LVC_UNLOCKED_E Set lvcd_enum_ignitionKeyStatus to LVC_IGNITION_ON_E Set lvcd_enum_fwdNeuRevPos to LVC_NEUTRAL_E Set lvcd_enum_parkBrkReq to LVC_REQ_ENGAGE_E Set lvcd_enum_parkBrakeStatus to LVC_APPLIED_E Set lvcd_enum_loadJoystick to LVC_LOAD_E Set lvcd_enum_loadingStep to LVC_LOAD_STAGE48_E Set lvcd_enum_pinStatus to LVC_PIN_OUT_E Set lvcd_enum_operatStationPos to LVC_FWD_E Set motfd_enum_missionInProgress to MO_MISSION_APPROVED_E Set motfd_enum_missionType to MD_MISSION_TYPE_MAINTEN_TOWING_E Set csd_enum_dcmSwitchStatus to CS_SWITCH_NOT_REQUESTED_E Set csd_enum_pcmSwitchStatus to CS_SWITCH_NOT_REQUESTED_E Set csd_enum_neutralSwitchStatus to CS_SWITCH_NOT_REQUESTED_E Set tasd_flg_turretValid to 1 Set acd_flg_arincValid to 1 Set smd_enum_safetyMode to SM_NORMAL_E Set dbd_enum_acSteeringMethod to DB_STEER_METHOD_TURRET_E Set ntd_flg_neutralDisabled to 0 Set emd_flg_lvcModeApproved to 0 Set dcd_flg_speedFLValid to 1 Set dcd_vel_tugWsFL_mps to 6 Set dcd_flg_speedRLValid to 0 Set dcd_vel_tugWsRL_mps to 6 Set dcd_flg_speedFRValid to 1 Set dcd_vel_tugWsFR_mps to 6 Set dcd_flg_speedRRValid to 0 Set dcd_vel_tugWsRR_mps to 0 Set csd_enum_estopSwitchStatus to CS_SWITCH_NOT_REQUESTED_E Set dpvd_flg_dmpPosAndVelValid to 0 Set dpvd_vel_dmpVelocity_mmps to 0 Set loctfd_flg_svVelValid to 0 Set loctfd_vel_svVel_mps to 0 At cycle 78 For 7 cycles Set isd_enum_initStatus to IS_INIT_COMPLETED_E Set lvcd_enum_turretLockStatus to LVC_UNLOCKED_E Set lvcd_enum_ignitionKeyStatus to LVC_IGNITION_ON_E Set lvcd_enum_fwdNeuRevPos to LVC_NEUTRAL_E Set lvcd_enum_parkBrkReq to LVC_REQ_ENGAGE_E Set lvcd_enum_parkBrakeStatus to LVC_APPLIED_E Set lvcd_enum_loadJoystick to LVC_LOAD_E Set lvcd_enum_loadingStep to LVC_LOAD_STAGE48_E Set lvcd_enum_pinStatus to LVC_PIN_OUT_E Set lvcd_enum_operatStationPos to LVC_FWD_E Set motfd_enum_missionInProgress to MO_MISSION_APPROVED_E Set motfd_enum_missionType to MD_MISSION_TYPE_MAINTEN_TOWING_E Set csd_enum_dcmSwitchStatus to CS_SWITCH_NOT_REQUESTED_E Set csd_enum_pcmSwitchStatus to CS_SWITCH_NOT_REQUESTED_E Set csd_enum_neutralSwitchStatus to CS_SWITCH_NOT_REQUESTED_E Set tasd_flg_turretValid to 1 Set acd_flg_arincValid to 1 Set smd_enum_safetyMode to SM_NORMAL_E Set dbd_enum_acSteeringMethod to DB_STEER_METHOD_TURRET_E Set ntd_flg_neutralDisabled to 0 Set emd_flg_lvcModeApproved to 0 Set dcd_flg_speedFLValid to 1 Set dcd_vel_tugWsFL_mps to 6 Set dcd_flg_speedRLValid to 0 Set dcd_vel_tugWsRL_mps to 6 Set dcd_flg_speedFRValid to 1 Set dcd_vel_tugWsFR_mps to 6 Set dcd_flg_speedRRValid to 0 Set dcd_vel_tugWsRR_mps to 0 Set csd_enum_estopSwitchStatus to CS_SWITCH_NOT_REQUESTED_E Set dpvd_flg_dmpPosAndVelValid to 0 Set dpvd_vel_dmpVelocity_mmps to 0 Set loctfd_flg_svVelValid to 0 Set loctfd_vel_svVel_mps to 0 | At the end of cycle 71 Verify mmd_enum_systemMode is MM_SYSTEM_MODE_PUSHBACK_ATA_TAS_E Verify mmd_enum_pcmDcmMode is MM_DCM_E Verify mmd_enum_turretLockRequest is MM_TURRET_LOCK_UNLOCK_E Verify mmd_enum_ctrlModeToApply is MM_HLC_E Verify mmd_bm_reasonPcmDenied is 0 Verify mmd_bm_reasonDcmDenied1 is 0 Verify mmd_bm_reasonDcmDenied2 is 0 Verify mmd_bm_reasonNeutDenied is 0 Verify mmd_bm_reasonUnloadDenied is 8 Verify mmd_flg_neutralFailed is 0 Verify mmd_flg_turretLockFailed is 0 Verify mmd_flg_turretUnLockFailed is 0 Verify mmd_bm_illegalTransReqst is 0 Verify mmd_bm_reasonLoadCompleteDenied is 0 At the end of cycle 72 Verify mmd_enum_systemMode is MM_SYSTEM_MODE_TURRET_STEER_E Verify mmd_enum_pcmDcmMode is MM_PCM_E Verify mmd_enum_turretLockRequest is MM_TURRET_LOCK_UNLOCK_E Verify mmd_enum_ctrlModeToApply is MM_HLC_E Verify mmd_bm_reasonPcmDenied is 0 Verify mmd_bm_reasonDcmDenied1 is 0 Verify mmd_bm_reasonDcmDenied2 is 0 Verify mmd_bm_reasonNeutDenied is 0 Verify mmd_bm_reasonUnloadDenied is 0 Verify mmd_flg_neutralFailed is 0 Verify mmd_flg_turretLockFailed is 0 Verify mmd_flg_turretUnLockFailed is 0 Verify mmd_bm_illegalTransReqst is 0 Verify mmd_bm_reasonLoadCompleteDenied is 0 At the end of cycle 73 Verify mmd_enum_systemMode is MM_SYSTEM_MODE_TURRET_STEER_E Verify mmd_enum_pcmDcmMode is MM_PCM_E Verify mmd_enum_turretLockRequest is MM_TURRET_LOCK_UNLOCK_E Verify mmd_enum_ctrlModeToApply is MM_HLC_E Verify mmd_bm_reasonPcmDenied is 0 Verify mmd_bm_reasonDcmDenied1 is 0 Verify mmd_bm_reasonDcmDenied2 is 0 Verify mmd_bm_reasonNeutDenied is 1 Verify mmd_bm_reasonUnloadDenied is 0 Verify mmd_flg_neutralFailed is 0 Verify mmd_flg_turretLockFailed is 0 Verify mmd_flg_turretUnLockFailed is 0 Verify mmd_bm_illegalTransReqst is 32 Verify mmd_bm_reasonLoadCompleteDenied is 0 At the end of cycle 74 Verify mmd_enum_systemMode is MM_SYSTEM_MODE_TURRET_STEER_E Verify mmd_enum_pcmDcmMode is MM_PCM_E Verify mmd_enum_turretLockRequest is MM_TURRET_LOCK_UNLOCK_E Verify mmd_enum_ctrlModeToApply is MM_HLC_E Verify mmd_bm_reasonPcmDenied is 0 Verify mmd_bm_reasonDcmDenied1 is 0 Verify mmd_bm_reasonDcmDenied2 is 0 Verify mmd_bm_reasonNeutDenied is 128 Verify mmd_bm_reasonUnloadDenied is 0 Verify mmd_flg_neutralFailed is 0 Verify mmd_flg_turretLockFailed is 0 Verify mmd_flg_turretUnLockFailed is 0 Verify mmd_bm_illegalTransReqst is 32 Verify mmd_bm_reasonLoadCompleteDenied is 0 At the end of cycle 75 Verify mmd_enum_systemMode is MM_SYSTEM_MODE_TURRET_STEER_E Verify mmd_enum_pcmDcmMode is MM_PCM_E Verify mmd_enum_turretLockRequest is MM_TURRET_LOCK_UNLOCK_E Verify mmd_enum_ctrlModeToApply is MM_HLC_E Verify mmd_bm_reasonPcmDenied is 0 Verify mmd_bm_reasonDcmDenied1 is 0 Verify mmd_bm_reasonDcmDenied2 is 0 Verify mmd_bm_reasonNeutDenied is 128 Verify mmd_bm_reasonUnloadDenied is 0 Verify mmd_flg_neutralFailed is 0 Verify mmd_flg_turretLockFailed is 0 Verify mmd_flg_turretUnLockFailed is 0 Verify mmd_bm_illegalTransReqst is 32 Verify mmd_bm_reasonLoadCompleteDenied is 0 At the end of cycle 76 Verify mmd_enum_systemMode is MM_SYSTEM_MODE_TURRET_STEER_E Verify mmd_enum_pcmDcmMode is MM_PCM_E Verify mmd_enum_turretLockRequest is MM_TURRET_LOCK_UNLOCK_E Verify mmd_enum_ctrlModeToApply is MM_HLC_E Verify mmd_bm_reasonPcmDenied is 0 Verify mmd_bm_reasonDcmDenied1 is 0 Verify mmd_bm_reasonDcmDenied2 is 0 Verify mmd_bm_reasonNeutDenied is 128 Verify mmd_bm_reasonUnloadDenied is 0 Verify mmd_flg_neutralFailed is 0 Verify mmd_flg_turretLockFailed is 0 Verify mmd_flg_turretUnLockFailed is 0 Verify mmd_bm_illegalTransReqst is 32 Verify mmd_bm_reasonLoadCompleteDenied is 0 At the end of cycle 77 Verify mmd_enum_systemMode is MM_SYSTEM_MODE_TURRET_STEER_E Verify mmd_enum_pcmDcmMode is MM_PCM_E Verify mmd_enum_turretLockRequest is MM_TURRET_LOCK_UNLOCK_E Verify mmd_enum_ctrlModeToApply is MM_HLC_E Verify mmd_bm_reasonPcmDenied is 0 Verify mmd_bm_reasonDcmDenied1 is 0 Verify mmd_bm_reasonDcmDenied2 is 0 Verify mmd_bm_reasonNeutDenied is 128 Verify mmd_bm_reasonUnloadDenied is 0 Verify mmd_flg_neutralFailed is 0 Verify mmd_flg_turretLockFailed is 0 Verify mmd_flg_turretUnLockFailed is 0 Verify mmd_bm_illegalTransReqst is 32 Verify mmd_bm_reasonLoadCompleteDenied is 0 At the end of cycle 78 Verify mmd_enum_systemMode is MM_SYSTEM_MODE_TURRET_STEER_E Verify mmd_enum_pcmDcmMode is MM_PCM_E Verify mmd_enum_turretLockRequest is MM_TURRET_LOCK_UNLOCK_E Verify mmd_enum_ctrlModeToApply is MM_HLC_E Verify mmd_bm_reasonPcmDenied is 0 Verify mmd_bm_reasonDcmDenied1 is 0 Verify mmd_bm_reasonDcmDenied2 is 0 Verify mmd_bm_reasonNeutDenied is 128 Verify mmd_bm_reasonUnloadDenied is 0 Verify mmd_flg_neutralFailed is 0 Verify mmd_flg_turretLockFailed is 0 Verify mmd_flg_turretUnLockFailed is 0 Verify mmd_bm_illegalTransReqst is 32 Verify mmd_bm_reasonLoadCompleteDenied is 0 | Minimum | At cycle 72 PCM mode request is accepted, so system mode changed to PCM-Turret At cycle 73 UNLOAD (LVC) mode is requested from PCM which is invaliid request, so illegal notification flag is set At cycle 74 UNLOAD (LVC) mode is requested from PCM which is invaliid request, so illegal notification flag is set At cycle 75 UNLOAD (LVC) mode is requested from PCM which is invaliid request, so illegal notification flag is set At cycle 76 UNLOAD (LVC) mode is requested from PCM which is invaliid request, so illegal notification flag is set At cycle 77 UNLOAD (LVC) mode is not requested from PCM, so illegal notification flag will reset after illegal transition notification time | TXB-HLC-TC_6142 TXB-HLC-TC_6592 TXB-HLC-TC_22027 TXB-HLC-TC_6606 TXB-HLC-TC_22025 TXB-HLC-TC_22026 TXB-HLC-TC_6616 TXB-HLC-TC_6625 TXB-HLC-TC_5924
TXB-HLC-TP_23501 | 4.1.2.1.0-5.15 |  |  | Procedure Step | 7 | At cycle 85 For 1 cycles Set isd_enum_initStatus to IS_INIT_COMPLETED_E Set lvcd_enum_turretLockStatus to LVC_UNLOCKED_E Set lvcd_enum_ignitionKeyStatus to LVC_IGNITION_ON_E Set lvcd_enum_fwdNeuRevPos to LVC_NEUTRAL_E Set lvcd_enum_parkBrkReq to LVC_REQ_ENGAGE_E Set lvcd_enum_parkBrakeStatus to LVC_APPLIED_E Set lvcd_enum_loadJoystick to LVC_LOAD_E Set lvcd_enum_loadingStep to LVC_LOAD_STAGE48_E Set lvcd_enum_pinStatus to LVC_PIN_OUT_E Set lvcd_enum_operatStationPos to LVC_FWD_E Set motfd_enum_missionInProgress to MO_MISSION_APPROVED_E Set motfd_enum_missionType to MD_MISSION_TYPE_MAINTEN_TOWING_E Set csd_enum_dcmSwitchStatus to CS_SWITCH_NOT_REQUESTED_E Set csd_enum_pcmSwitchStatus to CS_SWITCH_NOT_REQUESTED_E Set csd_enum_neutralSwitchStatus to CS_SWITCH_NOT_REQUESTED_E Set tasd_flg_turretValid to 1 Set acd_flg_arincValid to 1 Set smd_enum_safetyMode to SM_NORMAL_E Set dbd_enum_acSteeringMethod to DB_STEER_METHOD_TURRET_E Set ntd_flg_neutralDisabled to 0 Set emd_flg_lvcModeApproved to 0 Set dcd_flg_speedFLValid to 1 Set dcd_vel_tugWsFL_mps to 6 Set dcd_flg_speedRLValid to 0 Set dcd_vel_tugWsRL_mps to 6 Set dcd_flg_speedFRValid to 1 Set dcd_vel_tugWsFR_mps to 6 Set dcd_flg_speedRRValid to 0 Set dcd_vel_tugWsRR_mps to 0 Set csd_enum_estopSwitchStatus to CS_SWITCH_NOT_REQUESTED_E Set dpvd_flg_dmpPosAndVelValid to 0 Set dpvd_vel_dmpVelocity_mmps to 0 Set loctfd_flg_svVelValid to 0 Set loctfd_vel_svVel_mps to 0 At cycle 86 For 1 cycles Set isd_enum_initStatus to IS_INIT_COMPLETED_E Set lvcd_enum_turretLockStatus to LVC_UNLOCKED_E Set lvcd_enum_ignitionKeyStatus to LVC_IGNITION_ON_E Set lvcd_enum_fwdNeuRevPos to LVC_NEUTRAL_E Set lvcd_enum_parkBrkReq to LVC_REQ_ENGAGE_E Set lvcd_enum_parkBrakeStatus to LVC_APPLIED_E Set lvcd_enum_loadJoystick to LVC_LOAD_E Set lvcd_enum_loadingStep to LVC_LOAD_STAGE48_E Set lvcd_enum_pinStatus to LVC_PIN_OUT_E Set lvcd_enum_operatStationPos to LVC_FWD_E Set motfd_enum_missionInProgress to MO_MISSION_APPROVED_E Set motfd_enum_missionType to MD_MISSION_TYPE_MAINTEN_TOWING_E Set csd_enum_dcmSwitchStatus to CS_SWITCH_NOT_REQUESTED_E Set csd_enum_pcmSwitchStatus to CS_SWITCH_NOT_REQUESTED_E Set csd_enum_neutralSwitchStatus to CS_SWITCH_NOT_REQUESTED_E Set tasd_flg_turretValid to 1 Set acd_flg_arincValid to 1 Set smd_enum_safetyMode to SM_NORMAL_E Set dbd_enum_acSteeringMethod to DB_STEER_METHOD_TURRET_E Set ntd_flg_neutralDisabled to 0 Set emd_flg_lvcModeApproved to 0 Set dcd_flg_speedFLValid to 1 Set dcd_vel_tugWsFL_mps to 6 Set dcd_flg_speedRLValid to 0 Set dcd_vel_tugWsRL_mps to 6 Set dcd_flg_speedFRValid to 1 Set dcd_vel_tugWsFR_mps to 6 Set dcd_flg_speedRRValid to 0 Set dcd_vel_tugWsRR_mps to 0 Set csd_enum_estopSwitchStatus to CS_SWITCH_NOT_REQUESTED_E Set dpvd_flg_dmpPosAndVelValid to 0 Set dpvd_vel_dmpVelocity_mmps to 0 Set loctfd_flg_svVelValid to 0 Set loctfd_vel_svVel_mps to 0 At cycle 87 For 1 cycles Set isd_enum_initStatus to IS_INIT_COMPLETED_E Set lvcd_enum_turretLockStatus to LVC_UNLOCKED_E Set lvcd_enum_ignitionKeyStatus to LVC_IGNITION_ON_E Set lvcd_enum_fwdNeuRevPos to LVC_NEUTRAL_E Set lvcd_enum_parkBrkReq to LVC_REQ_ENGAGE_E Set lvcd_enum_parkBrakeStatus to LVC_APPLIED_E Set lvcd_enum_loadJoystick to LVC_LOAD_E Set lvcd_enum_loadingStep to LVC_LOAD_STAGE48_E Set lvcd_enum_pinStatus to LVC_PIN_OUT_E Set lvcd_enum_operatStationPos to LVC_FWD_E Set motfd_enum_missionInProgress to MO_MISSION_APPROVED_E Set motfd_enum_missionType to MD_MISSION_TYPE_MAINTEN_TOWING_E Set csd_enum_dcmSwitchStatus to CS_SWITCH_NOT_REQUESTED_E Set csd_enum_pcmSwitchStatus to CS_SWITCH_NOT_REQUESTED_E Set csd_enum_neutralSwitchStatus to CS_SWITCH_NOT_REQUESTED_E Set tasd_flg_turretValid to 1 Set acd_flg_arincValid to 1 Set smd_enum_safetyMode to SM_NORMAL_E Set dbd_enum_acSteeringMethod to DB_STEER_METHOD_TURRET_E Set ntd_flg_neutralDisabled to 0 Set emd_flg_lvcModeApproved to 0 Set dcd_flg_speedFLValid to 1 Set dcd_vel_tugWsFL_mps to 6 Set dcd_flg_speedRLValid to 0 Set dcd_vel_tugWsRL_mps to 6 Set dcd_flg_speedFRValid to 1 Set dcd_vel_tugWsFR_mps to 6 Set dcd_flg_speedRRValid to 0 Set dcd_vel_tugWsRR_mps to 0 Set csd_enum_estopSwitchStatus to CS_SWITCH_NOT_REQUESTED_E Set dpvd_flg_dmpPosAndVelValid to 0 Set dpvd_vel_dmpVelocity_mmps to 0 Set loctfd_flg_svVelValid to 0 Set loctfd_vel_svVel_mps to 0 At cycle 88 For 1 cycles Set isd_enum_initStatus to IS_INIT_COMPLETED_E Set lvcd_enum_turretLockStatus to LVC_UNLOCKED_E Set lvcd_enum_ignitionKeyStatus to LVC_IGNITION_ON_E Set lvcd_enum_fwdNeuRevPos to LVC_NEUTRAL_E Set lvcd_enum_parkBrkReq to LVC_REQ_ENGAGE_E Set lvcd_enum_parkBrakeStatus to LVC_APPLIED_E Set lvcd_enum_loadJoystick to LVC_LOAD_E Set lvcd_enum_loadingStep to LVC_LOAD_STAGE48_E Set lvcd_enum_pinStatus to LVC_PIN_OUT_E Set lvcd_enum_operatStationPos to LVC_FWD_E Set motfd_enum_missionInProgress to MO_MISSION_APPROVED_E Set motfd_enum_missionType to MD_MISSION_TYPE_MAINTEN_TOWING_E Set csd_enum_dcmSwitchStatus to CS_SWITCH_NOT_REQUESTED_E Set csd_enum_pcmSwitchStatus to CS_SWITCH_NOT_REQUESTED_E Set csd_enum_neutralSwitchStatus to CS_SWITCH_REQUESTED_E Set tasd_flg_turretValid to 1 Set acd_flg_arincValid to 1 Set smd_enum_safetyMode to SM_NORMAL_E Set dbd_enum_acSteeringMethod to DB_STEER_METHOD_TURRET_E Set ntd_flg_neutralDisabled to 0 Set emd_flg_lvcModeApproved to 0 Set dcd_flg_speedFLValid to 1 Set dcd_vel_tugWsFL_mps to 1 Set dcd_flg_speedRLValid to 1 Set dcd_vel_tugWsRL_mps to 0 Set dcd_flg_speedFRValid to 1 Set dcd_vel_tugWsFR_mps to 1 Set dcd_flg_speedRRValid to 0 Set dcd_vel_tugWsRR_mps to 0 Set csd_enum_estopSwitchStatus to CS_SWITCH_NOT_REQUESTED_E Set dpvd_flg_dmpPosAndVelValid to 0 Set dpvd_vel_dmpVelocity_mmps to 0 Set loctfd_flg_svVelValid to 0 Set loctfd_vel_svVel_mps to 0 At cycle 89 For 1 cycles Set isd_enum_initStatus to IS_INIT_COMPLETED_E Set lvcd_enum_turretLockStatus to LVC_UNLOCKED_E Set lvcd_enum_ignitionKeyStatus to LVC_IGNITION_ON_E Set lvcd_enum_fwdNeuRevPos to LVC_NEUTRAL_E Set lvcd_enum_parkBrkReq to LVC_REQ_ENGAGE_E Set lvcd_enum_parkBrakeStatus to LVC_APPLIED_E Set lvcd_enum_loadJoystick to LVC_UNLOAD_E Set lvcd_enum_loadingStep to LVC_LOAD_STAGE48_E Set lvcd_enum_pinStatus to LVC_PIN_OUT_E Set lvcd_enum_operatStationPos to LVC_FWD_E Set motfd_enum_missionInProgress to MO_MISSION_APPROVED_E Set motfd_enum_missionType to MD_MISSION_TYPE_MAINTEN_TOWING_E Set csd_enum_dcmSwitchStatus to CS_SWITCH_NOT_REQUESTED_E Set csd_enum_pcmSwitchStatus to CS_SWITCH_NOT_REQUESTED_E Set csd_enum_neutralSwitchStatus to CS_SWITCH_NOT_REQUESTED_E Set tasd_flg_turretValid to 1 Set acd_flg_arincValid to 1 Set smd_enum_safetyMode to SM_NORMAL_E Set dbd_enum_acSteeringMethod to DB_STEER_METHOD_TURRET_E Set ntd_flg_neutralDisabled to 0 Set emd_flg_lvcModeApproved to 0 Set dcd_flg_speedFLValid to 1 Set dcd_vel_tugWsFL_mps to 6 Set dcd_flg_speedRLValid to 1 Set dcd_vel_tugWsRL_mps to 0 Set dcd_flg_speedFRValid to 1 Set dcd_vel_tugWsFR_mps to 6 Set dcd_flg_speedRRValid to 0 Set dcd_vel_tugWsRR_mps to 0 Set csd_enum_estopSwitchStatus to CS_SWITCH_NOT_REQUESTED_E Set dpvd_flg_dmpPosAndVelValid to 0 Set dpvd_vel_dmpVelocity_mmps to 0 Set loctfd_flg_svVelValid to 0 Set loctfd_vel_svVel_mps to 0 At cycle 90 For 1 cycles Set isd_enum_initStatus to IS_INIT_COMPLETED_E Set lvcd_enum_turretLockStatus to LVC_UNLOCKED_E Set lvcd_enum_ignitionKeyStatus to LVC_IGNITION_ON_E Set lvcd_enum_fwdNeuRevPos to LVC_NEUTRAL_E Set lvcd_enum_parkBrkReq to LVC_REQ_ENGAGE_E Set lvcd_enum_parkBrakeStatus to LVC_APPLIED_E Set lvcd_enum_loadJoystick to LVC_UNLOAD_E Set lvcd_enum_loadingStep to LVC_LOAD_STAGE48_E Set lvcd_enum_pinStatus to LVC_PIN_OUT_E Set lvcd_enum_operatStationPos to LVC_FWD_E Set motfd_enum_missionInProgress to MO_MISSION_APPROVED_E Set motfd_enum_missionType to MD_MISSION_TYPE_MAINTEN_TOWING_E Set csd_enum_dcmSwitchStatus to CS_SWITCH_NOT_REQUESTED_E Set csd_enum_pcmSwitchStatus to CS_SWITCH_NOT_REQUESTED_E Set csd_enum_neutralSwitchStatus to CS_SWITCH_NOT_REQUESTED_E Set tasd_flg_turretValid to 1 Set acd_flg_arincValid to 1 Set smd_enum_safetyMode to SM_NORMAL_E Set dbd_enum_acSteeringMethod to DB_STEER_METHOD_TURRET_E Set ntd_flg_neutralDisabled to 0 Set emd_flg_lvcModeApproved to 0 Set dcd_flg_speedFLValid to 1 Set dcd_vel_tugWsFL_mps to 6 Set dcd_flg_speedRLValid to 1 Set dcd_vel_tugWsRL_mps to 0 Set dcd_flg_speedFRValid to 1 Set dcd_vel_tugWsFR_mps to 6 Set dcd_flg_speedRRValid to 0 Set dcd_vel_tugWsRR_mps to 0 Set csd_enum_estopSwitchStatus to CS_SWITCH_NOT_REQUESTED_E Set dpvd_flg_dmpPosAndVelValid to 0 Set dpvd_vel_dmpVelocity_mmps to 0 Set loctfd_flg_svVelValid to 0 Set loctfd_vel_svVel_mps to 0 At cycle 91 For 1 cycles Set isd_enum_initStatus to IS_INIT_COMPLETED_E Set lvcd_enum_turretLockStatus to LVC_UNLOCKED_E Set lvcd_enum_ignitionKeyStatus to LVC_IGNITION_ON_E Set lvcd_enum_fwdNeuRevPos to LVC_NEUTRAL_E Set lvcd_enum_parkBrkReq to LVC_REQ_ENGAGE_E Set lvcd_enum_parkBrakeStatus to LVC_APPLIED_E Set lvcd_enum_loadJoystick to LVC_UNLOAD_E Set lvcd_enum_loadingStep to LVC_LOAD_STAGE48_E Set lvcd_enum_pinStatus to LVC_PIN_OUT_E Set lvcd_enum_operatStationPos to LVC_FWD_E Set motfd_enum_missionInProgress to MO_MISSION_APPROVED_E Set motfd_enum_missionType to MD_MISSION_TYPE_MAINTEN_TOWING_E Set csd_enum_dcmSwitchStatus to CS_SWITCH_NOT_REQUESTED_E Set csd_enum_pcmSwitchStatus to CS_SWITCH_NOT_REQUESTED_E Set csd_enum_neutralSwitchStatus to CS_SWITCH_NOT_REQUESTED_E Set tasd_flg_turretValid to 1 Set acd_flg_arincValid to 1 Set smd_enum_safetyMode to SM_NORMAL_E Set dbd_enum_acSteeringMethod to DB_STEER_METHOD_TURRET_E Set ntd_flg_neutralDisabled to 0 Set emd_flg_lvcModeApproved to 0 Set dcd_flg_speedFLValid to 1 Set dcd_vel_tugWsFL_mps to 6 Set dcd_flg_speedRLValid to 1 Set dcd_vel_tugWsRL_mps to 0 Set dcd_flg_speedFRValid to 1 Set dcd_vel_tugWsFR_mps to 6 Set dcd_flg_speedRRValid to 0 Set dcd_vel_tugWsRR_mps to 0 Set csd_enum_estopSwitchStatus to CS_SWITCH_NOT_REQUESTED_E Set dpvd_flg_dmpPosAndVelValid to 0 Set dpvd_vel_dmpVelocity_mmps to 0 Set loctfd_flg_svVelValid to 0 Set loctfd_vel_svVel_mps to 0 At cycle 92 For 1 cycles Set isd_enum_initStatus to IS_INIT_COMPLETED_E Set lvcd_enum_turretLockStatus to LVC_UNLOCKED_E Set lvcd_enum_ignitionKeyStatus to LVC_IGNITION_ON_E Set lvcd_enum_fwdNeuRevPos to LVC_NEUTRAL_E Set lvcd_enum_parkBrkReq to LVC_REQ_ENGAGE_E Set lvcd_enum_parkBrakeStatus to LVC_APPLIED_E Set lvcd_enum_loadJoystick to LVC_UNLOAD_E Set lvcd_enum_loadingStep to LVC_LOAD_STAGE48_E Set lvcd_enum_pinStatus to LVC_PIN_OUT_E Set lvcd_enum_operatStationPos to LVC_FWD_E Set motfd_enum_missionInProgress to MO_MISSION_APPROVED_E Set motfd_enum_missionType to MD_MISSION_TYPE_MAINTEN_TOWING_E Set csd_enum_dcmSwitchStatus to CS_SWITCH_NOT_REQUESTED_E Set csd_enum_pcmSwitchStatus to CS_SWITCH_NOT_REQUESTED_E Set csd_enum_neutralSwitchStatus to CS_SWITCH_NOT_REQUESTED_E Set tasd_flg_turretValid to 1 Set acd_flg_arincValid to 1 Set smd_enum_safetyMode to SM_NORMAL_E Set dbd_enum_acSteeringMethod to DB_STEER_METHOD_TURRET_E Set ntd_flg_neutralDisabled to 0 Set emd_flg_lvcModeApproved to 0 Set dcd_flg_speedFLValid to 1 Set dcd_vel_tugWsFL_mps to 6 Set dcd_flg_speedRLValid to 1 Set dcd_vel_tugWsRL_mps to 0 Set dcd_flg_speedFRValid to 1 Set dcd_vel_tugWsFR_mps to 6 Set dcd_flg_speedRRValid to 0 Set dcd_vel_tugWsRR_mps to 0 Set csd_enum_estopSwitchStatus to CS_SWITCH_NOT_REQUESTED_E Set dpvd_flg_dmpPosAndVelValid to 0 Set dpvd_vel_dmpVelocity_mmps to 0 Set loctfd_flg_svVelValid to 0 Set loctfd_vel_svVel_mps to 0 | At the end of cycle 85 Verify mmd_enum_systemMode is MM_SYSTEM_MODE_TURRET_STEER_E Verify mmd_enum_pcmDcmMode is MM_PCM_E Verify mmd_enum_turretLockRequest is MM_TURRET_LOCK_UNLOCK_E Verify mmd_enum_ctrlModeToApply is MM_HLC_E Verify mmd_bm_reasonPcmDenied is 0 Verify mmd_bm_reasonDcmDenied1 is 0 Verify mmd_bm_reasonDcmDenied2 is 0 Verify mmd_bm_reasonNeutDenied is 128 Verify mmd_bm_reasonUnloadDenied is 0 Verify mmd_flg_neutralFailed is 0 Verify mmd_flg_turretLockFailed is 0 Verify mmd_flg_turretUnLockFailed is 0 Verify mmd_bm_illegalTransReqst is 32 Verify mmd_bm_reasonLoadCompleteDenied is 0 At the end of cycle 86 Verify mmd_enum_systemMode is MM_SYSTEM_MODE_TURRET_STEER_E Verify mmd_enum_pcmDcmMode is MM_PCM_E Verify mmd_enum_turretLockRequest is MM_TURRET_LOCK_UNLOCK_E Verify mmd_enum_ctrlModeToApply is MM_HLC_E Verify mmd_bm_reasonPcmDenied is 0 Verify mmd_bm_reasonDcmDenied1 is 0 Verify mmd_bm_reasonDcmDenied2 is 0 Verify mmd_bm_reasonNeutDenied is 128 Verify mmd_bm_reasonUnloadDenied is 0 Verify mmd_flg_neutralFailed is 0 Verify mmd_flg_turretLockFailed is 0 Verify mmd_flg_turretUnLockFailed is 0 Verify mmd_bm_illegalTransReqst is 0 Verify mmd_bm_reasonLoadCompleteDenied is 0 At the end of cycle 87 Verify mmd_enum_systemMode is MM_SYSTEM_MODE_TURRET_STEER_E Verify mmd_enum_pcmDcmMode is MM_PCM_E Verify mmd_enum_turretLockRequest is MM_TURRET_LOCK_UNLOCK_E Verify mmd_enum_ctrlModeToApply is MM_HLC_E Verify mmd_bm_reasonPcmDenied is 0 Verify mmd_bm_reasonDcmDenied1 is 0 Verify mmd_bm_reasonDcmDenied2 is 0 Verify mmd_bm_reasonNeutDenied is 128 Verify mmd_bm_reasonUnloadDenied is 0 Verify mmd_flg_neutralFailed is 0 Verify mmd_flg_turretLockFailed is 0 Verify mmd_flg_turretUnLockFailed is 0 Verify mmd_bm_illegalTransReqst is 0 Verify mmd_bm_reasonLoadCompleteDenied is 0 At the end of cycle 88 Verify mmd_enum_systemMode is MM_SYSTEM_MODE_NEUTRAL_E Verify mmd_enum_pcmDcmMode is MM_PCM_E Verify mmd_enum_turretLockRequest is MM_TURRET_LOCK_UNLOCK_E Verify mmd_enum_ctrlModeToApply is MM_HLC_E Verify mmd_bm_reasonPcmDenied is 0 Verify mmd_bm_reasonDcmDenied1 is 0 Verify mmd_bm_reasonDcmDenied2 is 0 Verify mmd_bm_reasonNeutDenied is 0 Verify mmd_bm_reasonUnloadDenied is 0 Verify mmd_flg_neutralFailed is 0 Verify mmd_flg_turretLockFailed is 0 Verify mmd_flg_turretUnLockFailed is 0 Verify mmd_bm_illegalTransReqst is 0 Verify mmd_bm_reasonLoadCompleteDenied is 0 At the end of cycle 89 Verify mmd_enum_systemMode is MM_SYSTEM_MODE_NEUTRAL_E Verify mmd_enum_pcmDcmMode is MM_PCM_E Verify mmd_enum_turretLockRequest is MM_TURRET_LOCK_UNLOCK_E Verify mmd_enum_ctrlModeToApply is MM_HLC_E Verify mmd_bm_reasonPcmDenied is 0 Verify mmd_bm_reasonDcmDenied1 is 0 Verify mmd_bm_reasonDcmDenied2 is 0 Verify mmd_bm_reasonNeutDenied is 0 Verify mmd_bm_reasonUnloadDenied is 0 Verify mmd_flg_neutralFailed is 0 Verify mmd_flg_turretLockFailed is 0 Verify mmd_flg_turretUnLockFailed is 0 Verify mmd_bm_illegalTransReqst is 64 Verify mmd_bm_reasonLoadCompleteDenied is 0 At the end of cycle 90 Verify mmd_enum_systemMode is MM_SYSTEM_MODE_NEUTRAL_E Verify mmd_enum_pcmDcmMode is MM_PCM_E Verify mmd_enum_turretLockRequest is MM_TURRET_LOCK_UNLOCK_E Verify mmd_enum_ctrlModeToApply is MM_HLC_E Verify mmd_bm_reasonPcmDenied is 0 Verify mmd_bm_reasonDcmDenied1 is 0 Verify mmd_bm_reasonDcmDenied2 is 0 Verify mmd_bm_reasonNeutDenied is 0 Verify mmd_bm_reasonUnloadDenied is 0 Verify mmd_flg_neutralFailed is 0 Verify mmd_flg_turretLockFailed is 0 Verify mmd_flg_turretUnLockFailed is 0 Verify mmd_bm_illegalTransReqst is 64 Verify mmd_bm_reasonLoadCompleteDenied is 0 At the end of cycle 91 Verify mmd_enum_systemMode is MM_SYSTEM_MODE_NEUTRAL_E Verify mmd_enum_pcmDcmMode is MM_PCM_E Verify mmd_enum_turretLockRequest is MM_TURRET_LOCK_UNLOCK_E Verify mmd_enum_ctrlModeToApply is MM_HLC_E Verify mmd_bm_reasonPcmDenied is 0 Verify mmd_bm_reasonDcmDenied1 is 0 Verify mmd_bm_reasonDcmDenied2 is 0 Verify mmd_bm_reasonNeutDenied is 0 Verify mmd_bm_reasonUnloadDenied is 0 Verify mmd_flg_neutralFailed is 0 Verify mmd_flg_turretLockFailed is 0 Verify mmd_flg_turretUnLockFailed is 0 Verify mmd_bm_illegalTransReqst is 64 Verify mmd_bm_reasonLoadCompleteDenied is 0 At the end of cycle 92 Verify mmd_enum_systemMode is MM_SYSTEM_MODE_NEUTRAL_E Verify mmd_enum_pcmDcmMode is MM_PCM_E Verify mmd_enum_turretLockRequest is MM_TURRET_LOCK_UNLOCK_E Verify mmd_enum_ctrlModeToApply is MM_HLC_E Verify mmd_bm_reasonPcmDenied is 0 Verify mmd_bm_reasonDcmDenied1 is 0 Verify mmd_bm_reasonDcmDenied2 is 0 Verify mmd_bm_reasonNeutDenied is 0 Verify mmd_bm_reasonUnloadDenied is 0 Verify mmd_flg_neutralFailed is 0 Verify mmd_flg_turretLockFailed is 0 Verify mmd_flg_turretUnLockFailed is 0 Verify mmd_bm_illegalTransReqst is 64 Verify mmd_bm_reasonLoadCompleteDenied is 0 | Minimum | At cycle 86 UNLOAD (LVC) mode is not requested for more than illegal transition notification time, so illegal notification flag is reset At cycle 88 Neutral mode request is accepted, so system mode changed to Neutral At cycle 89 LVC mode is requested from Neutral which is illegal mode request, so illegal notification flag is activated At cycle 90 LVC mode is requested from Neutral which is illegal mode request, so illegal notification flag is activated At cycle 91 LVC mode is requested from Neutral which is illegal mode request, so illegal notification flag is activated At cycle 92 LVC mode is requested from Neutral which is illegal mode request, so illegal notification flag is activated | TXB-HLC-TC_6142 TXB-HLC-TC_6592 TXB-HLC-TC_22027 TXB-HLC-TC_6606 TXB-HLC-TC_22025 TXB-HLC-TC_22026 TXB-HLC-TC_6616 TXB-HLC-TC_6625 TXB-HLC-TC_5924
TXB-HLC-TP_23502 | 4.1.2.1.0-5.16 |  |  | Procedure Step | 7 | At cycle 93 For 1 cycles Set isd_enum_initStatus to IS_INIT_COMPLETED_E Set lvcd_enum_turretLockStatus to LVC_UNLOCKED_E Set lvcd_enum_ignitionKeyStatus to LVC_IGNITION_ON_E Set lvcd_enum_fwdNeuRevPos to LVC_NEUTRAL_E Set lvcd_enum_parkBrkReq to LVC_REQ_ENGAGE_E Set lvcd_enum_parkBrakeStatus to LVC_APPLIED_E Set lvcd_enum_loadJoystick to LVC_LOAD_E Set lvcd_enum_loadingStep to LVC_LOAD_STAGE48_E Set lvcd_enum_pinStatus to LVC_PIN_OUT_E Set lvcd_enum_operatStationPos to LVC_FWD_E Set motfd_enum_missionInProgress to MO_MISSION_APPROVED_E Set motfd_enum_missionType to MD_MISSION_TYPE_MAINTEN_TOWING_E Set csd_enum_dcmSwitchStatus to CS_SWITCH_NOT_REQUESTED_E Set csd_enum_pcmSwitchStatus to CS_SWITCH_NOT_REQUESTED_E Set csd_enum_neutralSwitchStatus to CS_SWITCH_NOT_REQUESTED_E Set tasd_flg_turretValid to 1 Set acd_flg_arincValid to 1 Set smd_enum_safetyMode to SM_NORMAL_E Set dbd_enum_acSteeringMethod to DB_STEER_METHOD_TURRET_E Set ntd_flg_neutralDisabled to 0 Set emd_flg_lvcModeApproved to 0 Set dcd_flg_speedFLValid to 1 Set dcd_vel_tugWsFL_mps to 6 Set dcd_flg_speedRLValid to 1 Set dcd_vel_tugWsRL_mps to 0 Set dcd_flg_speedFRValid to 1 Set dcd_vel_tugWsFR_mps to 6 Set dcd_flg_speedRRValid to 0 Set dcd_vel_tugWsRR_mps to 0 Set csd_enum_estopSwitchStatus to CS_SWITCH_NOT_REQUESTED_E Set dpvd_flg_dmpPosAndVelValid to 0 Set dpvd_vel_dmpVelocity_mmps to 0 Set loctfd_flg_svVelValid to 0 Set loctfd_vel_svVel_mps to 0 At cycle 94 For 7 cycles Set isd_enum_initStatus to IS_INIT_COMPLETED_E Set lvcd_enum_turretLockStatus to LVC_UNLOCKED_E Set lvcd_enum_ignitionKeyStatus to LVC_IGNITION_ON_E Set lvcd_enum_fwdNeuRevPos to LVC_NEUTRAL_E Set lvcd_enum_parkBrkReq to LVC_REQ_ENGAGE_E Set lvcd_enum_parkBrakeStatus to LVC_APPLIED_E Set lvcd_enum_loadJoystick to LVC_LOAD_E Set lvcd_enum_loadingStep to LVC_LOAD_STAGE48_E Set lvcd_enum_pinStatus to LVC_PIN_OUT_E Set lvcd_enum_operatStationPos to LVC_FWD_E Set motfd_enum_missionInProgress to MO_MISSION_APPROVED_E Set motfd_enum_missionType to MD_MISSION_TYPE_MAINTEN_TOWING_E Set csd_enum_dcmSwitchStatus to CS_SWITCH_NOT_REQUESTED_E Set csd_enum_pcmSwitchStatus to CS_SWITCH_NOT_REQUESTED_E Set csd_enum_neutralSwitchStatus to CS_SWITCH_NOT_REQUESTED_E Set tasd_flg_turretValid to 1 Set acd_flg_arincValid to 1 Set smd_enum_safetyMode to SM_NORMAL_E Set dbd_enum_acSteeringMethod to DB_STEER_METHOD_TURRET_E Set ntd_flg_neutralDisabled to 0 Set emd_flg_lvcModeApproved to 0 Set dcd_flg_speedFLValid to 1 Set dcd_vel_tugWsFL_mps to 6 Set dcd_flg_speedRLValid to 1 Set dcd_vel_tugWsRL_mps to 0 Set dcd_flg_speedFRValid to 1 Set dcd_vel_tugWsFR_mps to 6 Set dcd_flg_speedRRValid to 0 Set dcd_vel_tugWsRR_mps to 0 Set csd_enum_estopSwitchStatus to CS_SWITCH_NOT_REQUESTED_E Set dpvd_flg_dmpPosAndVelValid to 0 Set dpvd_vel_dmpVelocity_mmps to 0 Set loctfd_flg_svVelValid to 0 Set loctfd_vel_svVel_mps to 0 At cycle 101 For 1 cycles Set isd_enum_initStatus to IS_INIT_COMPLETED_E Set lvcd_enum_turretLockStatus to LVC_UNLOCKED_E Set lvcd_enum_ignitionKeyStatus to LVC_IGNITION_ON_E Set lvcd_enum_fwdNeuRevPos to LVC_NEUTRAL_E Set lvcd_enum_parkBrkReq to LVC_REQ_ENGAGE_E Set lvcd_enum_parkBrakeStatus to LVC_APPLIED_E Set lvcd_enum_loadJoystick to LVC_LOAD_E Set lvcd_enum_loadingStep to LVC_LOAD_STAGE48_E Set lvcd_enum_pinStatus to LVC_PIN_OUT_E Set lvcd_enum_operatStationPos to LVC_FWD_E Set motfd_enum_missionInProgress to MO_MISSION_APPROVED_E Set motfd_enum_missionType to MD_MISSION_TYPE_MAINTEN_TOWING_E Set csd_enum_dcmSwitchStatus to CS_SWITCH_NOT_REQUESTED_E Set csd_enum_pcmSwitchStatus to CS_SWITCH_NOT_REQUESTED_E Set csd_enum_neutralSwitchStatus to CS_SWITCH_NOT_REQUESTED_E Set tasd_flg_turretValid to 1 Set acd_flg_arincValid to 1 Set smd_enum_safetyMode to SM_NORMAL_E Set dbd_enum_acSteeringMethod to DB_STEER_METHOD_TURRET_E Set ntd_flg_neutralDisabled to 0 Set emd_flg_lvcModeApproved to 0 Set dcd_flg_speedFLValid to 1 Set dcd_vel_tugWsFL_mps to 6 Set dcd_flg_speedRLValid to 1 Set dcd_vel_tugWsRL_mps to 0 Set dcd_flg_speedFRValid to 1 Set dcd_vel_tugWsFR_mps to 6 Set dcd_flg_speedRRValid to 0 Set dcd_vel_tugWsRR_mps to 0 Set csd_enum_estopSwitchStatus to CS_SWITCH_NOT_REQUESTED_E Set dpvd_flg_dmpPosAndVelValid to 0 Set dpvd_vel_dmpVelocity_mmps to 0 Set loctfd_flg_svVelValid to 0 Set loctfd_vel_svVel_mps to 0 At cycle 102 For 1 cycles Set isd_enum_initStatus to IS_INIT_COMPLETED_E Set lvcd_enum_turretLockStatus to LVC_UNLOCKED_E Set lvcd_enum_ignitionKeyStatus to LVC_IGNITION_ON_E Set lvcd_enum_fwdNeuRevPos to LVC_NEUTRAL_E Set lvcd_enum_parkBrkReq to LVC_REQ_ENGAGE_E Set lvcd_enum_parkBrakeStatus to LVC_APPLIED_E Set lvcd_enum_loadJoystick to LVC_LOAD_E Set lvcd_enum_loadingStep to LVC_LOAD_STAGE48_E Set lvcd_enum_pinStatus to LVC_PIN_OUT_E Set lvcd_enum_operatStationPos to LVC_FWD_E Set motfd_enum_missionInProgress to MO_MISSION_APPROVED_E Set motfd_enum_missionType to MD_MISSION_TYPE_MAINTEN_TOWING_E Set csd_enum_dcmSwitchStatus to CS_SWITCH_NOT_REQUESTED_E Set csd_enum_pcmSwitchStatus to CS_SWITCH_NOT_REQUESTED_E Set csd_enum_neutralSwitchStatus to CS_SWITCH_NOT_REQUESTED_E Set tasd_flg_turretValid to 1 Set acd_flg_arincValid to 1 Set smd_enum_safetyMode to SM_NORMAL_E Set dbd_enum_acSteeringMethod to DB_STEER_METHOD_TURRET_E Set ntd_flg_neutralDisabled to 0 Set emd_flg_lvcModeApproved to 0 Set dcd_flg_speedFLValid to 1 Set dcd_vel_tugWsFL_mps to 6 Set dcd_flg_speedRLValid to 1 Set dcd_vel_tugWsRL_mps to 0 Set dcd_flg_speedFRValid to 1 Set dcd_vel_tugWsFR_mps to 6 Set dcd_flg_speedRRValid to 0 Set dcd_vel_tugWsRR_mps to 0 Set csd_enum_estopSwitchStatus to CS_SWITCH_NOT_REQUESTED_E Set dpvd_flg_dmpPosAndVelValid to 0 Set dpvd_vel_dmpVelocity_mmps to 0 Set loctfd_flg_svVelValid to 0 Set loctfd_vel_svVel_mps to 0 At cycle 103 For 1 cycles Set isd_enum_initStatus to IS_INIT_COMPLETED_E Set lvcd_enum_turretLockStatus to LVC_UNLOCKED_E Set lvcd_enum_ignitionKeyStatus to LVC_IGNITION_ON_E Set lvcd_enum_fwdNeuRevPos to LVC_NEUTRAL_E Set lvcd_enum_parkBrkReq to LVC_REQ_ENGAGE_E Set lvcd_enum_parkBrakeStatus to LVC_APPLIED_E Set lvcd_enum_loadJoystick to LVC_LOAD_E Set lvcd_enum_loadingStep to LVC_LOAD_STAGE48_E Set lvcd_enum_pinStatus to LVC_PIN_OUT_E Set lvcd_enum_operatStationPos to LVC_FWD_E Set motfd_enum_missionInProgress to MO_MISSION_APPROVED_E Set motfd_enum_missionType to MD_MISSION_TYPE_MAINTEN_TOWING_E Set csd_enum_dcmSwitchStatus to CS_SWITCH_NOT_REQUESTED_E Set csd_enum_pcmSwitchStatus to CS_SWITCH_NOT_REQUESTED_E Set csd_enum_neutralSwitchStatus to CS_SWITCH_NOT_REQUESTED_E Set tasd_flg_turretValid to 1 Set acd_flg_arincValid to 1 Set smd_enum_safetyMode to SM_NORMAL_E Set dbd_enum_acSteeringMethod to DB_STEER_METHOD_TURRET_E Set ntd_flg_neutralDisabled to 0 Set emd_flg_lvcModeApproved to 0 Set dcd_flg_speedFLValid to 1 Set dcd_vel_tugWsFL_mps to 6 Set dcd_flg_speedRLValid to 1 Set dcd_vel_tugWsRL_mps to 0 Set dcd_flg_speedFRValid to 1 Set dcd_vel_tugWsFR_mps to 6 Set dcd_flg_speedRRValid to 0 Set dcd_vel_tugWsRR_mps to 0 Set csd_enum_estopSwitchStatus to CS_SWITCH_NOT_REQUESTED_E Set dpvd_flg_dmpPosAndVelValid to 0 Set dpvd_vel_dmpVelocity_mmps to 0 Set loctfd_flg_svVelValid to 0 Set loctfd_vel_svVel_mps to 0 At cycle 104 For 1 cycles Set isd_enum_initStatus to IS_INIT_COMPLETED_E Set lvcd_enum_turretLockStatus to LVC_UNLOCKED_E Set lvcd_enum_ignitionKeyStatus to LVC_IGNITION_ON_E Set lvcd_enum_fwdNeuRevPos to LVC_NEUTRAL_E Set lvcd_enum_parkBrkReq to LVC_REQ_ENGAGE_E Set lvcd_enum_parkBrakeStatus to LVC_APPLIED_E Set lvcd_enum_loadJoystick to LVC_LOAD_E Set lvcd_enum_loadingStep to LVC_LOAD_STAGE48_E Set lvcd_enum_pinStatus to LVC_PIN_OUT_E Set lvcd_enum_operatStationPos to LVC_FWD_E Set motfd_enum_missionInProgress to MO_MISSION_APPROVED_E Set motfd_enum_missionType to MD_MISSION_TYPE_MAINTEN_TOWING_E Set csd_enum_dcmSwitchStatus to CS_SWITCH_REQUESTED_E Set csd_enum_pcmSwitchStatus to CS_SWITCH_NOT_REQUESTED_E Set csd_enum_neutralSwitchStatus to CS_SWITCH_NOT_REQUESTED_E Set tasd_flg_turretValid to 1 Set acd_flg_arincValid to 1 Set smd_enum_safetyMode to SM_NORMAL_E Set dbd_enum_acSteeringMethod to DB_STEER_METHOD_TURRET_E Set ntd_flg_neutralDisabled to 0 Set emd_flg_lvcModeApproved to 0 Set dcd_flg_speedFLValid to 1 Set dcd_vel_tugWsFL_mps to 6 Set dcd_flg_speedRLValid to 1 Set dcd_vel_tugWsRL_mps to 0 Set dcd_flg_speedFRValid to 1 Set dcd_vel_tugWsFR_mps to 6 Set dcd_flg_speedRRValid to 0 Set dcd_vel_tugWsRR_mps to 0 Set csd_enum_estopSwitchStatus to CS_SWITCH_NOT_REQUESTED_E Set dpvd_flg_dmpPosAndVelValid to 0 Set dpvd_vel_dmpVelocity_mmps to 0 Set loctfd_flg_svVelValid to 0 Set loctfd_vel_svVel_mps to 0 At cycle 105 For 1 cycles Set isd_enum_initStatus to IS_INIT_COMPLETED_E Set lvcd_enum_turretLockStatus to LVC_UNLOCKED_E Set lvcd_enum_ignitionKeyStatus to LVC_IGNITION_ON_E Set lvcd_enum_fwdNeuRevPos to LVC_NEUTRAL_E Set lvcd_enum_parkBrkReq to LVC_REQ_ENGAGE_E Set lvcd_enum_parkBrakeStatus to LVC_APPLIED_E Set lvcd_enum_loadJoystick to LVC_LOAD_E Set lvcd_enum_loadingStep to LVC_LOAD_STAGE48_E Set lvcd_enum_pinStatus to LVC_PIN_OUT_E Set lvcd_enum_operatStationPos to LVC_FWD_E Set motfd_enum_missionInProgress to MO_MISSION_APPROVED_E Set motfd_enum_missionType to MD_MISSION_TYPE_MAINTEN_TOWING_E Set csd_enum_dcmSwitchStatus to CS_SWITCH_REQUESTED_E Set csd_enum_pcmSwitchStatus to CS_SWITCH_NOT_REQUESTED_E Set csd_enum_neutralSwitchStatus to CS_SWITCH_NOT_REQUESTED_E Set tasd_flg_turretValid to 1 Set acd_flg_arincValid to 1 Set smd_enum_safetyMode to SM_NORMAL_E Set dbd_enum_acSteeringMethod to DB_STEER_METHOD_TURRET_E Set ntd_flg_neutralDisabled to 0 Set emd_flg_lvcModeApproved to 0 Set dcd_flg_speedFLValid to 1 Set dcd_vel_tugWsFL_mps to 6 Set dcd_flg_speedRLValid to 1 Set dcd_vel_tugWsRL_mps to 0 Set dcd_flg_speedFRValid to 1 Set dcd_vel_tugWsFR_mps to 6 Set dcd_flg_speedRRValid to 0 Set dcd_vel_tugWsRR_mps to 0 Set csd_enum_estopSwitchStatus to CS_SWITCH_NOT_REQUESTED_E Set dpvd_flg_dmpPosAndVelValid to 0 Set dpvd_vel_dmpVelocity_mmps to 0 Set loctfd_flg_svVelValid to 0 Set loctfd_vel_svVel_mps to 0 | At the end of cycle 93 Verify mmd_enum_systemMode is MM_SYSTEM_MODE_NEUTRAL_E Verify mmd_enum_pcmDcmMode is MM_PCM_E Verify mmd_enum_turretLockRequest is MM_TURRET_LOCK_UNLOCK_E Verify mmd_enum_ctrlModeToApply is MM_HLC_E Verify mmd_bm_reasonPcmDenied is 0 Verify mmd_bm_reasonDcmDenied1 is 0 Verify mmd_bm_reasonDcmDenied2 is 0 Verify mmd_bm_reasonNeutDenied is 0 Verify mmd_bm_reasonUnloadDenied is 0 Verify mmd_flg_neutralFailed is 0 Verify mmd_flg_turretLockFailed is 0 Verify mmd_flg_turretUnLockFailed is 0 Verify mmd_bm_illegalTransReqst is 64 Verify mmd_bm_reasonLoadCompleteDenied is 0 At the end of cycle 94 Verify mmd_enum_systemMode is MM_SYSTEM_MODE_NEUTRAL_E Verify mmd_enum_pcmDcmMode is MM_PCM_E Verify mmd_enum_turretLockRequest is MM_TURRET_LOCK_UNLOCK_E Verify mmd_enum_ctrlModeToApply is MM_HLC_E Verify mmd_bm_reasonPcmDenied is 0 Verify mmd_bm_reasonDcmDenied1 is 0 Verify mmd_bm_reasonDcmDenied2 is 0 Verify mmd_bm_reasonNeutDenied is 0 Verify mmd_bm_reasonUnloadDenied is 0 Verify mmd_flg_neutralFailed is 0 Verify mmd_flg_turretLockFailed is 0 Verify mmd_flg_turretUnLockFailed is 0 Verify mmd_bm_illegalTransReqst is 64 Verify mmd_bm_reasonLoadCompleteDenied is 0 At the end of cycle 101 Verify mmd_enum_systemMode is MM_SYSTEM_MODE_NEUTRAL_E Verify mmd_enum_pcmDcmMode is MM_PCM_E Verify mmd_enum_turretLockRequest is MM_TURRET_LOCK_UNLOCK_E Verify mmd_enum_ctrlModeToApply is MM_HLC_E Verify mmd_bm_reasonPcmDenied is 0 Verify mmd_bm_reasonDcmDenied1 is 0 Verify mmd_bm_reasonDcmDenied2 is 0 Verify mmd_bm_reasonNeutDenied is 0 Verify mmd_bm_reasonUnloadDenied is 0 Verify mmd_flg_neutralFailed is 0 Verify mmd_flg_turretLockFailed is 0 Verify mmd_flg_turretUnLockFailed is 0 Verify mmd_bm_illegalTransReqst is 64 Verify mmd_bm_reasonLoadCompleteDenied is 0 At the end of cycle 102 Verify mmd_enum_systemMode is MM_SYSTEM_MODE_NEUTRAL_E Verify mmd_enum_pcmDcmMode is MM_PCM_E Verify mmd_enum_turretLockRequest is MM_TURRET_LOCK_UNLOCK_E Verify mmd_enum_ctrlModeToApply is MM_HLC_E Verify mmd_bm_reasonPcmDenied is 0 Verify mmd_bm_reasonDcmDenied1 is 0 Verify mmd_bm_reasonDcmDenied2 is 0 Verify mmd_bm_reasonNeutDenied is 0 Verify mmd_bm_reasonUnloadDenied is 0 Verify mmd_flg_neutralFailed is 0 Verify mmd_flg_turretLockFailed is 0 Verify mmd_flg_turretUnLockFailed is 0 Verify mmd_bm_illegalTransReqst is 0 Verify mmd_bm_reasonLoadCompleteDenied is 0 At the end of cycle 103 Verify mmd_enum_systemMode is MM_SYSTEM_MODE_NEUTRAL_E Verify mmd_enum_pcmDcmMode is MM_PCM_E Verify mmd_enum_turretLockRequest is MM_TURRET_LOCK_UNLOCK_E Verify mmd_enum_ctrlModeToApply is MM_HLC_E Verify mmd_bm_reasonPcmDenied is 0 Verify mmd_bm_reasonDcmDenied1 is 0 Verify mmd_bm_reasonDcmDenied2 is 0 Verify mmd_bm_reasonNeutDenied is 0 Verify mmd_bm_reasonUnloadDenied is 0 Verify mmd_flg_neutralFailed is 0 Verify mmd_flg_turretLockFailed is 0 Verify mmd_flg_turretUnLockFailed is 0 Verify mmd_bm_illegalTransReqst is 0 Verify mmd_bm_reasonLoadCompleteDenied is 0 At the end of cycle 104 Verify mmd_enum_systemMode is MM_SYSTEM_MODE_NEUTRAL_E Verify mmd_enum_pcmDcmMode is MM_PCM_E Verify mmd_enum_turretLockRequest is MM_TURRET_LOCK_UNLOCK_E Verify mmd_enum_ctrlModeToApply is MM_HLC_E Verify mmd_bm_reasonPcmDenied is 0 Verify mmd_bm_reasonDcmDenied1 is 0 Verify mmd_bm_reasonDcmDenied2 is 0 Verify mmd_bm_reasonNeutDenied is 0 Verify mmd_bm_reasonUnloadDenied is 0 Verify mmd_flg_neutralFailed is 0 Verify mmd_flg_turretLockFailed is 0 Verify mmd_flg_turretUnLockFailed is 0 Verify mmd_bm_illegalTransReqst is 128 Verify mmd_bm_reasonLoadCompleteDenied is 0 At the end of cycle 105 Verify mmd_enum_systemMode is MM_SYSTEM_MODE_NEUTRAL_E Verify mmd_enum_pcmDcmMode is MM_PCM_E Verify mmd_enum_turretLockRequest is MM_TURRET_LOCK_UNLOCK_E Verify mmd_enum_ctrlModeToApply is MM_HLC_E Verify mmd_bm_reasonPcmDenied is 0 Verify mmd_bm_reasonDcmDenied1 is 0 Verify mmd_bm_reasonDcmDenied2 is 0 Verify mmd_bm_reasonNeutDenied is 0 Verify mmd_bm_reasonUnloadDenied is 0 Verify mmd_flg_neutralFailed is 0 Verify mmd_flg_turretLockFailed is 0 Verify mmd_flg_turretUnLockFailed is 0 Verify mmd_bm_illegalTransReqst is 128 Verify mmd_bm_reasonLoadCompleteDenied is 0 | Minimum | At cycle 93 LVC mode is not requested from Neutral, so illegal notification flag will be activated for illegal transition notification time At cycle 102 LVC mode is not requested for more than illegal notification time, so illegal notification flag is reset At cycle 104 DCM mode is requested from Neutral which is illegal mode request, so illegal notification flag is activated At cycle 105 DCM mode is requested from Neutral which is illegal mode request, so illegal notification flag is activated | TXB-HLC-TC_6142 TXB-HLC-TC_6592 TXB-HLC-TC_22027 TXB-HLC-TC_6606 TXB-HLC-TC_22025 TXB-HLC-TC_22026 TXB-HLC-TC_6616 TXB-HLC-TC_6625 TXB-HLC-TC_5924
TXB-HLC-TP_23503 | 4.1.2.1.0-5.17 |  |  | Procedure Step | 7 | At cycle 106 For 1 cycles Set isd_enum_initStatus to IS_INIT_COMPLETED_E Set lvcd_enum_turretLockStatus to LVC_UNLOCKED_E Set lvcd_enum_ignitionKeyStatus to LVC_IGNITION_ON_E Set lvcd_enum_fwdNeuRevPos to LVC_NEUTRAL_E Set lvcd_enum_parkBrkReq to LVC_REQ_ENGAGE_E Set lvcd_enum_parkBrakeStatus to LVC_APPLIED_E Set lvcd_enum_loadJoystick to LVC_LOAD_E Set lvcd_enum_loadingStep to LVC_LOAD_STAGE48_E Set lvcd_enum_pinStatus to LVC_PIN_OUT_E Set lvcd_enum_operatStationPos to LVC_FWD_E Set motfd_enum_missionInProgress to MO_MISSION_APPROVED_E Set motfd_enum_missionType to MD_MISSION_TYPE_MAINTEN_TOWING_E Set csd_enum_dcmSwitchStatus to CS_SWITCH_REQUESTED_E Set csd_enum_pcmSwitchStatus to CS_SWITCH_NOT_REQUESTED_E Set csd_enum_neutralSwitchStatus to CS_SWITCH_NOT_REQUESTED_E Set tasd_flg_turretValid to 1 Set acd_flg_arincValid to 1 Set smd_enum_safetyMode to SM_NORMAL_E Set dbd_enum_acSteeringMethod to DB_STEER_METHOD_TURRET_E Set ntd_flg_neutralDisabled to 0 Set emd_flg_lvcModeApproved to 0 Set dcd_flg_speedFLValid to 1 Set dcd_vel_tugWsFL_mps to 6 Set dcd_flg_speedRLValid to 1 Set dcd_vel_tugWsRL_mps to 0 Set dcd_flg_speedFRValid to 1 Set dcd_vel_tugWsFR_mps to 6 Set dcd_flg_speedRRValid to 0 Set dcd_vel_tugWsRR_mps to 0 Set csd_enum_estopSwitchStatus to CS_SWITCH_NOT_REQUESTED_E Set dpvd_flg_dmpPosAndVelValid to 0 Set dpvd_vel_dmpVelocity_mmps to 0 Set loctfd_flg_svVelValid to 0 Set loctfd_vel_svVel_mps to 0 At cycle 107 For 1 cycles Set isd_enum_initStatus to IS_INIT_COMPLETED_E Set lvcd_enum_turretLockStatus to LVC_UNLOCKED_E Set lvcd_enum_ignitionKeyStatus to LVC_IGNITION_ON_E Set lvcd_enum_fwdNeuRevPos to LVC_NEUTRAL_E Set lvcd_enum_parkBrkReq to LVC_REQ_ENGAGE_E Set lvcd_enum_parkBrakeStatus to LVC_APPLIED_E Set lvcd_enum_loadJoystick to LVC_LOAD_E Set lvcd_enum_loadingStep to LVC_LOAD_STAGE48_E Set lvcd_enum_pinStatus to LVC_PIN_OUT_E Set lvcd_enum_operatStationPos to LVC_FWD_E Set motfd_enum_missionInProgress to MO_MISSION_APPROVED_E Set motfd_enum_missionType to MD_MISSION_TYPE_MAINTEN_TOWING_E Set csd_enum_dcmSwitchStatus to CS_SWITCH_REQUESTED_E Set csd_enum_pcmSwitchStatus to CS_SWITCH_NOT_REQUESTED_E Set csd_enum_neutralSwitchStatus to CS_SWITCH_NOT_REQUESTED_E Set tasd_flg_turretValid to 1 Set acd_flg_arincValid to 1 Set smd_enum_safetyMode to SM_NORMAL_E Set dbd_enum_acSteeringMethod to DB_STEER_METHOD_TURRET_E Set ntd_flg_neutralDisabled to 0 Set emd_flg_lvcModeApproved to 0 Set dcd_flg_speedFLValid to 1 Set dcd_vel_tugWsFL_mps to 6 Set dcd_flg_speedRLValid to 1 Set dcd_vel_tugWsRL_mps to 0 Set dcd_flg_speedFRValid to 1 Set dcd_vel_tugWsFR_mps to 6 Set dcd_flg_speedRRValid to 0 Set dcd_vel_tugWsRR_mps to 0 Set csd_enum_estopSwitchStatus to CS_SWITCH_NOT_REQUESTED_E Set dpvd_flg_dmpPosAndVelValid to 0 Set dpvd_vel_dmpVelocity_mmps to 0 Set loctfd_flg_svVelValid to 0 Set loctfd_vel_svVel_mps to 0 At cycle 108 For 1 cycles Set isd_enum_initStatus to IS_INIT_COMPLETED_E Set lvcd_enum_turretLockStatus to LVC_UNLOCKED_E Set lvcd_enum_ignitionKeyStatus to LVC_IGNITION_ON_E Set lvcd_enum_fwdNeuRevPos to LVC_NEUTRAL_E Set lvcd_enum_parkBrkReq to LVC_REQ_ENGAGE_E Set lvcd_enum_parkBrakeStatus to LVC_APPLIED_E Set lvcd_enum_loadJoystick to LVC_LOAD_E Set lvcd_enum_loadingStep to LVC_LOAD_STAGE48_E Set lvcd_enum_pinStatus to LVC_PIN_OUT_E Set lvcd_enum_operatStationPos to LVC_FWD_E Set motfd_enum_missionInProgress to MO_MISSION_APPROVED_E Set motfd_enum_missionType to MD_MISSION_TYPE_MAINTEN_TOWING_E Set csd_enum_dcmSwitchStatus to CS_SWITCH_NOT_REQUESTED_E Set csd_enum_pcmSwitchStatus to CS_SWITCH_NOT_REQUESTED_E Set csd_enum_neutralSwitchStatus to CS_SWITCH_NOT_REQUESTED_E Set tasd_flg_turretValid to 1 Set acd_flg_arincValid to 1 Set smd_enum_safetyMode to SM_NORMAL_E Set dbd_enum_acSteeringMethod to DB_STEER_METHOD_TURRET_E Set ntd_flg_neutralDisabled to 0 Set emd_flg_lvcModeApproved to 0 Set dcd_flg_speedFLValid to 1 Set dcd_vel_tugWsFL_mps to 6 Set dcd_flg_speedRLValid to 1 Set dcd_vel_tugWsRL_mps to 0 Set dcd_flg_speedFRValid to 1 Set dcd_vel_tugWsFR_mps to 6 Set dcd_flg_speedRRValid to 0 Set dcd_vel_tugWsRR_mps to 0 Set csd_enum_estopSwitchStatus to CS_SWITCH_NOT_REQUESTED_E Set dpvd_flg_dmpPosAndVelValid to 0 Set dpvd_vel_dmpVelocity_mmps to 0 Set loctfd_flg_svVelValid to 0 Set loctfd_vel_svVel_mps to 0 At cycle 109 For 7 cycles Set isd_enum_initStatus to IS_INIT_COMPLETED_E Set lvcd_enum_turretLockStatus to LVC_UNLOCKED_E Set lvcd_enum_ignitionKeyStatus to LVC_IGNITION_ON_E Set lvcd_enum_fwdNeuRevPos to LVC_NEUTRAL_E Set lvcd_enum_parkBrkReq to LVC_REQ_ENGAGE_E Set lvcd_enum_parkBrakeStatus to LVC_APPLIED_E Set lvcd_enum_loadJoystick to LVC_LOAD_E Set lvcd_enum_loadingStep to LVC_LOAD_STAGE48_E Set lvcd_enum_pinStatus to LVC_PIN_OUT_E Set lvcd_enum_operatStationPos to LVC_FWD_E Set motfd_enum_missionInProgress to MO_MISSION_APPROVED_E Set motfd_enum_missionType to MD_MISSION_TYPE_MAINTEN_TOWING_E Set csd_enum_dcmSwitchStatus to CS_SWITCH_NOT_REQUESTED_E Set csd_enum_pcmSwitchStatus to CS_SWITCH_NOT_REQUESTED_E Set csd_enum_neutralSwitchStatus to CS_SWITCH_NOT_REQUESTED_E Set tasd_flg_turretValid to 1 Set acd_flg_arincValid to 1 Set smd_enum_safetyMode to SM_NORMAL_E Set dbd_enum_acSteeringMethod to DB_STEER_METHOD_TURRET_E Set ntd_flg_neutralDisabled to 0 Set emd_flg_lvcModeApproved to 0 Set dcd_flg_speedFLValid to 1 Set dcd_vel_tugWsFL_mps to 6 Set dcd_flg_speedRLValid to 1 Set dcd_vel_tugWsRL_mps to 0 Set dcd_flg_speedFRValid to 1 Set dcd_vel_tugWsFR_mps to 6 Set dcd_flg_speedRRValid to 0 Set dcd_vel_tugWsRR_mps to 0 Set csd_enum_estopSwitchStatus to CS_SWITCH_NOT_REQUESTED_E Set dpvd_flg_dmpPosAndVelValid to 0 Set dpvd_vel_dmpVelocity_mmps to 0 Set loctfd_flg_svVelValid to 0 Set loctfd_vel_svVel_mps to 0 At cycle 116 For 1 cycles Set isd_enum_initStatus to IS_INIT_COMPLETED_E Set lvcd_enum_turretLockStatus to LVC_UNLOCKED_E Set lvcd_enum_ignitionKeyStatus to LVC_IGNITION_ON_E Set lvcd_enum_fwdNeuRevPos to LVC_NEUTRAL_E Set lvcd_enum_parkBrkReq to LVC_REQ_ENGAGE_E Set lvcd_enum_parkBrakeStatus to LVC_APPLIED_E Set lvcd_enum_loadJoystick to LVC_LOAD_E Set lvcd_enum_loadingStep to LVC_LOAD_STAGE48_E Set lvcd_enum_pinStatus to LVC_PIN_OUT_E Set lvcd_enum_operatStationPos to LVC_FWD_E Set motfd_enum_missionInProgress to MO_MISSION_APPROVED_E Set motfd_enum_missionType to MD_MISSION_TYPE_MAINTEN_TOWING_E Set csd_enum_dcmSwitchStatus to CS_SWITCH_NOT_REQUESTED_E Set csd_enum_pcmSwitchStatus to CS_SWITCH_NOT_REQUESTED_E Set csd_enum_neutralSwitchStatus to CS_SWITCH_NOT_REQUESTED_E Set tasd_flg_turretValid to 1 Set acd_flg_arincValid to 1 Set smd_enum_safetyMode to SM_NORMAL_E Set dbd_enum_acSteeringMethod to DB_STEER_METHOD_TURRET_E Set ntd_flg_neutralDisabled to 0 Set emd_flg_lvcModeApproved to 0 Set dcd_flg_speedFLValid to 1 Set dcd_vel_tugWsFL_mps to 6 Set dcd_flg_speedRLValid to 1 Set dcd_vel_tugWsRL_mps to 0 Set dcd_flg_speedFRValid to 1 Set dcd_vel_tugWsFR_mps to 6 Set dcd_flg_speedRRValid to 0 Set dcd_vel_tugWsRR_mps to 0 Set csd_enum_estopSwitchStatus to CS_SWITCH_NOT_REQUESTED_E Set dpvd_flg_dmpPosAndVelValid to 0 Set dpvd_vel_dmpVelocity_mmps to 0 Set loctfd_flg_svVelValid to 0 Set loctfd_vel_svVel_mps to 0 At cycle 117 For 1 cycles Set isd_enum_initStatus to IS_INIT_COMPLETED_E Set lvcd_enum_turretLockStatus to LVC_UNLOCKED_E Set lvcd_enum_ignitionKeyStatus to LVC_IGNITION_ON_E Set lvcd_enum_fwdNeuRevPos to LVC_NEUTRAL_E Set lvcd_enum_parkBrkReq to LVC_REQ_ENGAGE_E Set lvcd_enum_parkBrakeStatus to LVC_APPLIED_E Set lvcd_enum_loadJoystick to LVC_LOAD_E Set lvcd_enum_loadingStep to LVC_LOAD_STAGE48_E Set lvcd_enum_pinStatus to LVC_PIN_OUT_E Set lvcd_enum_operatStationPos to LVC_FWD_E Set motfd_enum_missionInProgress to MO_MISSION_APPROVED_E Set motfd_enum_missionType to MD_MISSION_TYPE_MAINTEN_TOWING_E Set csd_enum_dcmSwitchStatus to CS_SWITCH_NOT_REQUESTED_E Set csd_enum_pcmSwitchStatus to CS_SWITCH_NOT_REQUESTED_E Set csd_enum_neutralSwitchStatus to CS_SWITCH_NOT_REQUESTED_E Set tasd_flg_turretValid to 1 Set acd_flg_arincValid to 1 Set smd_enum_safetyMode to SM_NORMAL_E Set dbd_enum_acSteeringMethod to DB_STEER_METHOD_TURRET_E Set ntd_flg_neutralDisabled to 0 Set emd_flg_lvcModeApproved to 0 Set dcd_flg_speedFLValid to 1 Set dcd_vel_tugWsFL_mps to 6 Set dcd_flg_speedRLValid to 1 Set dcd_vel_tugWsRL_mps to 0 Set dcd_flg_speedFRValid to 1 Set dcd_vel_tugWsFR_mps to 6 Set dcd_flg_speedRRValid to 0 Set dcd_vel_tugWsRR_mps to 0 Set csd_enum_estopSwitchStatus to CS_SWITCH_NOT_REQUESTED_E Set dpvd_flg_dmpPosAndVelValid to 0 Set dpvd_vel_dmpVelocity_mmps to 0 Set loctfd_flg_svVelValid to 0 Set loctfd_vel_svVel_mps to 0 At cycle 118 For 1 cycles Set isd_enum_initStatus to IS_INIT_COMPLETED_E Set lvcd_enum_turretLockStatus to LVC_UNLOCKED_E Set lvcd_enum_ignitionKeyStatus to LVC_IGNITION_ON_E Set lvcd_enum_fwdNeuRevPos to LVC_NEUTRAL_E Set lvcd_enum_parkBrkReq to LVC_REQ_ENGAGE_E Set lvcd_enum_parkBrakeStatus to LVC_APPLIED_E Set lvcd_enum_loadJoystick to LVC_LOAD_E Set lvcd_enum_loadingStep to LVC_LOAD_STAGE48_E Set lvcd_enum_pinStatus to LVC_PIN_OUT_E Set lvcd_enum_operatStationPos to LVC_FWD_E Set motfd_enum_missionInProgress to MO_MISSION_APPROVED_E Set motfd_enum_missionType to MD_MISSION_TYPE_MAINTEN_TOWING_E Set csd_enum_dcmSwitchStatus to CS_SWITCH_NOT_REQUESTED_E Set csd_enum_pcmSwitchStatus to CS_SWITCH_NOT_REQUESTED_E Set csd_enum_neutralSwitchStatus to CS_SWITCH_NOT_REQUESTED_E Set tasd_flg_turretValid to 1 Set acd_flg_arincValid to 1 Set smd_enum_safetyMode to SM_NORMAL_E Set dbd_enum_acSteeringMethod to DB_STEER_METHOD_TURRET_E Set ntd_flg_neutralDisabled to 0 Set emd_flg_lvcModeApproved to 0 Set dcd_flg_speedFLValid to 1 Set dcd_vel_tugWsFL_mps to 6 Set dcd_flg_speedRLValid to 1 Set dcd_vel_tugWsRL_mps to 0 Set dcd_flg_speedFRValid to 1 Set dcd_vel_tugWsFR_mps to 6 Set dcd_flg_speedRRValid to 0 Set dcd_vel_tugWsRR_mps to 0 Set csd_enum_estopSwitchStatus to CS_SWITCH_NOT_REQUESTED_E Set dpvd_flg_dmpPosAndVelValid to 0 Set dpvd_vel_dmpVelocity_mmps to 0 Set loctfd_flg_svVelValid to 0 Set loctfd_vel_svVel_mps to 0 | At the end of cycle 106 Verify mmd_enum_systemMode is MM_SYSTEM_MODE_NEUTRAL_E Verify mmd_enum_pcmDcmMode is MM_PCM_E Verify mmd_enum_turretLockRequest is MM_TURRET_LOCK_UNLOCK_E Verify mmd_enum_ctrlModeToApply is MM_HLC_E Verify mmd_bm_reasonPcmDenied is 0 Verify mmd_bm_reasonDcmDenied1 is 0 Verify mmd_bm_reasonDcmDenied2 is 0 Verify mmd_bm_reasonNeutDenied is 0 Verify mmd_bm_reasonUnloadDenied is 0 Verify mmd_flg_neutralFailed is 0 Verify mmd_flg_turretLockFailed is 0 Verify mmd_flg_turretUnLockFailed is 0 Verify mmd_bm_illegalTransReqst is 128 Verify mmd_bm_reasonLoadCompleteDenied is 0 At the end of cycle 107 Verify mmd_enum_systemMode is MM_SYSTEM_MODE_NEUTRAL_E Verify mmd_enum_pcmDcmMode is MM_PCM_E Verify mmd_enum_turretLockRequest is MM_TURRET_LOCK_UNLOCK_E Verify mmd_enum_ctrlModeToApply is MM_HLC_E Verify mmd_bm_reasonPcmDenied is 0 Verify mmd_bm_reasonDcmDenied1 is 0 Verify mmd_bm_reasonDcmDenied2 is 0 Verify mmd_bm_reasonNeutDenied is 0 Verify mmd_bm_reasonUnloadDenied is 0 Verify mmd_flg_neutralFailed is 0 Verify mmd_flg_turretLockFailed is 0 Verify mmd_flg_turretUnLockFailed is 0 Verify mmd_bm_illegalTransReqst is 128 Verify mmd_bm_reasonLoadCompleteDenied is 0 At the end of cycle 108 Verify mmd_enum_systemMode is MM_SYSTEM_MODE_NEUTRAL_E Verify mmd_enum_pcmDcmMode is MM_PCM_E Verify mmd_enum_turretLockRequest is MM_TURRET_LOCK_UNLOCK_E Verify mmd_enum_ctrlModeToApply is MM_HLC_E Verify mmd_bm_reasonPcmDenied is 0 Verify mmd_bm_reasonDcmDenied1 is 0 Verify mmd_bm_reasonDcmDenied2 is 0 Verify mmd_bm_reasonNeutDenied is 0 Verify mmd_bm_reasonUnloadDenied is 0 Verify mmd_flg_neutralFailed is 0 Verify mmd_flg_turretLockFailed is 0 Verify mmd_flg_turretUnLockFailed is 0 Verify mmd_bm_illegalTransReqst is 128 Verify mmd_bm_reasonLoadCompleteDenied is 0 At the end of cycle 109 Verify mmd_enum_systemMode is MM_SYSTEM_MODE_NEUTRAL_E Verify mmd_enum_pcmDcmMode is MM_PCM_E Verify mmd_enum_turretLockRequest is MM_TURRET_LOCK_UNLOCK_E Verify mmd_enum_ctrlModeToApply is MM_HLC_E Verify mmd_bm_reasonPcmDenied is 0 Verify mmd_bm_reasonDcmDenied1 is 0 Verify mmd_bm_reasonDcmDenied2 is 0 Verify mmd_bm_reasonNeutDenied is 0 Verify mmd_bm_reasonUnloadDenied is 0 Verify mmd_flg_neutralFailed is 0 Verify mmd_flg_turretLockFailed is 0 Verify mmd_flg_turretUnLockFailed is 0 Verify mmd_bm_illegalTransReqst is 128 Verify mmd_bm_reasonLoadCompleteDenied is 0 At the end of cycle 116 Verify mmd_enum_systemMode is MM_SYSTEM_MODE_NEUTRAL_E Verify mmd_enum_pcmDcmMode is MM_PCM_E Verify mmd_enum_turretLockRequest is MM_TURRET_LOCK_UNLOCK_E Verify mmd_enum_ctrlModeToApply is MM_HLC_E Verify mmd_bm_reasonPcmDenied is 0 Verify mmd_bm_reasonDcmDenied1 is 0 Verify mmd_bm_reasonDcmDenied2 is 0 Verify mmd_bm_reasonNeutDenied is 0 Verify mmd_bm_reasonUnloadDenied is 0 Verify mmd_flg_neutralFailed is 0 Verify mmd_flg_turretLockFailed is 0 Verify mmd_flg_turretUnLockFailed is 0 Verify mmd_bm_illegalTransReqst is 128 Verify mmd_bm_reasonLoadCompleteDenied is 0 At the end of cycle 117 Verify mmd_enum_systemMode is MM_SYSTEM_MODE_NEUTRAL_E Verify mmd_enum_pcmDcmMode is MM_PCM_E Verify mmd_enum_turretLockRequest is MM_TURRET_LOCK_UNLOCK_E Verify mmd_enum_ctrlModeToApply is MM_HLC_E Verify mmd_bm_reasonPcmDenied is 0 Verify mmd_bm_reasonDcmDenied1 is 0 Verify mmd_bm_reasonDcmDenied2 is 0 Verify mmd_bm_reasonNeutDenied is 0 Verify mmd_bm_reasonUnloadDenied is 0 Verify mmd_flg_neutralFailed is 0 Verify mmd_flg_turretLockFailed is 0 Verify mmd_flg_turretUnLockFailed is 0 Verify mmd_bm_illegalTransReqst is 0 Verify mmd_bm_reasonLoadCompleteDenied is 0 At the end of cycle 118 Verify mmd_enum_systemMode is MM_SYSTEM_MODE_NEUTRAL_E Verify mmd_enum_pcmDcmMode is MM_PCM_E Verify mmd_enum_turretLockRequest is MM_TURRET_LOCK_UNLOCK_E Verify mmd_enum_ctrlModeToApply is MM_HLC_E Verify mmd_bm_reasonPcmDenied is 0 Verify mmd_bm_reasonDcmDenied1 is 0 Verify mmd_bm_reasonDcmDenied2 is 0 Verify mmd_bm_reasonNeutDenied is 0 Verify mmd_bm_reasonUnloadDenied is 0 Verify mmd_flg_neutralFailed is 0 Verify mmd_flg_turretLockFailed is 0 Verify mmd_flg_turretUnLockFailed is 0 Verify mmd_bm_illegalTransReqst is 0 Verify mmd_bm_reasonLoadCompleteDenied is 0 | Minimum | At cycle 106 DCM mode is requested from Neutral which is illegal mode request, so illegal notification flag is activated At cycle 107 DCM mode is requested from Neutral which is illegal mode request, so illegal notification flag is activated At cycle 108 DCM mode is not requested from Neutral, so illegal notification flag will be activated for illegal transition notification time At cycle 117 DCM mode is not requested for more than illegal notification time, so illegal notification flag is reset | TXB-HLC-TC_6142 TXB-HLC-TC_6592 TXB-HLC-TC_22027 TXB-HLC-TC_6606 TXB-HLC-TC_22025 TXB-HLC-TC_22026 TXB-HLC-TC_6616 TXB-HLC-TC_6625 TXB-HLC-TC_5924
TXB-HLC-TP_23504 | 4.1.2.1.0-5.18 |  |  | Procedure Step | 8 | At cycle 119 For 1 cycles Set isd_enum_initStatus to IS_INIT_COMPLETED_E Set lvcd_enum_turretLockStatus to LVC_UNLOCKED_E Set lvcd_enum_ignitionKeyStatus to LVC_IGNITION_ON_E Set lvcd_enum_fwdNeuRevPos to LVC_NEUTRAL_E Set lvcd_enum_parkBrkReq to LVC_REQ_ENGAGE_E Set lvcd_enum_parkBrakeStatus to LVC_APPLIED_E Set lvcd_enum_loadJoystick to LVC_LOAD_E Set lvcd_enum_loadingStep to LVC_LOAD_STAGE48_E Set lvcd_enum_pinStatus to LVC_PIN_OUT_E Set lvcd_enum_operatStationPos to LVC_FWD_E Set motfd_enum_missionInProgress to MO_MISSION_APPROVED_E Set motfd_enum_missionType to MD_MISSION_TYPE_MAINTEN_TOWING_E Set csd_enum_dcmSwitchStatus to CS_SWITCH_NOT_REQUESTED_E Set csd_enum_pcmSwitchStatus to CS_SWITCH_REQUESTED_E Set csd_enum_neutralSwitchStatus to CS_SWITCH_NOT_REQUESTED_E Set tasd_flg_turretValid to 1 Set acd_flg_arincValid to 1 Set smd_enum_safetyMode to SM_NORMAL_E Set dbd_enum_acSteeringMethod to DB_STEER_METHOD_TURRET_E Set ntd_flg_neutralDisabled to 0 Set emd_flg_lvcModeApproved to 0 Set dcd_flg_speedFLValid to 0 Set dcd_vel_tugWsFL_mps to 6 Set dcd_flg_speedRLValid to 1 Set dcd_vel_tugWsRL_mps to 0 Set dcd_flg_speedFRValid to 1 Set dcd_vel_tugWsFR_mps to 6 Set dcd_flg_speedRRValid to 0 Set dcd_vel_tugWsRR_mps to 0 Set csd_enum_estopSwitchStatus to CS_SWITCH_NOT_REQUESTED_E Set dpvd_flg_dmpPosAndVelValid to 0 Set dpvd_vel_dmpVelocity_mmps to 0 Set loctfd_flg_svVelValid to 0 Set loctfd_vel_svVel_mps to 0 At cycle 120 For 1 cycles Set isd_enum_initStatus to IS_INIT_COMPLETED_E Set lvcd_enum_turretLockStatus to LVC_UNLOCKED_E Set lvcd_enum_ignitionKeyStatus to LVC_IGNITION_ON_E Set lvcd_enum_fwdNeuRevPos to LVC_NEUTRAL_E Set lvcd_enum_parkBrkReq to LVC_REQ_ENGAGE_E Set lvcd_enum_parkBrakeStatus to LVC_APPLIED_E Set lvcd_enum_loadJoystick to LVC_LOAD_E Set lvcd_enum_loadingStep to LVC_LOAD_STAGE48_E Set lvcd_enum_pinStatus to LVC_PIN_OUT_E Set lvcd_enum_operatStationPos to LVC_FWD_E Set motfd_enum_missionInProgress to MO_MISSION_APPROVED_E Set motfd_enum_missionType to MD_MISSION_TYPE_MAINTEN_TOWING_E Set csd_enum_dcmSwitchStatus to CS_SWITCH_NOT_REQUESTED_E Set csd_enum_pcmSwitchStatus to CS_SWITCH_NOT_REQUESTED_E Set csd_enum_neutralSwitchStatus to CS_SWITCH_REQUESTED_E Set tasd_flg_turretValid to 1 Set acd_flg_arincValid to 1 Set smd_enum_safetyMode to SM_NORMAL_E Set dbd_enum_acSteeringMethod to DB_STEER_METHOD_TURRET_E Set ntd_flg_neutralDisabled to 0 Set emd_flg_lvcModeApproved to 0 Set dcd_flg_speedFLValid to 0 Set dcd_vel_tugWsFL_mps to 6 Set dcd_flg_speedRLValid to 1 Set dcd_vel_tugWsRL_mps to 0 Set dcd_flg_speedFRValid to 1 Set dcd_vel_tugWsFR_mps to 6 Set dcd_flg_speedRRValid to 0 Set dcd_vel_tugWsRR_mps to 0 Set csd_enum_estopSwitchStatus to CS_SWITCH_NOT_REQUESTED_E Set dpvd_flg_dmpPosAndVelValid to 0 Set dpvd_vel_dmpVelocity_mmps to 0 Set loctfd_flg_svVelValid to 0 Set loctfd_vel_svVel_mps to 0 | At the end of cycle 119 Verify mmd_enum_systemMode is MM_SYSTEM_MODE_TURRET_STEER_E Verify mmd_enum_pcmDcmMode is MM_PCM_E Verify mmd_enum_turretLockRequest is MM_TURRET_LOCK_UNLOCK_E Verify mmd_enum_ctrlModeToApply is MM_HLC_E Verify mmd_bm_reasonPcmDenied is 0 Verify mmd_bm_reasonDcmDenied1 is 0 Verify mmd_bm_reasonDcmDenied2 is 0 Verify mmd_bm_reasonNeutDenied is 0 Verify mmd_bm_reasonUnloadDenied is 0 Verify mmd_flg_neutralFailed is 0 Verify mmd_flg_turretLockFailed is 0 Verify mmd_flg_turretUnLockFailed is 0 Verify mmd_bm_illegalTransReqst is 0 Verify mmd_bm_reasonLoadCompleteDenied is 0 At the end of cycle 120 Verify mmd_enum_systemMode is MM_SYSTEM_MODE_NEUTRAL_E Verify mmd_enum_pcmDcmMode is MM_PCM_E Verify mmd_enum_turretLockRequest is MM_TURRET_LOCK_UNLOCK_E Verify mmd_enum_ctrlModeToApply is MM_HLC_E Verify mmd_bm_reasonPcmDenied is 0 Verify mmd_bm_reasonDcmDenied1 is 0 Verify mmd_bm_reasonDcmDenied2 is 0 Verify mmd_bm_reasonNeutDenied is 0 Verify mmd_bm_reasonUnloadDenied is 0 Verify mmd_flg_neutralFailed is 0 Verify mmd_flg_turretLockFailed is 0 Verify mmd_flg_turretUnLockFailed is 0 Verify mmd_bm_illegalTransReqst is 0 Verify mmd_bm_reasonLoadCompleteDenied is 0 | Minimum | At cycle 119 Setup for taking the system to PCM At cycle 120 Setup for taking the system to Neutral
TXB-HLC-TP_23505 | 4.1.2.1.0-5.19 |  |  | Procedure Step | 9 | At cycle 121 For 1 cycles Set isd_enum_initStatus to IS_INIT_COMPLETED_E Set lvcd_enum_turretLockStatus to LVC_UNLOCKED_E Set lvcd_enum_ignitionKeyStatus to LVC_IGNITION_ON_E Set lvcd_enum_fwdNeuRevPos to LVC_NEUTRAL_E Set lvcd_enum_parkBrkReq to LVC_REQ_ENGAGE_E Set lvcd_enum_parkBrakeStatus to LVC_APPLIED_E Set lvcd_enum_loadJoystick to LVC_LOAD_E Set lvcd_enum_loadingStep to LVC_LOAD_STAGE48_E Set lvcd_enum_pinStatus to LVC_PIN_OUT_E Set lvcd_enum_operatStationPos to LVC_FWD_E Set motfd_enum_missionInProgress to MO_MISSION_APPROVED_E Set motfd_enum_missionType to MD_MISSION_TYPE_MAINTEN_TOWING_E Set csd_enum_dcmSwitchStatus to CS_SWITCH_NOT_REQUESTED_E Set csd_enum_pcmSwitchStatus to CS_SWITCH_NOT_REQUESTED_E Set csd_enum_neutralSwitchStatus to CS_SWITCH_NOT_REQUESTED_E Set tasd_flg_turretValid to 1 Set acd_flg_arincValid to 1 Set smd_enum_safetyMode to SM_NORMAL_E Set dbd_enum_acSteeringMethod to DB_STEER_METHOD_TURRET_E Set ntd_flg_neutralDisabled to 1 Set emd_flg_lvcModeApproved to 0 Set dcd_flg_speedFLValid to 1 Set dcd_vel_tugWsFL_mps to 6 Set dcd_flg_speedRLValid to 1 Set dcd_vel_tugWsRL_mps to 0 Set dcd_flg_speedFRValid to 1 Set dcd_vel_tugWsFR_mps to 6 Set dcd_flg_speedRRValid to 0 Set dcd_vel_tugWsRR_mps to 0 Set csd_enum_estopSwitchStatus to CS_SWITCH_NOT_REQUESTED_E Set dpvd_flg_dmpPosAndVelValid to 0 Set dpvd_vel_dmpVelocity_mmps to 0 Set loctfd_flg_svVelValid to 0 Set loctfd_vel_svVel_mps to 0 At cycle 122 For 8 cycles Set isd_enum_initStatus to IS_INIT_COMPLETED_E Set lvcd_enum_turretLockStatus to LVC_UNLOCKED_E Set lvcd_enum_ignitionKeyStatus to LVC_IGNITION_ON_E Set lvcd_enum_fwdNeuRevPos to LVC_NEUTRAL_E Set lvcd_enum_parkBrkReq to LVC_REQ_ENGAGE_E Set lvcd_enum_parkBrakeStatus to LVC_APPLIED_E Set lvcd_enum_loadJoystick to LVC_LOAD_E Set lvcd_enum_loadingStep to LVC_LOAD_STAGE48_E Set lvcd_enum_pinStatus to LVC_PIN_OUT_E Set lvcd_enum_operatStationPos to LVC_FWD_E Set motfd_enum_missionInProgress to MO_MISSION_APPROVED_E Set motfd_enum_missionType to MD_MISSION_TYPE_MAINTEN_TOWING_E Set csd_enum_dcmSwitchStatus to CS_SWITCH_NOT_REQUESTED_E Set csd_enum_pcmSwitchStatus to CS_SWITCH_NOT_REQUESTED_E Set csd_enum_neutralSwitchStatus to CS_SWITCH_NOT_REQUESTED_E Set tasd_flg_turretValid to 1 Set acd_flg_arincValid to 1 Set smd_enum_safetyMode to SM_NORMAL_E Set dbd_enum_acSteeringMethod to DB_STEER_METHOD_TURRET_E Set ntd_flg_neutralDisabled to 1 Set emd_flg_lvcModeApproved to 0 Set dcd_flg_speedFLValid to 1 Set dcd_vel_tugWsFL_mps to 6 Set dcd_flg_speedRLValid to 1 Set dcd_vel_tugWsRL_mps to 0 Set dcd_flg_speedFRValid to 1 Set dcd_vel_tugWsFR_mps to 6 Set dcd_flg_speedRRValid to 0 Set dcd_vel_tugWsRR_mps to 0 Set csd_enum_estopSwitchStatus to CS_SWITCH_NOT_REQUESTED_E Set dpvd_flg_dmpPosAndVelValid to 0 Set dpvd_vel_dmpVelocity_mmps to 0 Set loctfd_flg_svVelValid to 0 Set loctfd_vel_svVel_mps to 0 At cycle 130 For 1 cycles Set isd_enum_initStatus to IS_INIT_COMPLETED_E Set lvcd_enum_turretLockStatus to LVC_UNLOCKED_E Set lvcd_enum_ignitionKeyStatus to LVC_IGNITION_ON_E Set lvcd_enum_fwdNeuRevPos to LVC_NEUTRAL_E Set lvcd_enum_parkBrkReq to LVC_REQ_ENGAGE_E Set lvcd_enum_parkBrakeStatus to LVC_APPLIED_E Set lvcd_enum_loadJoystick to LVC_LOAD_E Set lvcd_enum_loadingStep to LVC_LOAD_STAGE48_E Set lvcd_enum_pinStatus to LVC_PIN_OUT_E Set lvcd_enum_operatStationPos to LVC_FWD_E Set motfd_enum_missionInProgress to MO_MISSION_APPROVED_E Set motfd_enum_missionType to MD_MISSION_TYPE_MAINTEN_TOWING_E Set csd_enum_dcmSwitchStatus to CS_SWITCH_NOT_REQUESTED_E Set csd_enum_pcmSwitchStatus to CS_SWITCH_NOT_REQUESTED_E Set csd_enum_neutralSwitchStatus to CS_SWITCH_NOT_REQUESTED_E Set tasd_flg_turretValid to 1 Set acd_flg_arincValid to 1 Set smd_enum_safetyMode to SM_NORMAL_E Set dbd_enum_acSteeringMethod to DB_STEER_METHOD_TURRET_E Set ntd_flg_neutralDisabled to 1 Set emd_flg_lvcModeApproved to 0 Set dcd_flg_speedFLValid to 1 Set dcd_vel_tugWsFL_mps to 6 Set dcd_flg_speedRLValid to 1 Set dcd_vel_tugWsRL_mps to 0 Set dcd_flg_speedFRValid to 1 Set dcd_vel_tugWsFR_mps to 6 Set dcd_flg_speedRRValid to 0 Set dcd_vel_tugWsRR_mps to 0 Set csd_enum_estopSwitchStatus to CS_SWITCH_NOT_REQUESTED_E Set dpvd_flg_dmpPosAndVelValid to 0 Set dpvd_vel_dmpVelocity_mmps to 0 Set loctfd_flg_svVelValid to 0 Set loctfd_vel_svVel_mps to 0 At cycle 131 For 1 cycles Set isd_enum_initStatus to IS_INIT_COMPLETED_E Set lvcd_enum_turretLockStatus to LVC_UNLOCKED_E Set lvcd_enum_ignitionKeyStatus to LVC_IGNITION_ON_E Set lvcd_enum_fwdNeuRevPos to LVC_NEUTRAL_E Set lvcd_enum_parkBrkReq to LVC_REQ_ENGAGE_E Set lvcd_enum_parkBrakeStatus to LVC_APPLIED_E Set lvcd_enum_loadJoystick to LVC_LOAD_E Set lvcd_enum_loadingStep to LVC_LOAD_STAGE48_E Set lvcd_enum_pinStatus to LVC_PIN_OUT_E Set lvcd_enum_operatStationPos to LVC_FWD_E Set motfd_enum_missionInProgress to MO_MISSION_APPROVED_E Set motfd_enum_missionType to MD_MISSION_TYPE_MAINTEN_TOWING_E Set csd_enum_dcmSwitchStatus to CS_SWITCH_NOT_REQUESTED_E Set csd_enum_pcmSwitchStatus to CS_SWITCH_NOT_REQUESTED_E Set csd_enum_neutralSwitchStatus to CS_SWITCH_NOT_REQUESTED_E Set tasd_flg_turretValid to 1 Set acd_flg_arincValid to 1 Set smd_enum_safetyMode to SM_NORMAL_E Set dbd_enum_acSteeringMethod to DB_STEER_METHOD_TURRET_E Set ntd_flg_neutralDisabled to 1 Set emd_flg_lvcModeApproved to 0 Set dcd_flg_speedFLValid to 1 Set dcd_vel_tugWsFL_mps to 6 Set dcd_flg_speedRLValid to 1 Set dcd_vel_tugWsRL_mps to 0 Set dcd_flg_speedFRValid to 1 Set dcd_vel_tugWsFR_mps to 6 Set dcd_flg_speedRRValid to 0 Set dcd_vel_tugWsRR_mps to 0 Set csd_enum_estopSwitchStatus to CS_SWITCH_NOT_REQUESTED_E Set dpvd_flg_dmpPosAndVelValid to 0 Set dpvd_vel_dmpVelocity_mmps to 0 Set loctfd_flg_svVelValid to 0 Set loctfd_vel_svVel_mps to 0 At cycle 132 For 1 cycles Set isd_enum_initStatus to IS_INIT_COMPLETED_E Set lvcd_enum_turretLockStatus to LVC_UNLOCKED_E Set lvcd_enum_ignitionKeyStatus to LVC_IGNITION_ON_E Set lvcd_enum_fwdNeuRevPos to LVC_NEUTRAL_E Set lvcd_enum_parkBrkReq to LVC_REQ_ENGAGE_E Set lvcd_enum_parkBrakeStatus to LVC_APPLIED_E Set lvcd_enum_loadJoystick to LVC_LOAD_E Set lvcd_enum_loadingStep to LVC_LOAD_STAGE48_E Set lvcd_enum_pinStatus to LVC_PIN_OUT_E Set lvcd_enum_operatStationPos to LVC_FWD_E Set motfd_enum_missionInProgress to MO_MISSION_APPROVED_E Set motfd_enum_missionType to MD_MISSION_TYPE_MAINTEN_TOWING_E Set csd_enum_dcmSwitchStatus to CS_SWITCH_NOT_REQUESTED_E Set csd_enum_pcmSwitchStatus to CS_SWITCH_NOT_REQUESTED_E Set csd_enum_neutralSwitchStatus to CS_SWITCH_NOT_REQUESTED_E Set tasd_flg_turretValid to 1 Set acd_flg_arincValid to 1 Set smd_enum_safetyMode to SM_NORMAL_E Set dbd_enum_acSteeringMethod to DB_STEER_METHOD_TURRET_E Set ntd_flg_neutralDisabled to 1 Set emd_flg_lvcModeApproved to 0 Set dcd_flg_speedFLValid to 1 Set dcd_vel_tugWsFL_mps to 6 Set dcd_flg_speedRLValid to 1 Set dcd_vel_tugWsRL_mps to 0 Set dcd_flg_speedFRValid to 1 Set dcd_vel_tugWsFR_mps to 6 Set dcd_flg_speedRRValid to 0 Set dcd_vel_tugWsRR_mps to 0 Set csd_enum_estopSwitchStatus to CS_SWITCH_NOT_REQUESTED_E Set dpvd_flg_dmpPosAndVelValid to 0 Set dpvd_vel_dmpVelocity_mmps to 0 Set loctfd_flg_svVelValid to 0 Set loctfd_vel_svVel_mps to 0 | At the end of cycle 121 Verify mmd_enum_systemMode is MM_SYSTEM_MODE_NEUTRAL_E Verify mmd_enum_pcmDcmMode is MM_PCM_E Verify mmd_enum_turretLockRequest is MM_TURRET_LOCK_UNLOCK_E Verify mmd_enum_ctrlModeToApply is MM_HLC_E Verify mmd_bm_reasonPcmDenied is 0 Verify mmd_bm_reasonDcmDenied1 is 0 Verify mmd_bm_reasonDcmDenied2 is 0 Verify mmd_bm_reasonNeutDenied is 0 Verify mmd_bm_reasonUnloadDenied is 0 Verify mmd_flg_neutralFailed is 0 Verify mmd_flg_turretLockFailed is 0 Verify mmd_flg_turretUnLockFailed is 0 Verify mmd_bm_illegalTransReqst is 0 Verify mmd_bm_reasonLoadCompleteDenied is 0 At the end of cycle 122 Verify mmd_enum_systemMode is MM_SYSTEM_MODE_TURRET_STEER_E Verify mmd_enum_pcmDcmMode is MM_PCM_E Verify mmd_enum_turretLockRequest is MM_TURRET_LOCK_UNLOCK_E Verify mmd_enum_ctrlModeToApply is MM_HLC_E Verify mmd_bm_reasonPcmDenied is 0 Verify mmd_bm_reasonDcmDenied1 is 0 Verify mmd_bm_reasonDcmDenied2 is 0 Verify mmd_bm_reasonNeutDenied is 0 Verify mmd_bm_reasonUnloadDenied is 0 Verify mmd_flg_neutralFailed is 1 Verify mmd_flg_turretLockFailed is 0 Verify mmd_flg_turretUnLockFailed is 0 Verify mmd_bm_illegalTransReqst is 0 Verify mmd_bm_reasonLoadCompleteDenied is 0 At the end of cycle 130 Verify mmd_enum_systemMode is MM_SYSTEM_MODE_TURRET_STEER_E Verify mmd_enum_pcmDcmMode is MM_PCM_E Verify mmd_enum_turretLockRequest is MM_TURRET_LOCK_UNLOCK_E Verify mmd_enum_ctrlModeToApply is MM_HLC_E Verify mmd_bm_reasonPcmDenied is 0 Verify mmd_bm_reasonDcmDenied1 is 0 Verify mmd_bm_reasonDcmDenied2 is 0 Verify mmd_bm_reasonNeutDenied is 0 Verify mmd_bm_reasonUnloadDenied is 0 Verify mmd_flg_neutralFailed is 1 Verify mmd_flg_turretLockFailed is 0 Verify mmd_flg_turretUnLockFailed is 0 Verify mmd_bm_illegalTransReqst is 0 Verify mmd_bm_reasonLoadCompleteDenied is 0 At the end of cycle 131 Verify mmd_enum_systemMode is MM_SYSTEM_MODE_TURRET_STEER_E Verify mmd_enum_pcmDcmMode is MM_PCM_E Verify mmd_enum_turretLockRequest is MM_TURRET_LOCK_UNLOCK_E Verify mmd_enum_ctrlModeToApply is MM_HLC_E Verify mmd_bm_reasonPcmDenied is 0 Verify mmd_bm_reasonDcmDenied1 is 0 Verify mmd_bm_reasonDcmDenied2 is 0 Verify mmd_bm_reasonNeutDenied is 0 Verify mmd_bm_reasonUnloadDenied is 0 Verify mmd_flg_neutralFailed is 1 Verify mmd_flg_turretLockFailed is 0 Verify mmd_flg_turretUnLockFailed is 0 Verify mmd_bm_illegalTransReqst is 0 Verify mmd_bm_reasonLoadCompleteDenied is 0 At the end of cycle 132 Verify mmd_enum_systemMode is MM_SYSTEM_MODE_TURRET_STEER_E Verify mmd_enum_pcmDcmMode is MM_PCM_E Verify mmd_enum_turretLockRequest is MM_TURRET_LOCK_UNLOCK_E Verify mmd_enum_ctrlModeToApply is MM_HLC_E Verify mmd_bm_reasonPcmDenied is 0 Verify mmd_bm_reasonDcmDenied1 is 0 Verify mmd_bm_reasonDcmDenied2 is 0 Verify mmd_bm_reasonNeutDenied is 0 Verify mmd_bm_reasonUnloadDenied is 0 Verify mmd_flg_neutralFailed is 0 Verify mmd_flg_turretLockFailed is 0 Verify mmd_flg_turretUnLockFailed is 0 Verify mmd_bm_illegalTransReqst is 0 Verify mmd_bm_reasonLoadCompleteDenied is 0 | Minimum | At cycle 121 Neutral flag is desabled At cycle 122 1) Neutral flag is desabled for more than neutral mode delay time, so neutral failed flag is set and system mode changed to PCM 2) Neutral failed flag will be set for 'fault notification' period of time At cycle 132 Neutral failed flag is set for more than fault notification time, so failure notification is reset | TXB-HLC-TC_6195 TXB-HLC-TC_5924
TXB-HLC-TP_23506 | 4.1.2.1.0-5.20 |  |  | Procedure Step | 10 | After POWER ON CYCLE At cycle 1 For 1 cycles Set isd_enum_initStatus to IS_INIT_COMPLETED_E Set lvcd_enum_turretLockStatus to LVC_LOCKED_E Set lvcd_enum_ignitionKeyStatus to LVC_IGNITION_ON_E Set lvcd_enum_fwdNeuRevPos to LVC_NEUTRAL_E Set lvcd_enum_parkBrkReq to LVC_REQ_ENGAGE_E Set lvcd_enum_parkBrakeStatus to LVC_APPLIED_E Set lvcd_enum_loadJoystick to LVC_UNLOAD_E Set lvcd_enum_loadingStep to LVC_LOAD_STAGE47_E Set lvcd_enum_pinStatus to LVC_PIN_IN_E Set lvcd_enum_operatStationPos to LVC_FWD_E Set motfd_enum_missionInProgress to MO_MISSION_IN_PROGRESS_E Set motfd_enum_missionType to MD_MISSION_TYPE_UNKNOWN_E Set csd_enum_dcmSwitchStatus to CS_SWITCH_NOT_REQUESTED_E Set csd_enum_pcmSwitchStatus to CS_SWITCH_NOT_REQUESTED_E Set csd_enum_neutralSwitchStatus to CS_SWITCH_NOT_REQUESTED_E Set tasd_flg_turretValid to 0 Set acd_flg_arincValid to 0 Set smd_enum_safetyMode to SM_NORMAL_E Set dbd_enum_acSteeringMethod to DB_STEER_METHOD_UNAVAILABLE_E Set ntd_flg_neutralDisabled to 0 Set emd_flg_lvcModeApproved to 0 Set dcd_flg_speedFLValid to 0 Set dcd_vel_tugWsFL_mps to 0 Set dcd_flg_speedRLValid to 0 Set dcd_vel_tugWsRL_mps to 0 Set dcd_flg_speedFRValid to 0 Set dcd_vel_tugWsFR_mps to 0 Set dcd_flg_speedRRValid to 0 Set dcd_vel_tugWsRR_mps to 0 Set csd_enum_estopSwitchStatus to CS_SWITCH_NOT_REQUESTED_E Set dpvd_flg_dmpPosAndVelValid to 0 Set dpvd_vel_dmpVelocity_mmps to 0 Set loctfd_flg_svVelValid to 0 Set loctfd_vel_svVel_mps to 0 At cycle 2 For 1 cycles Set isd_enum_initStatus to IS_INIT_COMPLETED_E Set lvcd_enum_turretLockStatus to LVC_LOCKED_E Set lvcd_enum_ignitionKeyStatus to LVC_IGNITION_ON_E Set lvcd_enum_fwdNeuRevPos to LVC_NEUTRAL_E Set lvcd_enum_parkBrkReq to LVC_REQ_ENGAGE_E Set lvcd_enum_parkBrakeStatus to LVC_APPLIED_E Set lvcd_enum_loadJoystick to LVC_UNLOAD_E Set lvcd_enum_loadingStep to LVC_LOAD_STAGE47_E Set lvcd_enum_pinStatus to LVC_PIN_IN_E Set lvcd_enum_operatStationPos to LVC_FWD_E Set motfd_enum_missionInProgress to MO_MISSION_IN_PROGRESS_E Set motfd_enum_missionType to MD_MISSION_TYPE_UNKNOWN_E Set csd_enum_dcmSwitchStatus to CS_SWITCH_NOT_REQUESTED_E Set csd_enum_pcmSwitchStatus to CS_SWITCH_NOT_REQUESTED_E Set csd_enum_neutralSwitchStatus to CS_SWITCH_NOT_REQUESTED_E Set tasd_flg_turretValid to 0 Set acd_flg_arincValid to 0 Set smd_enum_safetyMode to SM_NORMAL_E Set dbd_enum_acSteeringMethod to DB_STEER_METHOD_UNAVAILABLE_E Set ntd_flg_neutralDisabled to 0 Set emd_flg_lvcModeApproved to 0 Set dcd_flg_speedFLValid to 0 Set dcd_vel_tugWsFL_mps to 0 Set dcd_flg_speedRLValid to 0 Set dcd_vel_tugWsRL_mps to 0 Set dcd_flg_speedFRValid to 0 Set dcd_vel_tugWsFR_mps to 0 Set dcd_flg_speedRRValid to 0 Set dcd_vel_tugWsRR_mps to 0 Set csd_enum_estopSwitchStatus to CS_SWITCH_NOT_REQUESTED_E Set dpvd_flg_dmpPosAndVelValid to 0 Set dpvd_vel_dmpVelocity_mmps to 0 Set loctfd_flg_svVelValid to 0 Set loctfd_vel_svVel_mps to 0 At cycle 3 For 1 cycles Set isd_enum_initStatus to IS_INIT_COMPLETED_E Set lvcd_enum_turretLockStatus to LVC_LOCKED_E Set lvcd_enum_ignitionKeyStatus to LVC_IGNITION_ON_E Set lvcd_enum_fwdNeuRevPos to LVC_NEUTRAL_E Set lvcd_enum_parkBrkReq to LVC_REQ_ENGAGE_E Set lvcd_enum_parkBrakeStatus to LVC_APPLIED_E Set lvcd_enum_loadJoystick to LVC_UNLOAD_E Set lvcd_enum_loadingStep to LVC_LOAD_STAGE47_E Set lvcd_enum_pinStatus to LVC_PIN_IN_E Set lvcd_enum_operatStationPos to LVC_FWD_E Set motfd_enum_missionInProgress to MO_MISSION_IN_PROGRESS_E Set motfd_enum_missionType to MD_MISSION_TYPE_UNKNOWN_E Set csd_enum_dcmSwitchStatus to CS_SWITCH_NOT_REQUESTED_E Set csd_enum_pcmSwitchStatus to CS_SWITCH_NOT_REQUESTED_E Set csd_enum_neutralSwitchStatus to CS_SWITCH_NOT_REQUESTED_E Set tasd_flg_turretValid to 0 Set acd_flg_arincValid to 0 Set smd_enum_safetyMode to SM_NORMAL_E Set dbd_enum_acSteeringMethod to DB_STEER_METHOD_UNAVAILABLE_E Set ntd_flg_neutralDisabled to 0 Set emd_flg_lvcModeApproved to 0 Set dcd_flg_speedFLValid to 0 Set dcd_vel_tugWsFL_mps to 0 Set dcd_flg_speedRLValid to 0 Set dcd_vel_tugWsRL_mps to 0 Set dcd_flg_speedFRValid to 0 Set dcd_vel_tugWsFR_mps to 0 Set dcd_flg_speedRRValid to 0 Set dcd_vel_tugWsRR_mps to 0 Set csd_enum_estopSwitchStatus to CS_SWITCH_NOT_REQUESTED_E Set dpvd_flg_dmpPosAndVelValid to 0 Set dpvd_vel_dmpVelocity_mmps to 0 Set loctfd_flg_svVelValid to 0 Set loctfd_vel_svVel_mps to 0 At cycle 4 For 1 cycles Set isd_enum_initStatus to IS_INIT_COMPLETED_E Set lvcd_enum_turretLockStatus to LVC_LOCKED_E Set lvcd_enum_ignitionKeyStatus to LVC_IGNITION_ON_E Set lvcd_enum_fwdNeuRevPos to LVC_NEUTRAL_E Set lvcd_enum_parkBrkReq to LVC_REQ_ENGAGE_E Set lvcd_enum_parkBrakeStatus to LVC_APPLIED_E Set lvcd_enum_loadJoystick to LVC_UNLOAD_E Set lvcd_enum_loadingStep to LVC_LOAD_STAGE47_E Set lvcd_enum_pinStatus to LVC_PIN_IN_E Set lvcd_enum_operatStationPos to LVC_FWD_E Set motfd_enum_missionInProgress to MO_MISSION_IN_PROGRESS_E Set motfd_enum_missionType to MD_MISSION_TYPE_UNKNOWN_E Set csd_enum_dcmSwitchStatus to CS_SWITCH_NOT_REQUESTED_E Set csd_enum_pcmSwitchStatus to CS_SWITCH_NOT_REQUESTED_E Set csd_enum_neutralSwitchStatus to CS_SWITCH_NOT_REQUESTED_E Set tasd_flg_turretValid to 0 Set acd_flg_arincValid to 0 Set smd_enum_safetyMode to SM_NORMAL_E Set dbd_enum_acSteeringMethod to DB_STEER_METHOD_UNAVAILABLE_E Set ntd_flg_neutralDisabled to 0 Set emd_flg_lvcModeApproved to 0 Set dcd_flg_speedFLValid to 0 Set dcd_vel_tugWsFL_mps to 0 Set dcd_flg_speedRLValid to 0 Set dcd_vel_tugWsRL_mps to 0 Set dcd_flg_speedFRValid to 0 Set dcd_vel_tugWsFR_mps to 0 Set dcd_flg_speedRRValid to 0 Set dcd_vel_tugWsRR_mps to 0 Set csd_enum_estopSwitchStatus to CS_SWITCH_REQUESTED_E Set dpvd_flg_dmpPosAndVelValid to 0 Set dpvd_vel_dmpVelocity_mmps to 0 Set loctfd_flg_svVelValid to 0 Set loctfd_vel_svVel_mps to 0 At cycle 5 For 99 cycles Set isd_enum_initStatus to IS_INIT_COMPLETED_E Set lvcd_enum_turretLockStatus to LVC_LOCKED_E Set lvcd_enum_ignitionKeyStatus to LVC_IGNITION_ON_E Set lvcd_enum_fwdNeuRevPos to LVC_NEUTRAL_E Set lvcd_enum_parkBrkReq to LVC_REQ_ENGAGE_E Set lvcd_enum_parkBrakeStatus to LVC_APPLIED_E Set lvcd_enum_loadJoystick to LVC_UNLOAD_E Set lvcd_enum_loadingStep to LVC_LOAD_STAGE47_E Set lvcd_enum_pinStatus to LVC_PIN_IN_E Set lvcd_enum_operatStationPos to LVC_FWD_E Set motfd_enum_missionInProgress to MO_MISSION_IN_PROGRESS_E Set motfd_enum_missionType to MD_MISSION_TYPE_UNKNOWN_E Set csd_enum_dcmSwitchStatus to CS_SWITCH_NOT_REQUESTED_E Set csd_enum_pcmSwitchStatus to CS_SWITCH_NOT_REQUESTED_E Set csd_enum_neutralSwitchStatus to CS_SWITCH_NOT_REQUESTED_E Set tasd_flg_turretValid to 0 Set acd_flg_arincValid to 0 Set smd_enum_safetyMode to SM_NORMAL_E Set dbd_enum_acSteeringMethod to DB_STEER_METHOD_UNAVAILABLE_E Set ntd_flg_neutralDisabled to 0 Set emd_flg_lvcModeApproved to 0 Set dcd_flg_speedFLValid to 0 Set dcd_vel_tugWsFL_mps to 0 Set dcd_flg_speedRLValid to 0 Set dcd_vel_tugWsRL_mps to 0 Set dcd_flg_speedFRValid to 0 Set dcd_vel_tugWsFR_mps to 0 Set dcd_flg_speedRRValid to 0 Set dcd_vel_tugWsRR_mps to 0 Set csd_enum_estopSwitchStatus to CS_SWITCH_REQUESTED_E Set dpvd_flg_dmpPosAndVelValid to 0 Set dpvd_vel_dmpVelocity_mmps to 0 Set loctfd_flg_svVelValid to 0 Set loctfd_vel_svVel_mps to 0 At cycle 104 For 1 cycles Set isd_enum_initStatus to IS_INIT_COMPLETED_E Set lvcd_enum_turretLockStatus to LVC_LOCKED_E Set lvcd_enum_ignitionKeyStatus to LVC_IGNITION_ON_E Set lvcd_enum_fwdNeuRevPos to LVC_NEUTRAL_E Set lvcd_enum_parkBrkReq to LVC_REQ_ENGAGE_E Set lvcd_enum_parkBrakeStatus to LVC_APPLIED_E Set lvcd_enum_loadJoystick to LVC_UNLOAD_E Set lvcd_enum_loadingStep to LVC_LOAD_STAGE47_E Set lvcd_enum_pinStatus to LVC_PIN_IN_E Set lvcd_enum_operatStationPos to LVC_FWD_E Set motfd_enum_missionInProgress to MO_MISSION_IN_PROGRESS_E Set motfd_enum_missionType to MD_MISSION_TYPE_UNKNOWN_E Set csd_enum_dcmSwitchStatus to CS_SWITCH_NOT_REQUESTED_E Set csd_enum_pcmSwitchStatus to CS_SWITCH_NOT_REQUESTED_E Set csd_enum_neutralSwitchStatus to CS_SWITCH_NOT_REQUESTED_E Set tasd_flg_turretValid to 0 Set acd_flg_arincValid to 0 Set smd_enum_safetyMode to SM_NORMAL_E Set dbd_enum_acSteeringMethod to DB_STEER_METHOD_UNAVAILABLE_E Set ntd_flg_neutralDisabled to 0 Set emd_flg_lvcModeApproved to 0 Set dcd_flg_speedFLValid to 0 Set dcd_vel_tugWsFL_mps to 0 Set dcd_flg_speedRLValid to 0 Set dcd_vel_tugWsRL_mps to 0 Set dcd_flg_speedFRValid to 0 Set dcd_vel_tugWsFR_mps to 0 Set dcd_flg_speedRRValid to 0 Set dcd_vel_tugWsRR_mps to 0 Set csd_enum_estopSwitchStatus to CS_SWITCH_REQUESTED_E Set dpvd_flg_dmpPosAndVelValid to 0 Set dpvd_vel_dmpVelocity_mmps to 0 Set loctfd_flg_svVelValid to 0 Set loctfd_vel_svVel_mps to 0 At cycle 105 For 1 cycles Set isd_enum_initStatus to IS_INIT_COMPLETED_E Set lvcd_enum_turretLockStatus to LVC_LOCKED_E Set lvcd_enum_ignitionKeyStatus to LVC_IGNITION_ON_E Set lvcd_enum_fwdNeuRevPos to LVC_NEUTRAL_E Set lvcd_enum_parkBrkReq to LVC_REQ_ENGAGE_E Set lvcd_enum_parkBrakeStatus to LVC_APPLIED_E Set lvcd_enum_loadJoystick to LVC_UNLOAD_E Set lvcd_enum_loadingStep to LVC_LOAD_STAGE47_E Set lvcd_enum_pinStatus to LVC_PIN_IN_E Set lvcd_enum_operatStationPos to LVC_FWD_E Set motfd_enum_missionInProgress to MO_MISSION_IN_PROGRESS_E Set motfd_enum_missionType to MD_MISSION_TYPE_UNKNOWN_E Set csd_enum_dcmSwitchStatus to CS_SWITCH_NOT_REQUESTED_E Set csd_enum_pcmSwitchStatus to CS_SWITCH_NOT_REQUESTED_E Set csd_enum_neutralSwitchStatus to CS_SWITCH_NOT_REQUESTED_E Set tasd_flg_turretValid to 0 Set acd_flg_arincValid to 0 Set smd_enum_safetyMode to SM_NORMAL_E Set dbd_enum_acSteeringMethod to DB_STEER_METHOD_UNAVAILABLE_E Set ntd_flg_neutralDisabled to 0 Set emd_flg_lvcModeApproved to 0 Set dcd_flg_speedFLValid to 0 Set dcd_vel_tugWsFL_mps to 0 Set dcd_flg_speedRLValid to 0 Set dcd_vel_tugWsRL_mps to 0 Set dcd_flg_speedFRValid to 0 Set dcd_vel_tugWsFR_mps to 0 Set dcd_flg_speedRRValid to 0 Set dcd_vel_tugWsRR_mps to 0 Set csd_enum_estopSwitchStatus to CS_SWITCH_REQUESTED_E Set dpvd_flg_dmpPosAndVelValid to 0 Set dpvd_vel_dmpVelocity_mmps to 0 Set loctfd_flg_svVelValid to 0 Set loctfd_vel_svVel_mps to 0 | At the end of cycle 1 Verify mmd_enum_systemMode is MM_SYSTEM_MODE_INIT_E Verify mmd_enum_pcmDcmMode is MM_NONE_E Verify mmd_enum_turretLockRequest is MM_TURRET_LOCK_LOCK_E Verify mmd_enum_ctrlModeToApply is MM_LVC_E Verify mmd_bm_reasonPcmDenied is 0 Verify mmd_bm_reasonDcmDenied1 is 0 Verify mmd_bm_reasonDcmDenied2 is 0 Verify mmd_bm_reasonNeutDenied is 0 Verify mmd_bm_reasonUnloadDenied is 0 Verify mmd_flg_neutralFailed is 0 Verify mmd_flg_turretLockFailed is 0 Verify mmd_flg_turretUnLockFailed is 0 Verify mmd_bm_illegalTransReqst is 0 Verify mmd_bm_reasonLoadCompleteDenied is 0 At the end of cycle 2 Verify mmd_enum_systemMode is MM_SYSTEM_MODE_INIT_E Verify mmd_enum_pcmDcmMode is MM_NONE_E Verify mmd_enum_turretLockRequest is MM_TURRET_LOCK_LOCK_E Verify mmd_enum_ctrlModeToApply is MM_LVC_E Verify mmd_bm_reasonPcmDenied is 0 Verify mmd_bm_reasonDcmDenied1 is 0 Verify mmd_bm_reasonDcmDenied2 is 0 Verify mmd_bm_reasonNeutDenied is 0 Verify mmd_bm_reasonUnloadDenied is 0 Verify mmd_flg_neutralFailed is 0 Verify mmd_flg_turretLockFailed is 0 Verify mmd_flg_turretUnLockFailed is 0 Verify mmd_bm_illegalTransReqst is 0 Verify mmd_bm_reasonLoadCompleteDenied is 0 At the end of cycle 3 Verify mmd_enum_systemMode is MM_SYSTEM_MODE_LVC_MODE_E Verify mmd_enum_pcmDcmMode is MM_NONE_E Verify mmd_enum_turretLockRequest is MM_TURRET_LOCK_LOCK_E Verify mmd_enum_ctrlModeToApply is MM_LVC_E Verify mmd_bm_reasonPcmDenied is 0 Verify mmd_bm_reasonDcmDenied1 is 0 Verify mmd_bm_reasonDcmDenied2 is 0 Verify mmd_bm_reasonNeutDenied is 0 Verify mmd_bm_reasonUnloadDenied is 0 Verify mmd_flg_neutralFailed is 0 Verify mmd_flg_turretLockFailed is 0 Verify mmd_flg_turretUnLockFailed is 0 Verify mmd_bm_illegalTransReqst is 0 Verify mmd_bm_reasonLoadCompleteDenied is 0 At the end of cycle 4 Verify mmd_enum_systemMode is MM_SYSTEM_MODE_LVC_MODE_E Verify mmd_enum_pcmDcmMode is MM_NONE_E Verify mmd_enum_turretLockRequest is MM_TURRET_LOCK_LOCK_E Verify mmd_enum_ctrlModeToApply is MM_LVC_E Verify mmd_bm_reasonPcmDenied is 0 Verify mmd_bm_reasonDcmDenied1 is 0 Verify mmd_bm_reasonDcmDenied2 is 0 Verify mmd_bm_reasonNeutDenied is 0 Verify mmd_bm_reasonUnloadDenied is 0 Verify mmd_flg_neutralFailed is 0 Verify mmd_flg_turretLockFailed is 0 Verify mmd_flg_turretUnLockFailed is 0 Verify mmd_bm_illegalTransReqst is 0 Verify mmd_bm_reasonLoadCompleteDenied is 0 At the end of cycle 5 Verify mmd_enum_systemMode is MM_SYSTEM_MODE_LVC_MODE_E Verify mmd_enum_pcmDcmMode is MM_NONE_E Verify mmd_enum_turretLockRequest is MM_TURRET_LOCK_LOCK_E Verify mmd_enum_ctrlModeToApply is MM_LVC_E Verify mmd_bm_reasonPcmDenied is 0 Verify mmd_bm_reasonDcmDenied1 is 0 Verify mmd_bm_reasonDcmDenied2 is 0 Verify mmd_bm_reasonNeutDenied is 0 Verify mmd_bm_reasonUnloadDenied is 0 Verify mmd_flg_neutralFailed is 0 Verify mmd_flg_turretLockFailed is 0 Verify mmd_flg_turretUnLockFailed is 0 Verify mmd_bm_illegalTransReqst is 0 Verify mmd_bm_reasonLoadCompleteDenied is 0 At the end of cycle 104 Verify mmd_enum_systemMode is MM_SYSTEM_MODE_LVC_MODE_E Verify mmd_enum_pcmDcmMode is MM_NONE_E Verify mmd_enum_turretLockRequest is MM_TURRET_LOCK_LOCK_E Verify mmd_enum_ctrlModeToApply is MM_LVC_E Verify mmd_bm_reasonPcmDenied is 0 Verify mmd_bm_reasonDcmDenied1 is 0 Verify mmd_bm_reasonDcmDenied2 is 0 Verify mmd_bm_reasonNeutDenied is 0 Verify mmd_bm_reasonUnloadDenied is 0 Verify mmd_flg_neutralFailed is 0 Verify mmd_flg_turretLockFailed is 0 Verify mmd_flg_turretUnLockFailed is 0 Verify mmd_bm_illegalTransReqst is 0 Verify mmd_bm_reasonLoadCompleteDenied is 0 At the end of cycle 105 Verify mmd_enum_systemMode is MM_SYSTEM_MODE_SHUTDOWN_E Verify mmd_enum_pcmDcmMode is MM_NONE_E Verify mmd_enum_turretLockRequest is MM_TURRET_LOCK_LOCK_E Verify mmd_enum_ctrlModeToApply is MM_LVC_E Verify mmd_bm_reasonPcmDenied is 0 Verify mmd_bm_reasonDcmDenied1 is 0 Verify mmd_bm_reasonDcmDenied2 is 0 Verify mmd_bm_reasonNeutDenied is 0 Verify mmd_bm_reasonUnloadDenied is 0 Verify mmd_flg_neutralFailed is 0 Verify mmd_flg_turretLockFailed is 0 Verify mmd_flg_turretUnLockFailed is 0 Verify mmd_bm_illegalTransReqst is 0 Verify mmd_bm_reasonLoadCompleteDenied is 0 | Minimum | At cycle 1 Pre-condition for taking system to LVC mode At cycle 3 System is in LVC mode At cycle 4 This scenario is to prove that when ESTOP is REQUESTED, system moves to SHUTDOWN mode after estopShtdwnSetTime cycle | TXB-HLC-TC_22054
TXB-HLC-TP_23507 | 4.1.2.1.0-5.21 |  |  | Procedure Step | 11 | After POWER ON CYCLE At cycle 1 For 1 cycles Set isd_enum_initStatus to IS_INIT_COMPLETED_E Set lvcd_enum_turretLockStatus to LVC_LOCKED_E Set lvcd_enum_ignitionKeyStatus to LVC_IGNITION_ON_E Set lvcd_enum_fwdNeuRevPos to LVC_NEUTRAL_E Set lvcd_enum_parkBrkReq to LVC_REQ_ENGAGE_E Set lvcd_enum_parkBrakeStatus to LVC_APPLIED_E Set lvcd_enum_loadJoystick to LVC_UNLOAD_E Set lvcd_enum_loadingStep to LVC_LOAD_STAGE47_E Set lvcd_enum_pinStatus to LVC_PIN_IN_E Set lvcd_enum_operatStationPos to LVC_FWD_E Set motfd_enum_missionInProgress to MO_MISSION_IN_PROGRESS_E Set motfd_enum_missionType to MD_MISSION_TYPE_UNKNOWN_E Set csd_enum_dcmSwitchStatus to CS_SWITCH_NOT_REQUESTED_E Set csd_enum_pcmSwitchStatus to CS_SWITCH_NOT_REQUESTED_E Set csd_enum_neutralSwitchStatus to CS_SWITCH_NOT_REQUESTED_E Set tasd_flg_turretValid to 0 Set acd_flg_arincValid to 0 Set smd_enum_safetyMode to SM_NORMAL_E Set dbd_enum_acSteeringMethod to DB_STEER_METHOD_UNAVAILABLE_E Set ntd_flg_neutralDisabled to 0 Set emd_flg_lvcModeApproved to 0 Set dcd_flg_speedFLValid to 0 Set dcd_vel_tugWsFL_mps to 0 Set dcd_flg_speedRLValid to 0 Set dcd_vel_tugWsRL_mps to 0 Set dcd_flg_speedFRValid to 0 Set dcd_vel_tugWsFR_mps to 0 Set dcd_flg_speedRRValid to 0 Set dcd_vel_tugWsRR_mps to 0 Set csd_enum_estopSwitchStatus to CS_SWITCH_NOT_REQUESTED_E Set dpvd_flg_dmpPosAndVelValid to 0 Set dpvd_vel_dmpVelocity_mmps to 0 Set loctfd_flg_svVelValid to 0 Set loctfd_vel_svVel_mps to 0 At cycle 2 For 1 cycles Set isd_enum_initStatus to IS_INIT_COMPLETED_E Set lvcd_enum_turretLockStatus to LVC_LOCKED_E Set lvcd_enum_ignitionKeyStatus to LVC_IGNITION_ON_E Set lvcd_enum_fwdNeuRevPos to LVC_NEUTRAL_E Set lvcd_enum_parkBrkReq to LVC_REQ_ENGAGE_E Set lvcd_enum_parkBrakeStatus to LVC_APPLIED_E Set lvcd_enum_loadJoystick to LVC_UNLOAD_E Set lvcd_enum_loadingStep to LVC_LOAD_STAGE47_E Set lvcd_enum_pinStatus to LVC_PIN_IN_E Set lvcd_enum_operatStationPos to LVC_FWD_E Set motfd_enum_missionInProgress to MO_MISSION_IN_PROGRESS_E Set motfd_enum_missionType to MD_MISSION_TYPE_UNKNOWN_E Set csd_enum_dcmSwitchStatus to CS_SWITCH_NOT_REQUESTED_E Set csd_enum_pcmSwitchStatus to CS_SWITCH_NOT_REQUESTED_E Set csd_enum_neutralSwitchStatus to CS_SWITCH_NOT_REQUESTED_E Set tasd_flg_turretValid to 0 Set acd_flg_arincValid to 0 Set smd_enum_safetyMode to SM_NORMAL_E Set dbd_enum_acSteeringMethod to DB_STEER_METHOD_UNAVAILABLE_E Set ntd_flg_neutralDisabled to 0 Set emd_flg_lvcModeApproved to 0 Set dcd_flg_speedFLValid to 0 Set dcd_vel_tugWsFL_mps to 0 Set dcd_flg_speedRLValid to 0 Set dcd_vel_tugWsRL_mps to 0 Set dcd_flg_speedFRValid to 0 Set dcd_vel_tugWsFR_mps to 0 Set dcd_flg_speedRRValid to 0 Set dcd_vel_tugWsRR_mps to 0 Set csd_enum_estopSwitchStatus to CS_SWITCH_NOT_REQUESTED_E Set dpvd_flg_dmpPosAndVelValid to 0 Set dpvd_vel_dmpVelocity_mmps to 0 Set loctfd_flg_svVelValid to 0 Set loctfd_vel_svVel_mps to 0 At cycle 3 For 1 cycles Set isd_enum_initStatus to IS_INIT_COMPLETED_E Set lvcd_enum_turretLockStatus to LVC_LOCKED_E Set lvcd_enum_ignitionKeyStatus to LVC_IGNITION_ON_E Set lvcd_enum_fwdNeuRevPos to LVC_NEUTRAL_E Set lvcd_enum_parkBrkReq to LVC_REQ_ENGAGE_E Set lvcd_enum_parkBrakeStatus to LVC_APPLIED_E Set lvcd_enum_loadJoystick to LVC_UNLOAD_E Set lvcd_enum_loadingStep to LVC_LOAD_STAGE47_E Set lvcd_enum_pinStatus to LVC_PIN_IN_E Set lvcd_enum_operatStationPos to LVC_FWD_E Set motfd_enum_missionInProgress to MO_MISSION_IN_PROGRESS_E Set motfd_enum_missionType to MD_MISSION_TYPE_UNKNOWN_E Set csd_enum_dcmSwitchStatus to CS_SWITCH_NOT_REQUESTED_E Set csd_enum_pcmSwitchStatus to CS_SWITCH_NOT_REQUESTED_E Set csd_enum_neutralSwitchStatus to CS_SWITCH_NOT_REQUESTED_E Set tasd_flg_turretValid to 0 Set acd_flg_arincValid to 0 Set smd_enum_safetyMode to SM_NORMAL_E Set dbd_enum_acSteeringMethod to DB_STEER_METHOD_UNAVAILABLE_E Set ntd_flg_neutralDisabled to 0 Set emd_flg_lvcModeApproved to 0 Set dcd_flg_speedFLValid to 0 Set dcd_vel_tugWsFL_mps to 0 Set dcd_flg_speedRLValid to 0 Set dcd_vel_tugWsRL_mps to 0 Set dcd_flg_speedFRValid to 0 Set dcd_vel_tugWsFR_mps to 0 Set dcd_flg_speedRRValid to 0 Set dcd_vel_tugWsRR_mps to 0 Set csd_enum_estopSwitchStatus to CS_SWITCH_NOT_REQUESTED_E Set dpvd_flg_dmpPosAndVelValid to 0 Set dpvd_vel_dmpVelocity_mmps to 0 Set loctfd_flg_svVelValid to 0 Set loctfd_vel_svVel_mps to 0 At cycle 4 For 1 cycles Set isd_enum_initStatus to IS_INIT_COMPLETED_E Set lvcd_enum_turretLockStatus to LVC_LOCKED_E Set lvcd_enum_ignitionKeyStatus to LVC_IGNITION_ON_E Set lvcd_enum_fwdNeuRevPos to LVC_NEUTRAL_E Set lvcd_enum_parkBrkReq to LVC_REQ_ENGAGE_E Set lvcd_enum_parkBrakeStatus to LVC_APPLIED_E Set lvcd_enum_loadJoystick to LVC_UNLOAD_E Set lvcd_enum_loadingStep to LVC_LOAD_STAGE47_E Set lvcd_enum_pinStatus to LVC_PIN_IN_E Set lvcd_enum_operatStationPos to LVC_FWD_E Set motfd_enum_missionInProgress to MO_MISSION_IN_PROGRESS_E Set motfd_enum_missionType to MD_MISSION_TYPE_UNKNOWN_E Set csd_enum_dcmSwitchStatus to CS_SWITCH_NOT_REQUESTED_E Set csd_enum_pcmSwitchStatus to CS_SWITCH_NOT_REQUESTED_E Set csd_enum_neutralSwitchStatus to CS_SWITCH_NOT_REQUESTED_E Set tasd_flg_turretValid to 0 Set acd_flg_arincValid to 0 Set smd_enum_safetyMode to SM_NORMAL_E Set dbd_enum_acSteeringMethod to DB_STEER_METHOD_UNAVAILABLE_E Set ntd_flg_neutralDisabled to 0 Set emd_flg_lvcModeApproved to 0 Set dcd_flg_speedFLValid to 0 Set dcd_vel_tugWsFL_mps to 0 Set dcd_flg_speedRLValid to 0 Set dcd_vel_tugWsRL_mps to 0 Set dcd_flg_speedFRValid to 0 Set dcd_vel_tugWsFR_mps to 0 Set dcd_flg_speedRRValid to 0 Set dcd_vel_tugWsRR_mps to 0 Set csd_enum_estopSwitchStatus to CS_SWITCH_REQUESTED_E Set dpvd_flg_dmpPosAndVelValid to 0 Set dpvd_vel_dmpVelocity_mmps to 0 Set loctfd_flg_svVelValid to 0 Set loctfd_vel_svVel_mps to 0 At cycle 5 For 1 cycles Set isd_enum_initStatus to IS_INIT_COMPLETED_E Set lvcd_enum_turretLockStatus to LVC_LOCKED_E Set lvcd_enum_ignitionKeyStatus to LVC_IGNITION_ON_E Set lvcd_enum_fwdNeuRevPos to LVC_NEUTRAL_E Set lvcd_enum_parkBrkReq to LVC_REQ_ENGAGE_E Set lvcd_enum_parkBrakeStatus to LVC_APPLIED_E Set lvcd_enum_loadJoystick to LVC_UNLOAD_E Set lvcd_enum_loadingStep to LVC_LOAD_STAGE47_E Set lvcd_enum_pinStatus to LVC_PIN_IN_E Set lvcd_enum_operatStationPos to LVC_FWD_E Set motfd_enum_missionInProgress to MO_MISSION_IN_PROGRESS_E Set motfd_enum_missionType to MD_MISSION_TYPE_UNKNOWN_E Set csd_enum_dcmSwitchStatus to CS_SWITCH_NOT_REQUESTED_E Set csd_enum_pcmSwitchStatus to CS_SWITCH_NOT_REQUESTED_E Set csd_enum_neutralSwitchStatus to CS_SWITCH_NOT_REQUESTED_E Set tasd_flg_turretValid to 0 Set acd_flg_arincValid to 0 Set smd_enum_safetyMode to SM_NORMAL_E Set dbd_enum_acSteeringMethod to DB_STEER_METHOD_UNAVAILABLE_E Set ntd_flg_neutralDisabled to 0 Set emd_flg_lvcModeApproved to 0 Set dcd_flg_speedFLValid to 0 Set dcd_vel_tugWsFL_mps to 0 Set dcd_flg_speedRLValid to 0 Set dcd_vel_tugWsRL_mps to 0 Set dcd_flg_speedFRValid to 0 Set dcd_vel_tugWsFR_mps to 0 Set dcd_flg_speedRRValid to 0 Set dcd_vel_tugWsRR_mps to 0 Set csd_enum_estopSwitchStatus to CS_SWITCH_REQUESTED_E Set dpvd_flg_dmpPosAndVelValid to 1 Set dpvd_vel_dmpVelocity_mmps to 0.1 Set loctfd_flg_svVelValid to 1 Set loctfd_vel_svVel_mps to 0 At cycle 6 For 1 cycles Set isd_enum_initStatus to IS_INIT_COMPLETED_E Set lvcd_enum_turretLockStatus to LVC_LOCKED_E Set lvcd_enum_ignitionKeyStatus to LVC_IGNITION_ON_E Set lvcd_enum_fwdNeuRevPos to LVC_NEUTRAL_E Set lvcd_enum_parkBrkReq to LVC_REQ_ENGAGE_E Set lvcd_enum_parkBrakeStatus to LVC_APPLIED_E Set lvcd_enum_loadJoystick to LVC_UNLOAD_E Set lvcd_enum_loadingStep to LVC_LOAD_STAGE47_E Set lvcd_enum_pinStatus to LVC_PIN_IN_E Set lvcd_enum_operatStationPos to LVC_FWD_E Set motfd_enum_missionInProgress to MO_MISSION_IN_PROGRESS_E Set motfd_enum_missionType to MD_MISSION_TYPE_UNKNOWN_E Set csd_enum_dcmSwitchStatus to CS_SWITCH_NOT_REQUESTED_E Set csd_enum_pcmSwitchStatus to CS_SWITCH_NOT_REQUESTED_E Set csd_enum_neutralSwitchStatus to CS_SWITCH_NOT_REQUESTED_E Set tasd_flg_turretValid to 0 Set acd_flg_arincValid to 0 Set smd_enum_safetyMode to SM_NORMAL_E Set dbd_enum_acSteeringMethod to DB_STEER_METHOD_UNAVAILABLE_E Set ntd_flg_neutralDisabled to 0 Set emd_flg_lvcModeApproved to 0 Set dcd_flg_speedFLValid to 0 Set dcd_vel_tugWsFL_mps to 0 Set dcd_flg_speedRLValid to 0 Set dcd_vel_tugWsRL_mps to 0 Set dcd_flg_speedFRValid to 0 Set dcd_vel_tugWsFR_mps to 0 Set dcd_flg_speedRRValid to 0 Set dcd_vel_tugWsRR_mps to 0 Set csd_enum_estopSwitchStatus to CS_SWITCH_REQUESTED_E Set dpvd_flg_dmpPosAndVelValid to 1 Set dpvd_vel_dmpVelocity_mmps to 0 Set loctfd_flg_svVelValid to 1 Set loctfd_vel_svVel_mps to 0.1 | At the end of cycle 1 Verify mmd_enum_systemMode is MM_SYSTEM_MODE_INIT_E Verify mmd_enum_pcmDcmMode is MM_NONE_E Verify mmd_enum_turretLockRequest is MM_TURRET_LOCK_LOCK_E Verify mmd_enum_ctrlModeToApply is MM_LVC_E Verify mmd_bm_reasonPcmDenied is 0 Verify mmd_bm_reasonDcmDenied1 is 0 Verify mmd_bm_reasonDcmDenied2 is 0 Verify mmd_bm_reasonNeutDenied is 0 Verify mmd_bm_reasonUnloadDenied is 0 Verify mmd_flg_neutralFailed is 0 Verify mmd_flg_turretLockFailed is 0 Verify mmd_flg_turretUnLockFailed is 0 Verify mmd_bm_illegalTransReqst is 0 Verify mmd_bm_reasonLoadCompleteDenied is 0 At the end of cycle 2 Verify mmd_enum_systemMode is MM_SYSTEM_MODE_INIT_E Verify mmd_enum_pcmDcmMode is MM_NONE_E Verify mmd_enum_turretLockRequest is MM_TURRET_LOCK_LOCK_E Verify mmd_enum_ctrlModeToApply is MM_LVC_E Verify mmd_bm_reasonPcmDenied is 0 Verify mmd_bm_reasonDcmDenied1 is 0 Verify mmd_bm_reasonDcmDenied2 is 0 Verify mmd_bm_reasonNeutDenied is 0 Verify mmd_bm_reasonUnloadDenied is 0 Verify mmd_flg_neutralFailed is 0 Verify mmd_flg_turretLockFailed is 0 Verify mmd_flg_turretUnLockFailed is 0 Verify mmd_bm_illegalTransReqst is 0 Verify mmd_bm_reasonLoadCompleteDenied is 0 At the end of cycle 3 Verify mmd_enum_systemMode is MM_SYSTEM_MODE_LVC_MODE_E Verify mmd_enum_pcmDcmMode is MM_NONE_E Verify mmd_enum_turretLockRequest is MM_TURRET_LOCK_LOCK_E Verify mmd_enum_ctrlModeToApply is MM_LVC_E Verify mmd_bm_reasonPcmDenied is 0 Verify mmd_bm_reasonDcmDenied1 is 0 Verify mmd_bm_reasonDcmDenied2 is 0 Verify mmd_bm_reasonNeutDenied is 0 Verify mmd_bm_reasonUnloadDenied is 0 Verify mmd_flg_neutralFailed is 0 Verify mmd_flg_turretLockFailed is 0 Verify mmd_flg_turretUnLockFailed is 0 Verify mmd_bm_illegalTransReqst is 0 Verify mmd_bm_reasonLoadCompleteDenied is 0 At the end of cycle 4 Verify mmd_enum_systemMode is MM_SYSTEM_MODE_LVC_MODE_E Verify mmd_enum_pcmDcmMode is MM_NONE_E Verify mmd_enum_turretLockRequest is MM_TURRET_LOCK_LOCK_E Verify mmd_enum_ctrlModeToApply is MM_LVC_E Verify mmd_bm_reasonPcmDenied is 0 Verify mmd_bm_reasonDcmDenied1 is 0 Verify mmd_bm_reasonDcmDenied2 is 0 Verify mmd_bm_reasonNeutDenied is 0 Verify mmd_bm_reasonUnloadDenied is 0 Verify mmd_flg_neutralFailed is 0 Verify mmd_flg_turretLockFailed is 0 Verify mmd_flg_turretUnLockFailed is 0 Verify mmd_bm_illegalTransReqst is 0 Verify mmd_bm_reasonLoadCompleteDenied is 0 At the end of cycle 5 Verify mmd_enum_systemMode is MM_SYSTEM_MODE_LVC_MODE_E Verify mmd_enum_pcmDcmMode is MM_NONE_E Verify mmd_enum_turretLockRequest is MM_TURRET_LOCK_LOCK_E Verify mmd_enum_ctrlModeToApply is MM_LVC_E Verify mmd_bm_reasonPcmDenied is 0 Verify mmd_bm_reasonDcmDenied1 is 0 Verify mmd_bm_reasonDcmDenied2 is 0 Verify mmd_bm_reasonNeutDenied is 0 Verify mmd_bm_reasonUnloadDenied is 0 Verify mmd_flg_neutralFailed is 0 Verify mmd_flg_turretLockFailed is 0 Verify mmd_flg_turretUnLockFailed is 0 Verify mmd_bm_illegalTransReqst is 0 Verify mmd_bm_reasonLoadCompleteDenied is 0 At the end of cycle 6 Verify mmd_enum_systemMode is MM_SYSTEM_MODE_LVC_MODE_E Verify mmd_enum_pcmDcmMode is MM_NONE_E Verify mmd_enum_turretLockRequest is MM_TURRET_LOCK_LOCK_E Verify mmd_enum_ctrlModeToApply is MM_LVC_E Verify mmd_bm_reasonPcmDenied is 0 Verify mmd_bm_reasonDcmDenied1 is 0 Verify mmd_bm_reasonDcmDenied2 is 0 Verify mmd_bm_reasonNeutDenied is 0 Verify mmd_bm_reasonUnloadDenied is 0 Verify mmd_flg_neutralFailed is 0 Verify mmd_flg_turretLockFailed is 0 Verify mmd_flg_turretUnLockFailed is 0 Verify mmd_bm_illegalTransReqst is 0 Verify mmd_bm_reasonLoadCompleteDenied is 0 | Minimum | At cycle 1 Pre-condition for taking system to LVC mode At cycle 3 System is in LVC mode | TXB-HLC-TC_22076 TXB-HLC-TC_22064 TXB-HLC-TC_22062
TXB-HLC-TP_23508 | 4.1.2.1.0-5.22 |  |  | Procedure Step | 11 | At cycle 7 For 1 cycles Set isd_enum_initStatus to IS_INIT_COMPLETED_E Set lvcd_enum_turretLockStatus to LVC_LOCKED_E Set lvcd_enum_ignitionKeyStatus to LVC_IGNITION_ON_E Set lvcd_enum_fwdNeuRevPos to LVC_NEUTRAL_E Set lvcd_enum_parkBrkReq to LVC_REQ_ENGAGE_E Set lvcd_enum_parkBrakeStatus to LVC_APPLIED_E Set lvcd_enum_loadJoystick to LVC_UNLOAD_E Set lvcd_enum_loadingStep to LVC_LOAD_STAGE47_E Set lvcd_enum_pinStatus to LVC_PIN_IN_E Set lvcd_enum_operatStationPos to LVC_FWD_E Set motfd_enum_missionInProgress to MO_MISSION_IN_PROGRESS_E Set motfd_enum_missionType to MD_MISSION_TYPE_UNKNOWN_E Set csd_enum_dcmSwitchStatus to CS_SWITCH_NOT_REQUESTED_E Set csd_enum_pcmSwitchStatus to CS_SWITCH_NOT_REQUESTED_E Set csd_enum_neutralSwitchStatus to CS_SWITCH_NOT_REQUESTED_E Set tasd_flg_turretValid to 0 Set acd_flg_arincValid to 0 Set smd_enum_safetyMode to SM_NORMAL_E Set dbd_enum_acSteeringMethod to DB_STEER_METHOD_UNAVAILABLE_E Set ntd_flg_neutralDisabled to 0 Set emd_flg_lvcModeApproved to 0 Set dcd_flg_speedFLValid to 0 Set dcd_vel_tugWsFL_mps to 0 Set dcd_flg_speedRLValid to 0 Set dcd_vel_tugWsRL_mps to 0 Set dcd_flg_speedFRValid to 0 Set dcd_vel_tugWsFR_mps to 0 Set dcd_flg_speedRRValid to 0 Set dcd_vel_tugWsRR_mps to 0 Set csd_enum_estopSwitchStatus to CS_SWITCH_REQUESTED_E Set dpvd_flg_dmpPosAndVelValid to 0 Set dpvd_vel_dmpVelocity_mmps to 0 Set loctfd_flg_svVelValid to 1 Set loctfd_vel_svVel_mps to 0 At cycle 8 For 7 cycles Set isd_enum_initStatus to IS_INIT_COMPLETED_E Set lvcd_enum_turretLockStatus to LVC_LOCKED_E Set lvcd_enum_ignitionKeyStatus to LVC_IGNITION_ON_E Set lvcd_enum_fwdNeuRevPos to LVC_NEUTRAL_E Set lvcd_enum_parkBrkReq to LVC_REQ_ENGAGE_E Set lvcd_enum_parkBrakeStatus to LVC_APPLIED_E Set lvcd_enum_loadJoystick to LVC_UNLOAD_E Set lvcd_enum_loadingStep to LVC_LOAD_STAGE47_E Set lvcd_enum_pinStatus to LVC_PIN_IN_E Set lvcd_enum_operatStationPos to LVC_FWD_E Set motfd_enum_missionInProgress to MO_MISSION_IN_PROGRESS_E Set motfd_enum_missionType to MD_MISSION_TYPE_UNKNOWN_E Set csd_enum_dcmSwitchStatus to CS_SWITCH_NOT_REQUESTED_E Set csd_enum_pcmSwitchStatus to CS_SWITCH_NOT_REQUESTED_E Set csd_enum_neutralSwitchStatus to CS_SWITCH_NOT_REQUESTED_E Set tasd_flg_turretValid to 0 Set acd_flg_arincValid to 0 Set smd_enum_safetyMode to SM_NORMAL_E Set dbd_enum_acSteeringMethod to DB_STEER_METHOD_UNAVAILABLE_E Set ntd_flg_neutralDisabled to 0 Set emd_flg_lvcModeApproved to 0 Set dcd_flg_speedFLValid to 0 Set dcd_vel_tugWsFL_mps to 0 Set dcd_flg_speedRLValid to 0 Set dcd_vel_tugWsRL_mps to 0 Set dcd_flg_speedFRValid to 0 Set dcd_vel_tugWsFR_mps to 0 Set dcd_flg_speedRRValid to 0 Set dcd_vel_tugWsRR_mps to 0 Set csd_enum_estopSwitchStatus to CS_SWITCH_REQUESTED_E Set dpvd_flg_dmpPosAndVelValid to 0 Set dpvd_vel_dmpVelocity_mmps to 0 Set loctfd_flg_svVelValid to 1 Set loctfd_vel_svVel_mps to 0 At cycle 15 For 1 cycles Set isd_enum_initStatus to IS_INIT_COMPLETED_E Set lvcd_enum_turretLockStatus to LVC_LOCKED_E Set lvcd_enum_ignitionKeyStatus to LVC_IGNITION_ON_E Set lvcd_enum_fwdNeuRevPos to LVC_NEUTRAL_E Set lvcd_enum_parkBrkReq to LVC_REQ_ENGAGE_E Set lvcd_enum_parkBrakeStatus to LVC_APPLIED_E Set lvcd_enum_loadJoystick to LVC_UNLOAD_E Set lvcd_enum_loadingStep to LVC_LOAD_STAGE47_E Set lvcd_enum_pinStatus to LVC_PIN_IN_E Set lvcd_enum_operatStationPos to LVC_FWD_E Set motfd_enum_missionInProgress to MO_MISSION_IN_PROGRESS_E Set motfd_enum_missionType to MD_MISSION_TYPE_UNKNOWN_E Set csd_enum_dcmSwitchStatus to CS_SWITCH_NOT_REQUESTED_E Set csd_enum_pcmSwitchStatus to CS_SWITCH_NOT_REQUESTED_E Set csd_enum_neutralSwitchStatus to CS_SWITCH_NOT_REQUESTED_E Set tasd_flg_turretValid to 0 Set acd_flg_arincValid to 0 Set smd_enum_safetyMode to SM_NORMAL_E Set dbd_enum_acSteeringMethod to DB_STEER_METHOD_UNAVAILABLE_E Set ntd_flg_neutralDisabled to 0 Set emd_flg_lvcModeApproved to 0 Set dcd_flg_speedFLValid to 0 Set dcd_vel_tugWsFL_mps to 0 Set dcd_flg_speedRLValid to 0 Set dcd_vel_tugWsRL_mps to 0 Set dcd_flg_speedFRValid to 0 Set dcd_vel_tugWsFR_mps to 0 Set dcd_flg_speedRRValid to 0 Set dcd_vel_tugWsRR_mps to 0 Set csd_enum_estopSwitchStatus to CS_SWITCH_REQUESTED_E Set dpvd_flg_dmpPosAndVelValid to 0 Set dpvd_vel_dmpVelocity_mmps to 0 Set loctfd_flg_svVelValid to 1 Set loctfd_vel_svVel_mps to 0 At cycle 16 For 1 cycles Set isd_enum_initStatus to IS_INIT_COMPLETED_E Set lvcd_enum_turretLockStatus to LVC_LOCKED_E Set lvcd_enum_ignitionKeyStatus to LVC_IGNITION_ON_E Set lvcd_enum_fwdNeuRevPos to LVC_NEUTRAL_E Set lvcd_enum_parkBrkReq to LVC_REQ_ENGAGE_E Set lvcd_enum_parkBrakeStatus to LVC_APPLIED_E Set lvcd_enum_loadJoystick to LVC_UNLOAD_E Set lvcd_enum_loadingStep to LVC_LOAD_STAGE47_E Set lvcd_enum_pinStatus to LVC_PIN_IN_E Set lvcd_enum_operatStationPos to LVC_FWD_E Set motfd_enum_missionInProgress to MO_MISSION_IN_PROGRESS_E Set motfd_enum_missionType to MD_MISSION_TYPE_UNKNOWN_E Set csd_enum_dcmSwitchStatus to CS_SWITCH_NOT_REQUESTED_E Set csd_enum_pcmSwitchStatus to CS_SWITCH_NOT_REQUESTED_E Set csd_enum_neutralSwitchStatus to CS_SWITCH_NOT_REQUESTED_E Set tasd_flg_turretValid to 0 Set acd_flg_arincValid to 0 Set smd_enum_safetyMode to SM_NORMAL_E Set dbd_enum_acSteeringMethod to DB_STEER_METHOD_UNAVAILABLE_E Set ntd_flg_neutralDisabled to 0 Set emd_flg_lvcModeApproved to 0 Set dcd_flg_speedFLValid to 0 Set dcd_vel_tugWsFL_mps to 0 Set dcd_flg_speedRLValid to 0 Set dcd_vel_tugWsRL_mps to 0 Set dcd_flg_speedFRValid to 0 Set dcd_vel_tugWsFR_mps to 0 Set dcd_flg_speedRRValid to 0 Set dcd_vel_tugWsRR_mps to 0 Set csd_enum_estopSwitchStatus to CS_SWITCH_REQUESTED_E Set dpvd_flg_dmpPosAndVelValid to 0 Set dpvd_vel_dmpVelocity_mmps to 0 Set loctfd_flg_svVelValid to 1 Set loctfd_vel_svVel_mps to 0 At cycle 17 For 1 cycles Set isd_enum_initStatus to IS_INIT_COMPLETED_E Set lvcd_enum_turretLockStatus to LVC_LOCKED_E Set lvcd_enum_ignitionKeyStatus to LVC_IGNITION_ON_E Set lvcd_enum_fwdNeuRevPos to LVC_NEUTRAL_E Set lvcd_enum_parkBrkReq to LVC_REQ_ENGAGE_E Set lvcd_enum_parkBrakeStatus to LVC_APPLIED_E Set lvcd_enum_loadJoystick to LVC_UNLOAD_E Set lvcd_enum_loadingStep to LVC_LOAD_STAGE47_E Set lvcd_enum_pinStatus to LVC_PIN_IN_E Set lvcd_enum_operatStationPos to LVC_FWD_E Set motfd_enum_missionInProgress to MO_MISSION_IN_PROGRESS_E Set motfd_enum_missionType to MD_MISSION_TYPE_UNKNOWN_E Set csd_enum_dcmSwitchStatus to CS_SWITCH_NOT_REQUESTED_E Set csd_enum_pcmSwitchStatus to CS_SWITCH_NOT_REQUESTED_E Set csd_enum_neutralSwitchStatus to CS_SWITCH_NOT_REQUESTED_E Set tasd_flg_turretValid to 0 Set acd_flg_arincValid to 0 Set smd_enum_safetyMode to SM_NORMAL_E Set dbd_enum_acSteeringMethod to DB_STEER_METHOD_UNAVAILABLE_E Set ntd_flg_neutralDisabled to 0 Set emd_flg_lvcModeApproved to 0 Set dcd_flg_speedFLValid to 0 Set dcd_vel_tugWsFL_mps to 0 Set dcd_flg_speedRLValid to 0 Set dcd_vel_tugWsRL_mps to 0 Set dcd_flg_speedFRValid to 0 Set dcd_vel_tugWsFR_mps to 0 Set dcd_flg_speedRRValid to 0 Set dcd_vel_tugWsRR_mps to 0 Set csd_enum_estopSwitchStatus to CS_SWITCH_REQUESTED_E Set dpvd_flg_dmpPosAndVelValid to 0 Set dpvd_vel_dmpVelocity_mmps to 0 Set loctfd_flg_svVelValid to 1 Set loctfd_vel_svVel_mps to 0 | At the end of cycle 7 Verify mmd_enum_systemMode is MM_SYSTEM_MODE_LVC_MODE_E Verify mmd_enum_pcmDcmMode is MM_NONE_E Verify mmd_enum_turretLockRequest is MM_TURRET_LOCK_LOCK_E Verify mmd_enum_ctrlModeToApply is MM_LVC_E Verify mmd_bm_reasonPcmDenied is 0 Verify mmd_bm_reasonDcmDenied1 is 0 Verify mmd_bm_reasonDcmDenied2 is 0 Verify mmd_bm_reasonNeutDenied is 0 Verify mmd_bm_reasonUnloadDenied is 0 Verify mmd_flg_neutralFailed is 0 Verify mmd_flg_turretLockFailed is 0 Verify mmd_flg_turretUnLockFailed is 0 Verify mmd_bm_illegalTransReqst is 0 Verify mmd_bm_reasonLoadCompleteDenied is 0 At the end of cycle 8 Verify mmd_enum_systemMode is MM_SYSTEM_MODE_LVC_MODE_E Verify mmd_enum_pcmDcmMode is MM_NONE_E Verify mmd_enum_turretLockRequest is MM_TURRET_LOCK_LOCK_E Verify mmd_enum_ctrlModeToApply is MM_LVC_E Verify mmd_bm_reasonPcmDenied is 0 Verify mmd_bm_reasonDcmDenied1 is 0 Verify mmd_bm_reasonDcmDenied2 is 0 Verify mmd_bm_reasonNeutDenied is 0 Verify mmd_bm_reasonUnloadDenied is 0 Verify mmd_flg_neutralFailed is 0 Verify mmd_flg_turretLockFailed is 0 Verify mmd_flg_turretUnLockFailed is 0 Verify mmd_bm_illegalTransReqst is 0 Verify mmd_bm_reasonLoadCompleteDenied is 0 At the end of cycle 15 Verify mmd_enum_systemMode is MM_SYSTEM_MODE_LVC_MODE_E Verify mmd_enum_pcmDcmMode is MM_NONE_E Verify mmd_enum_turretLockRequest is MM_TURRET_LOCK_LOCK_E Verify mmd_enum_ctrlModeToApply is MM_LVC_E Verify mmd_bm_reasonPcmDenied is 0 Verify mmd_bm_reasonDcmDenied1 is 0 Verify mmd_bm_reasonDcmDenied2 is 0 Verify mmd_bm_reasonNeutDenied is 0 Verify mmd_bm_reasonUnloadDenied is 0 Verify mmd_flg_neutralFailed is 0 Verify mmd_flg_turretLockFailed is 0 Verify mmd_flg_turretUnLockFailed is 0 Verify mmd_bm_illegalTransReqst is 0 Verify mmd_bm_reasonLoadCompleteDenied is 0 At the end of cycle 16 Verify mmd_enum_systemMode is MM_SYSTEM_MODE_LVC_MODE_E Verify mmd_enum_pcmDcmMode is MM_NONE_E Verify mmd_enum_turretLockRequest is MM_TURRET_LOCK_LOCK_E Verify mmd_enum_ctrlModeToApply is MM_LVC_E Verify mmd_bm_reasonPcmDenied is 0 Verify mmd_bm_reasonDcmDenied1 is 0 Verify mmd_bm_reasonDcmDenied2 is 0 Verify mmd_bm_reasonNeutDenied is 0 Verify mmd_bm_reasonUnloadDenied is 0 Verify mmd_flg_neutralFailed is 0 Verify mmd_flg_turretLockFailed is 0 Verify mmd_flg_turretUnLockFailed is 0 Verify mmd_bm_illegalTransReqst is 0 Verify mmd_bm_reasonLoadCompleteDenied is 0 At the end of cycle 17 Verify mmd_enum_systemMode is MM_SYSTEM_MODE_SHUTDOWN_E Verify mmd_enum_pcmDcmMode is MM_NONE_E Verify mmd_enum_turretLockRequest is MM_TURRET_LOCK_LOCK_E Verify mmd_enum_ctrlModeToApply is MM_LVC_E Verify mmd_bm_reasonPcmDenied is 0 Verify mmd_bm_reasonDcmDenied1 is 0 Verify mmd_bm_reasonDcmDenied2 is 0 Verify mmd_bm_reasonNeutDenied is 0 Verify mmd_bm_reasonUnloadDenied is 0 Verify mmd_flg_neutralFailed is 0 Verify mmd_flg_turretLockFailed is 0 Verify mmd_flg_turretUnLockFailed is 0 Verify mmd_bm_illegalTransReqst is 0 Verify mmd_bm_reasonLoadCompleteDenied is 0 | Minimum | At cycle 7 Loc velocity and validity are VALID At cycle 17 Loc velocity and validity are VALID for more than numCycles, so system mode set to SHUTDOWN | TXB-HLC-TC_22076 TXB-HLC-TC_22064 TXB-HLC-TC_22062
TXB-HLC-TP_23509 | 4.1.2.1.0-6 |  | MM_ANALYSIS_Procedure | Procedure Title
TXB-HLC-TP_23510 | 4.1.2.1.0-6.1 |  |  | Procedure Step | 1 | 1) Open 'bswScheduler.c' in BSW\bswCommon\bswScheduler 2) Open 'taxibotMain.c' in BSW\bswCommon\bswScheduler 3) Open file 'appDispatcher.c' in TXB_NB_APP\appCommon\appDispatcher 4) Open file 'mm_context.c' in TXB_NB_APP\appModeManager | The Taxibot scheduler applicationTask1() is executed every 10ms and it is proved as per the test Procedure"10_50_msec_Timing_Analysis_Test_Procedure" 1) Verify that in function applicationTask1(), taxibotMainCyclic10() is called. 2) Verify that in function taxibotMainCyclic10(), invokes all the 10ms tasks. Verify that function taxibotMainCyclic10() calls appDispatcherIn10(). 3) Verify that in function appDispatcherIn10(), function mm_context_step() is called for Modes Manager. 4) Verify that in function mm_context_step(), the following function to process Mods Manager is called which completely covers the requirement: mr_mm_ref |  |  | TXB-HLC-TC_5928
TXB-HLC-TP_23511 | 4.1.2.1.0-6.2 |  |  | Procedure Step | 2 | Check the results for all steps of the following procedures: MM_HL_TEST_NOM_Procedure MM_HL_TEST_MAX_Procedure MM_HL_TEST_MIN_Procedure | Verify that the obtained outputs in all those steps is within the Range Mentioned below for each of the listed variable. mmd_enum_systemMode of type ENUM having range 0 to 11 mmd_enum_ctrlModeToApply of type ENUM having range 0 to 1 mmd_enum_pcmDcmMode of type ENUM having range 0 to 2 mmd_enum_turretLockRequest of type ENUM having range 0 to 1 mmd_bm_reasonPcmDenied having range 0 to 65535 mmd_bm_reasonDcmDenied1 having range 0 to 255 mmd_bm_reasonDcmDenied2 having range 0 to 255 mmd_bm_reasonNeutDenied having range 0 to 255 mmd_bm_reasonUnloadDenied having range 0 to 255 mmd_flg_neutralFailed having range range 0 to 1 mmd_flg_turretLockFailed having range range 0 to 1 mmd_flg_turretUnLockFailed having range range 0 to 1 mmd_bm_illegalTransReqst having range 0 to 255 mmd_bm_reasonLoadCompleteDenied having range 0 to 255 |  |  | TXB-HLC-TC_5923
TXB-HLC-TP_23512 | 4.1.2.1.0-7 |  | MM_LL_TEST_Procedure | Procedure Title
TXB-HLC-TP_23513 | 4.1.2.1.0-7.0-1 |  | Test Plan | Information |  | This test is performed as a module test using RTRT with the following procedures. This test is to be done on the file "mm_ref.c" present in "..\..\TXB_NB_APP\appModesManager\". All system modes functions are invoked to prove that default case of each system is hit and default case of deny logics with a Normal set of calibration data.
TXB-HLC-TP_23514 | 4.1.2.1.0-7.1 |  |  | Test Procedure |  | Follow the process which mentioned in the Appendix 5.6.6 for the RTRT test Procedure and use the script "MM_LL_TEST_1.ptu" to test the below mentioned Procedure Steps
TXB-HLC-TP_23515 | 4.1.2.1.0-7.2 |  |  | Procedure Step | 1 | Set csd_enum_pcmSwitchStatus to CS_SWITCH_NOT_REQUESTED_E Set csd_enum_dcmSwitchStatus to CS_SWITCH_NOT_REQUESTED_E Set csd_enum_neutralSwitchStatus to CS_SWITCH_REQUESTED_E Invoke mm_ref_enter_internal_LvcMode | Verify illegal transition bits are set |  | csd_enum_neutralSwitchStatus is set to REQUESTED, so LVC illegal notification logic is activated (is_LVC_IllegalTrans is set to 1) | TXB-HLC-TC_22028 | Low Level Test
TXB-HLC-TP_23516 | 4.1.2.1.0-7.3 |  |  | Procedure Step | 2 | System is in DCM: Set dbd_enum_acSteeringMethod to DB_STEER_METHOD_UNAVAILABLE_E Invoke mm_ref_enter_internal_DCM_SubState | Verify DCM submodes are not selected (DCM_SubState set to 2) |  | This is to verify that when system is in DCM state and dbd_enum_acSteeringMethod set to DB_STEER_METHOD_UNAVAILABLE_E, then system mode not set to DCM-TAS,SW or Maintenance | TXB-HLC-TC_22029 | Low Level Test
TXB-HLC-TP_23517 | 4.1.2.1.0-7.4 |  |  | Procedure Step | 3 | System is in PCM: Set dbd_enum_acSteeringMethod to DB_STEER_METHOD_UNAVAILABLE_E Invoke mm_ref_enter_internal_PcmLegalSubState | Verify system is not set to TURRET_STEER or STEER_BY_WIRE (holds INIT value) |  | This is to verify that when system is in PCM state and dbd_enum_acSteeringMethod set to DB_STEER_METHOD_UNAVAILABLE_E, then system mode not set to STEER_BY_WIRE and TURRET_STEER | TXB-HLC-TC_22030 | Low Level Test
TXB-HLC-TP_23518 | 4.1.2.1.0-7.5 |  |  | Procedure Step | 4 | System is in PCM mode: Set csd_enum_neutralSwitchStatus to CS_SWITCH_NOT_REQUESTED_E Invoke mm_ref_inner_default_PCM_NtrlReasonBitMask | Verify neutral deny logic (mmd_bm_reasonNeutralDenied) is not Activated |  | This is to verify that when system is in PCM state and Neutral mode is NOT_REQUESTED and not of the deny bits are set, so neutral deny logic (mmd_bm_reasonDcmDenied1_n5r2) should not be activated | TXB-HLC-TC_22031 | Low Level Test
TXB-HLC-TP_23519 | 4.1.2.1.0-7.6 |  |  | Procedure Step | 5 | System is in PCM mode: Set csd_enum_dcmSwitchStatus to CS_SWITCH_NOT_REQUESTED_E Invoke mm_ref_inner_default_PCM_DcmReasonBitMask | Verify dcm deny logic (mmd_bm_reasonDcmDenied) is not Activated |  | This is to verify that when system is in PCM state and DCM mode is NOT_REQUESTED and not of the deny bits are set, so DCM deny logic (mmd_bm_reasonDcmDenied1_n5r2) should not be activated | TXB-HLC-TC_22032 | Low Level Test
TXB-HLC-TP_23520 | 4.1.2.1.0-7.7 |  |  | Procedure Step | 6 | System is in PCM mode (during PCM to DCM deny logic): Set PCM mode to requested Invoke mm_ref_PCM_DcmReasonBitMask | Verify PCM deny logic is not activated(is_PCM_Reasons set to 2) |  | This is to verify that when PCM mode is requested, so PCM deny deny logic is not activated(is_PCM_Reasons set to 2). | TXB-HLC-TC_22033 | Low Level Test
TXB-HLC-TP_23521 | 4.1.2.1.0-7.8 |  |  | Procedure Step | 7 | System is in PCM mode: Set DCM mode to requested Invoke mm_ref_PCM_NtrlReasonBitMask | Verify DCM deny logic is activated |  | This is to verify that when DCM mode is requested, so DCM deny deny logic is activated. | TXB-HLC-TC_22034 | Low Level Test
TXB-HLC-TP_23522 | 4.1.2.1.0-7.9 |  |  | Procedure Step | 8 | System is in PCM mode (during PCM to DCM deny logic): Set PCM mode to requested Invoke mm_ref_PCM_DcmReasonBitMask | Verify PCM deny logic is not activated(is_PCM_Reasons set to 2) |  | This is to verify that when system is in PCM mode, PCM mode is requested, so PCM deny logic is not activated(is_PCM_Reasons set to 2). | TXB-HLC-TC_22035 | Low Level Test
TXB-HLC-TP_23523 | 4.1.2.1.0-7.10 |  |  | Procedure Step | 9 | System is in Pre-Mission mode Invoke mm_ref_PreMission | Verify that deny logic not activated |  | This is to verify that when Pre-Mission mode, deny logic is not activated. | TXB-HLC-TC_22036 | Low Level Test
TXB-HLC-TP_23524 | 4.1.2.1.0-7.11 |  |  | Procedure Step | 10 | System is in DCM mode: Set dbd_enum_acSteeringMethod to DB_STEER_METHOD_UNAVAILABLE_E Invoke mm_ref_Operational | Verify system is not set to ATA_TAS or SBW (holds INIT value) |  | This is to verify that when system is in DCM mode, dbd_enum_acSteeringMethod is UNAVAILABLE. So system is not set to any of DCM substates | TXB-HLC-TC_22037 | Low Level Test
TXB-HLC-TP_23525 | 4.1.2.1.0-7.12 |  |  | Procedure Step | 11 | System is in DCM mode: Set dbd_enum_acSteeringMethod to DB_STEER_METHOD_TURRET_E Invoke mm_ref_Operational | Verify system set to ATA_TAS |  | This is to verify that when system is in DCM mode, dbd_enum_acSteeringMethod is DB_STEER_METHOD_TURRET_E. So system mode set to ATA_TAS | TXB-HLC-TC_22038 | Low Level Test
TXB-HLC-TP_23526 | 4.1.2.1.0-7.13 |  |  | Procedure Step | 12 | System is in DCM mode: Set dbd_enum_acSteeringMethod to DB_STEER_METHOD_SBW_E Invoke mm_ref_Operational | Verify system set to ATA_BW |  | This is to verify that when system is in DCM mode, dbd_enum_acSteeringMethod is DB_STEER_METHOD_SBW_E. So system mode set to ATA_BW | TXB-HLC-TC_22039 | Low Level Test
TXB-HLC-TP_24893 | 4.1.2.1.0-7.14 |  |  | Test Procedure |  | Follow the process which mentioned in the Appendix 5.6.6 for the RTRT test Procedure and use the script "MM_LL_TEST_2.ptu" to test the below mentioned Procedure Steps
TXB-HLC-TP_23527 | 4.1.2.1.0-7.15 |  |  | Procedure Step | 1 | System is in PCM mode: Set PCM modes to SteerByWire or TurretSteer Set csd_enum_neutralSwitchStatus to CS_SWITCH_REQUESTED_E Invoke mm_ref_PCM | Verify Neutral deny is activated |  | 1) This is to verify that when system enters into PCM with is_PcmLegalSubState to other than SteerByWire or TurretSteer, then none of the sub modes of PCM will be selected. 2) In PCM mode Neutral mode is requested, so activate deny logic to findout the reasons for Neutral deny. | TXB-HLC-TC_22040 | Low Level Test
TXB-HLC-TP_23528 | 4.1.2.1.0-7.16 |  |  | Procedure Step | 2 | System is in PCM mode: Set PCM, DCM and Neutral mode to NOT_REQUESTED Invoke mm_ref_PCM | Verify PCM, DCM and Neutral of the deny logic are not applied |  | When system is in PCM mode, none of the modes are requested. So deny logic is not applied | TXB-HLC-TC_22041 | Low Level Test
TXB-HLC-TP_23529 | 4.1.2.1.0-7.17 |  |  | Procedure Step | 3 | System is in PCM mode: Set DCM mode to REQUESTED Invoke mm_ref_PCM | Verify DCM deny logic is applied |  | When system is in PCM mode, DCM modes are requested. So DCM deny logic is applied | TXB-HLC-TC_22042 | Low Level Test
TXB-HLC-TP_23530 | 4.1.2.1.0-7.18 |  |  | Procedure Step | 4 | System is in PCM mode: Set Neutral mode to REQUESTED Invoke mm_ref_PCM | Verify Neutral deny logic is applied |  | When system is in PCM mode, Neutral modes are requested. So Neutral deny logic is applied | TXB-HLC-TC_22043 | Low Level Test
TXB-HLC-TP_23531 | 4.1.2.1.0-7.19 |  |  | Procedure Step | 5 | System is in DCM mode: Set dbd_enum_acSteeringMethod to DB_STEER_METHOD_UNAVAILABLE_E Invoke mm_ref_Operational | Verify system is not set to ATA_TAS or SBW (holds INIT value) |  | This is to verify that when system is in DCM mode and none of submodes are selected, then hold last system mode | TXB-HLC-TC_22044 | Low Level Test
TXB-HLC-TP_23532 | 4.1.2.1.0-7.20 |  |  | Procedure Step | 6 | System is in LVC mode: Set illegal flags are not requested Invoke mm_ref_Operational | Verify illegal flags are not activated |  | This is to verify that when system is in LVC mode and illegal flags are not requested, so system is in LVC without illegal flags activation | TXB-HLC-TC_22045 | Low Level Test
TXB-HLC-TP_23533 | 4.1.2.1.0-7.21 |  |  | Procedure Step | 7 | System is in Neutral mode: Set invalid requests to not set Invoke mm_ref_Operational | Verify illegal notification flags are not activated |  | When system is in Neutral mode, there is no INVALID flag requests, so none of the illegals flags are set. | TXB-HLC-TC_22046 | Low Level Test
TXB-HLC-TP_23534 | 4.1.2.1.0-7.22 |  |  | Procedure Step | 8 | System is in operational mode: Invoke mm_ref_Operational | Verify system is in LVC mode (NormalOperational is LVC) |  | When system is in operational mode, none of the modes are requested, so system is in LVC mode | TXB-HLC-TC_22047 | Low Level Test
TXB-HLC-TP_24894 | 4.1.2.1.0-7.23 |  |  | Procedure Step | 9 | System is in non-operational mode: Invoke mr_mm_ref | Verify system is in INIT mode |  | When there is no change in mode from non-operational to operational, default always system holds INIT mode | TXB-HLC-TC_22119 | Low Level Test